## Info
Common options for ELMOD & ELTRAMOD
ELMOD options
ELTRAMOD options
Paths
Database file |  | Path and filename of database to be used (Standard: N:\OneFitsAll\Database.accdb)
Visualization file path |  | Path for QGIS visualization files in order to visualize node and line selection
Timeseries file |  | Path and filename of external timeseries file (file must already exist)
Country selection
Layer | None | Country will not be selected.
| Consolidated | Plants will be represented as technology aggregates. Country's grid will appear as consolidated node.
| Physical | Plants will be represented as individual blocks. Country's grid will appear as physical nodes and lines.
A/D | DC | Nodes will be tagged as DC approximation nodes
| AC | Nodes will be tagged as full AC nodes
Update data
Timeseries heat and ELTRAMOD timeseries Load and Renewables will be loaded into external timeseries file.
All other data will be loaded to this file.
NTC is currently not implemented.
Plant properties
Capacity Limit (MW) |  | Limit of plant size to be loaded from database
Plants year |  | Reference year for commissioning / decomissioning tag in plant list
Plants scenario |  | Reference scenario for commissioning / decomissioning / node tag in plant list
Installed capacities year |  | Reference year for installed capacity table
Installed capacity scenario |  | Reference scenario for installed capacity table
Technology scenario |  | Reference scenario for technology properties
Markup scenario |  | Reference scenario for fuel price markups
Scale installed capacities | NO | Plant capacities will be loaded as they appear in the plants list
| YES | Plant capacities from list will be scaled, so they fit the total capacity per technology of capacity table
Renewables as plants |  | If selected yes, renewables will appear as plants on a nodal basis. Make sure Update Country and Node are selected.
Aggregate blocks |  | If selected yes, blocks of conventionals will be aggregated to plants
ӿ Status |  | If selected yes, blocks with defined status will be selected (Status EMPTY will always be selected)
Time series
Scenario / year |  | Reference scenario and year for different time series
Timedata | Series | Timeseries will be selected based on the period defined by start / end date and time (Default for ELTRAMOD)
| Slices | Timeseries will be selected based on the timeslices defined in timeslices (Default for ELMOD)
Start / End date / time |  | Format: Month=1-12; Day=1-31; Time=0-23. All dates in UTC+1
Time slices
Timestep | txxxx | Timestep t1…t8760/8784 to be selected. Make sure time steps are in temporal order
Scenario |  | Scenario name, appears instead of txxx
Frequency |  | Frequency of scenario, sum should equal 1
Calc |  | Hit calc button, in order to transform txxx into date / hour. All dates in UTC+1, daylight saving is neither considered in txxx nor in date/hour. For leap year, specify if txxx considered Feb 29 (t1…t8784)
Line / node properties
Reference year |  | Reference year for node / line scenario, select nodes / lines within To…From range
Line scenario |  | Reference scenario for lines, make sure scenario coincides with nodes
Node scenario |  | Reference scenario for nodes, make sure scenario coincides with lines
Delete unused nodes |  | If selected yes, nodes will be deleted that are not connected to a line (Default for PTDF calculation)
Shares relative to | NUTS0 | Demand and renewable shares will be relative to NUTS0 / countries, time series will appear on country level
| NUTS1 | Demand and renewable shares will be relative to NUTS1 / provinces, time series will appear on province level
Plot grid data |  | If selected yes, node / line selection will be stored to visualization file path
Other
Reference price |  | For welfare maximization, will be stored in country sheet. Obsolete.
Slack nodes |  | For every frequency area, one slack node should be selected.
Scenarios - general remarks
The input sheet offers a large flexibility to select different scenario. The individual drop-down selections can be adjusted from column Input!AA on.
A warning will appear if selected scenarios do not seem to fit together. You can specify valid scenario combinations in the Aux sheet.

## Input
General | [7 empty] | ELMOD |  | NodeScen | PlantScen | LineScen | TechScen | MarkupScen | InstCapScen | DemandScen | OtherScen
| V2.7 (21.08.2017) | [8 empty] | OSM_DS14 | OSM_TS | OSM_TS | real | real | real | real | real
| Paths | [6 empty] | Please check scenario selection |  | OSM_DS25 | OSM_DS | OSM_DS | Kemfert |  | NEP | NEP | NEP
| Database file | N:\OneFitsAll\Database.accdb | [7 empty] | OSM_DS35 | SysDL | SysDL |  |  | ESA2-Referenz | future ISI 2020
| Visualization file path | [8 empty] | OSM_TS14 | NEP_TS |  |  |  | Prognos Referenz - Trendszenario (2014) | future ISI 2030
| Timeseries file | U:\projects_current\2016_REFLEX\03_WP\WP4_Technology Assessment\task_4.2\Modelling\ELTRAMOD_INVEST\data\MOD_timeseries.xlsx | [7 empty] | OSM_TS25 | NEP_DS |  |  |  |  | future ISI 2040
[10 empty] | OSM_TS35 | NEP_SysDL |  |  |  |  | future ISI 2050
SysDL14
Country selection |  | Layer | A/D | Update data |  |  |  | Line/node properties |  | SysDL_NEP25
AL | Albania | None | DC | -MOD | Plants | YES |  | Reference year | 2015 | SysDL_NEP35
AT | Austria | None | DC |  | Technologies | YES |  | Line scenario | OSM_TS | SysDL_BL25
BA | Bosnia and Herzegovina | None | DC |  | Fuel prices | YES |  | Node scenario | OSM_TS14 | SysDL_BL35
BE | Belgium | None | DC |  | Countries | YES |  | Delete unused nodes | NO
BG | Bulgaria | None | DC |  | Timeseries Heat | YES |  | Shares relative to | NUTS0
BY | Belarus | None | DC | EL- | Nodes | NO |  | Plot grid data | NO
CH | Switzerland | None | DC |  | AC lines | NO
CZ | Czech Republic | None | DC |  | DC lines | NO
DE | Germany | Consolidated | AC |  | Compensators | NO
DK | Denmark | None | DC |  | Timeseries Demand + Renew. | NO
EE | Estonia | None | DC | ELTRA- | Timeseries Demand | YES
ES | Spain | None | DC |  | Timeseries Renewables | YES
FI | Finland | None | DC |  | NTC | NO
FR | France | None | DC
UK | United Kingdom | None | DC
EL | Greece | None | DC |  | Plant properties |  |  | Other
HR | Croatia | None | DC |  | Capacity Limit (MW) | 1 |  | Reference price | 30
HU | Hungary | None | DC |  | Plants year | 2014 |  | Slack node Central Europe | node08194
IE | Ireland | None | DC |  | Plants scenario | OSM_TS |  | Slack node Scandinavia | node32096
IT | Italy | None | DC |  | Installed capacities year | 2014 |  | Slack node Baltics | node34010
LT | Lithuania | None | DC |  | Installed capacity scenario | real |  | Slack node GB | node27184
LU | Luxembourg | None | DC |  | Technology scenario | real |  | Slack node Ireland | node28012
LV | Latvia | None | DC |  |  |  |  | Slack node Corsica | node03926
ME | Montenegro | None | DC |  | Markup scenario | real |  | Slack node Sardinia | node11916
MK | Macedonia | None | DC |  | Scale installed capacities | NO |  | Slack node Mallorca | node02994
NL | Netherlands | None | DC |  | Renewables as plants | YES
NO | Norway | None | DC |  | Aggregate blocks | YES
PL | Poland | None | DC |  | ӿ in Betrieb / in Planung | YES
PT | Portugal | None | DC |  | ӿ Reservekraftwerk | NO
RO | Romania | None | DC |  | ӿ vorläufig stillgelegt | NO
RS | Serbia | None | DC
RU | Russia | None | DC |  | Time series
SE | Sweden | None | DC |  | Demand scenario | real
SI | Slovenia | None | DC |  | Demand year | 2014
SK | Slovakia | None | DC |  | RES scenario | real
UA | Ukraine | None | DC |  | RES year | 2014
XK | Kosovo | None | DC |  | Heat scenario | real
[5 empty] | Heat year | 2014
[5 empty] | Fuel scenario | real
[5 empty] | Fuel year | 2014
[5 empty] | Reserve power scenario | real
[5 empty] | Reserve power year | 2014
[5 empty] | Timedata | Series
[5 empty] | Start Month | 1
[5 empty] | Start Day | 1
[5 empty] | Start Time | 0
[5 empty] | End Month | 12
[5 empty] | End Day | 31
[5 empty] | End Time | 23
|  |  |  | Time slices |  |  |  | Scenario | Frequency
|  |  |  | HU | 2014-03-15 | 4 | t297 | HU | 2.7%
|  |  |  | MU | 2014-04-03 | 0 | t513 | MU | 1.7%
|  |  |  | UM | 2014-04-16 | 7 | t1793 | UM | 1.8%
|  |  |  | ML | 2014-05-15 | 10 | t2104 | ML | 2.6%
|  |  |  | LM | 2014-07-13 | 15 | t2434 | LM | 2.3%
|  |  |  | LH | 2014-07-18 | 11 | t2696 | LH | 2.1%
|  |  |  | UL | 2014-08-17 | 2 | t3133 | UL | 0%
|  |  |  | HM | 2014-09-07 | 11 | t4148 | HM | 18%
|  |  |  | MM | 2014-10-09 | 23 | t4314 | MM | 22.9%
|  |  |  | MH | 2014-11-11 | 18 | t4687 | MH | 17.8%
|  |  |  | HL | 2014-11-19 | 18 | t5463 | HL | 1.9%
|  |  |  | LL | 2014-11-26 | 22 | t5988 | LL | 0.5%
|  |  |  | LU | 2014-12-05 | 13 | t7747 | LU | 0.1%
|  |  |  | HH | 2014-12-10 | 7 | t7979 | HH | 22.3%
|  |  |  | UU | 2014-12-23 | 19 | t8442 | UU | 0.4%
|  |  |  | UH | 2014-12-25 | 6 | t8564 | UH | 2.7%
Load data
DE & neighbours
All
Calc
Calc

## Plants
Plant_ID | Plant_Name | Block_Name | Technology | storage | thermal | renewable | Fuel_KEY | Node_KEY | Country_KEY | NUTS1_KEY | City_BNetzA | Installed_Capacity | Minimum_Capacity | Max_Added_Capacity | New_Cap_Feas | Charge_Capacity | Storage_Capacity | Generation_Efficiency | Minimum_Efficiency | Charge_Efficiency | CHP | heat profile | Voltage | Availability | FLh_Max | CO2_Emission_Factor | Ontime | Offtime | Ramprate_Up | Ramprate_Down | max_Pri/Sec | max_Ter | Pos_Pri | Neg_Pri | Pos_Sec | Neg_Sec | Pos_Ter | Neg_Ter | Redispatchable | Reserve | Variable_O&M_Cost | Fixed_Cost | Markup_Cost | Transport_Cost | Startup_Cost | Ramping_Fuels | Ramp_Cost_Depreciation | Investment | Comm_Year | Decomm_Year | Retrofit_Year | Technical_Lifetime | Economic_Lifetime | Power_Factor | Min_Q | Max_Q | Displace | Theta | P reduction limit | Statcom
|  |  |  | 1/0 | 1/0 | 1/0 | [5 empty] | MW | % von P_ins | MW | 1/0 | MW | h | % | % | % | 1/0 |  | kV | % | h | t/MWhth | h | h | % von P_ins | % von P_ins | % von P_ins | % von P_ins | 1/0 | 1/0 | 1/0 | 1/0 | 1/0 | 1/0 | 1/0 | 1/0 | €/MWhel | €/MWel | €/MWhth | €/MWhth | €/MWel | MWhth/MW | €/MWel | €/MWel |  |  |  | a | a | % von P_ins | % von P_ins | % von P_ins | % von P_ins | deg | % von P_ins | MVAr | MWel
ID | name | block | tech | stor | ther | res | f | n | c | nuts1 | city | p_inst | p_min | p_add | p_feas | p_char | p_stor | eta_p | eta_min | eta_char | chp | hp | volt | avail | flh_max | co2 | ont | offt | r_up | r_down | anc_up_ps | anc_up_st | pos_pri | neg_pri | pos_sec | neg_sec | pos_ter | neg_ter | red_p | reserve | co_v | co_f | co_mu | co_tr | co_su | co_rf | co_rcd | co_inv | y_com | y_dec | y_ret | tl | eco_life | s_pf | q_min | q_max | q_dis | q_theta | pq_lim | statcom | p_new | _ID2 | _country2 | _ID3 | _tech2 | _ID4 | _fuel2 | _ID5 | _country3 | _ID6 | _hp
plant080001_Nuclear | Isar 2 | KKI 2 | Nuclear | 0 | 1 | 0 | Uranium |  | DE |  | BNA0263 | 1410 | 45.16% | 0 | 0 | 0 | 0 | 0.33 | 25.9% |  | 0 | hp_DE |  | 0.86 |  | 0 | 12 | 8 | 1% | 1% | 20% | 60% | 1 | 1 | 1 | 1 | 0 | 0 | [7 empty] | 16.7 | 1.7 | 6000000 | 1988 | 2022 |  | 60 | 60 | [8 empty] | plant080001_Nuclear | DE | plant080001_Nuclear | Nuclear | plant080001_Nuclear | Uranium | plant080001_Nuclear | DE | plant080001_Nuclear | hp_DE
plant080002_Nuclear | Brokdorf | KBR | Nuclear | 0 | 1 | 0 | Uranium |  | DE |  | BNA0157 | 1410 | 45.16% | 0 | 0 | 0 | 0 | 0.33 | 25.9% |  | 0 | hp_DE |  | 0.86 |  | 0 | 12 | 8 | 1% | 1% | 20% | 60% | 1 | 1 | 1 | 1 | 0 | 0 | [7 empty] | 16.7 | 1.7 | 6000000 | 1986 | 2021 |  | 60 | 60 | [8 empty] | plant080002_Nuclear | DE | plant080002_Nuclear | Nuclear | plant080002_Nuclear | Uranium | plant080002_Nuclear | DE | plant080002_Nuclear | hp_DE
plant080003_Nuclear | Kernkraftwerk Philippsburg 2 | KKP 2 | Nuclear | 0 | 1 | 0 | Uranium |  | DE |  | BNA0802 | 1402 | 45.16% | 0 | 0 | 0 | 0 | 0.33 | 25.9% |  | 0 | hp_DE |  | 0.86 |  | 0 | 12 | 8 | 1% | 1% | 20% | 60% | 1 | 1 | 1 | 1 | 0 | 0 | [7 empty] | 16.7 | 1.7 | 6000000 | 1985 | 2019 |  | 60 | 60 | [8 empty] | plant080003_Nuclear | DE | plant080003_Nuclear | Nuclear | plant080003_Nuclear | Uranium | plant080003_Nuclear | DE | plant080003_Nuclear | hp_DE
plant080004_Nuclear | Grohnde | KWG | Nuclear | 0 | 1 | 0 | Uranium |  | DE |  | BNA0251 | 1360 | 45.16% | 0 | 0 | 0 | 0 | 0.33 | 25.9% |  | 0 | hp_DE |  | 0.86 |  | 0 | 12 | 8 | 1% | 1% | 20% | 60% | 1 | 1 | 1 | 1 | 0 | 0 | [7 empty] | 16.7 | 1.7 | 6000000 | 1985 | 2021 |  | 60 | 60 | [8 empty] | plant080004_Nuclear | DE | plant080004_Nuclear | Nuclear | plant080004_Nuclear | Uranium | plant080004_Nuclear | DE | plant080004_Nuclear | hp_DE
plant080005_Nuclear | Gundremmingen | C | Nuclear | 0 | 1 | 0 | Uranium |  | DE |  | BNA0382 | 1288 | 45.16% | 0 | 0 | 0 | 0 | 0.33 | 25.9% |  | 0 | hp_DE |  | 0.86 |  | 0 | 12 | 8 | 1% | 1% | 20% | 60% | 1 | 1 | 1 | 1 | 0 | 0 | [7 empty] | 16.7 | 1.7 | 6000000 | 1984 | 2021 |  | 60 | 60 | [8 empty] | plant080005_Nuclear | DE | plant080005_Nuclear | Nuclear | plant080005_Nuclear | Uranium | plant080005_Nuclear | DE | plant080005_Nuclear | hp_DE
plant080006_Nuclear | Gemeinschaftskernkraftwerk Neckarwestheim II | GKN II | Nuclear | 0 | 1 | 0 | Uranium |  | DE |  | BNA0686 | 1310 | 45.16% | 0 | 0 | 0 | 0 | 0.33 | 25.9% |  | 0 | hp_DE |  | 0.86 |  | 0 | 12 | 8 | 1% | 1% | 20% | 60% | 1 | 1 | 1 | 1 | 0 | 0 | [7 empty] | 16.7 | 1.7 | 6000000 | 1989 | 2022 |  | 60 | 60 | [8 empty] | plant080006_Nuclear | DE | plant080006_Nuclear | Nuclear | plant080006_Nuclear | Uranium | plant080006_Nuclear | DE | plant080006_Nuclear | hp_DE
plant080007_Nuclear | Emsland | KKE | Nuclear | 0 | 1 | 0 | Uranium |  | DE |  | BNA0607 | 1336 | 45.16% | 0 | 0 | 0 | 0 | 0.33 | 25.9% |  | 0 | hp_DE |  | 0.86 |  | 0 | 12 | 8 | 1% | 1% | 20% | 60% | 1 | 1 | 1 | 1 | 0 | 0 | [7 empty] | 16.7 | 1.7 | 6000000 | 1988 | 2022 |  | 60 | 60 | [8 empty] | plant080007_Nuclear | DE | plant080007_Nuclear | Nuclear | plant080007_Nuclear | Uranium | plant080007_Nuclear | DE | plant080007_Nuclear | hp_DE
plant080009_Nuclear | Gundremmingen | B | Nuclear | 0 | 1 | 0 | Uranium |  | DE |  | BNA0381 | 1284 | 45.16% | 0 | 0 | 0 | 0 | 0.33 | 25.9% |  | 0 | hp_DE |  | 0.86 |  | 0 | 12 | 8 | 1% | 1% | 20% | 60% | 1 | 1 | 1 | 1 | 0 | 0 | [7 empty] | 16.7 | 1.7 | 6000000 |  | 2017 |  | 60 | 60 | [8 empty] | plant080009_Nuclear | DE | plant080009_Nuclear | Nuclear | plant080009_Nuclear | Uranium | plant080009_Nuclear | DE | plant080009_Nuclear | hp_DE
plant080010_Lignite | Niederaußem | BoA 1 (Block K) | Lignite | 0 | 1 | 0 | Lignite |  | DE |  | BNA0709 | 944 | 0.4 | 0 | 0 | 0 | 0 | 0.449 | 32% |  | 0 | hp_DE |  | 0.85 |  | 0.404 | 8 | 8 | 3% | 3% | 15% | 45% | 1 | 1 | 1 | 1 | 0 | 0 | [7 empty] | 6.2 | 3 | 1500000 | 2002 |  |  | 40 | 40 | [8 empty] | plant080010_Lignite | DE | plant080010_Lignite | Lignite | plant080010_Lignite | Lignite | plant080010_Lignite | DE | plant080010_Lignite | hp_DE
plant080011_Lignite | Braunkohlekraftwerk Lippendorf | LIP S | Lignite | 0 | 1 | 0 | Lignite |  | DE |  | BNA0116 | 875 | 0.4 | 0 | 0 | 0 | 0 | 0.44 | 32% |  | 1 | hp_DE |  | 0.85 |  | 0.404 | 8 | 8 | 3% | 3% | 15% | 45% | 1 | 1 | 1 | 1 | 0 | 0 | [7 empty] | 6.2 | 3 | 1500000 | 1999 |  |  | 40 | 40 | [8 empty] | plant080011_Lignite | DE | plant080011_Lignite | Lignite | plant080011_Lignite | Lignite | plant080011_Lignite | DE | plant080011_Lignite | hp_DE
plant080012_Lignite | Lippendorf | R | Lignite | 0 | 1 | 0 | Lignite |  | DE |  | BNA0115 | 875 | 0.4 | 0 | 0 | 0 | 0 | 0.437 | 32% |  | 1 | hp_DE |  | 0.85 |  | 0.404 | 8 | 8 | 3% | 3% | 15% | 45% | 1 | 1 | 1 | 1 | 0 | 0 | [7 empty] | 6.2 | 3 | 1500000 | 2000 |  |  | 40 | 40 | [8 empty] | plant080012_Lignite | DE | plant080012_Lignite | Lignite | plant080012_Lignite | Lignite | plant080012_Lignite | DE | plant080012_Lignite | hp_DE
plant080013_Coal | Heyden | 4 | Coal | 0 | 1 | 0 | Coal |  | DE |  | BNA0793 | 875 | 0.38 | 0 | 0 | 0 | 0 | 0.41356 | 35.7% |  | 0 | hp_DE |  | 0.82 |  | 0.339 | 8 | 8 | 4% | 4% | 20% | 60% | 1 | 1 | 1 | 1 | 0 | 0 | [7 empty] | 6.2 | 5 | 1300000 | 1987 |  |  | 40 | 40 | [8 empty] | plant080013_Coal | DE | plant080013_Coal | Coal | plant080013_Coal | Coal | plant080013_Coal | DE | plant080013_Coal | hp_DE
plant080014_Lignite | Boxberg | Q | Lignite | 0 | 1 | 0 | Lignite |  | DE |  | BNA0124 | 857 | 0.4 | 0 | 0 | 0 | 0 | 0.44 | 32% |  | 1 | hp_DE |  | 0.85 |  | 0.404 | 8 | 8 | 3% | 3% | 15% | 45% | 1 | 1 | 1 | 1 | 0 | 0 | [7 empty] | 6.2 | 3 | 1500000 | 2000 |  |  | 40 | 40 | [8 empty] | plant080014_Lignite | DE | plant080014_Lignite | Lignite | plant080014_Lignite | Lignite | plant080014_Lignite | DE | plant080014_Lignite | hp_DE
plant080015_Coal | Ibbenbüren | B | Coal | 0 | 1 | 0 | Coal |  | DE |  | BNA0493 | 794 | 0.38 | 0 | 0 | 0 | 0 | 0.40719 | 35.7% |  | 1 | hp_DE |  | 0.82 |  | 0.339 | 8 | 8 | 4% | 4% | 20% | 60% | 1 | 1 | 1 | 1 | 0 | 0 | [7 empty] | 6.2 | 5 | 1300000 | 1985 |  |  | 40 | 40 | [8 empty] | plant080015_Coal | DE | plant080015_Coal | Coal | plant080015_Coal | Coal | plant080015_Coal | DE | plant080015_Coal | hp_DE
plant080016_Lignite | Schwarze Pumpe | B | Lignite | 0 | 1 | 0 | Lignite |  | DE |  | BNA0915 | 750 | 0.4 | 0 | 0 | 0 | 0 | 0.434 | 32% |  | 1 | hp_DE |  | 0.85 |  | 0.404 | 8 | 8 | 3% | 3% | 15% | 45% | 1 | 1 | 1 | 1 | 0 | 0 | [7 empty] | 6.2 | 3 | 1500000 | 1998 |  |  | 40 | 40 | [8 empty] | plant080016_Lignite | DE | plant080016_Lignite | Lignite | plant080016_Lignite | Lignite | plant080016_Lignite | DE | plant080016_Lignite | hp_DE
plant080017_Lignite | Schwarze Pumpe | A | Lignite | 0 | 1 | 0 | Lignite |  | DE |  | BNA0914 | 750 | 0.4 | 0 | 0 | 0 | 0 | 0.431 | 32% |  | 1 | hp_DE |  | 0.85 |  | 0.404 | 8 | 8 | 3% | 3% | 15% | 45% | 1 | 1 | 1 | 1 | 0 | 0 | [7 empty] | 6.2 | 3 | 1500000 | 1997 |  |  | 40 | 40 | [8 empty] | plant080017_Lignite | DE | plant080017_Lignite | Lignite | plant080017_Lignite | Lignite | plant080017_Lignite | DE | plant080017_Lignite | hp_DE
plant080018_CCGT | Trianel Gaskraftwerk | Block 10 | CCGT | 0 | 1 | 0 | Gas |  | DE |  | BNA0410 | 417.1 | 0.33 |  | 0 | 0 | 0 | 0.58 | 43.2% |  | 0 | hp_DE |  | 0.86 |  | 0.202 | 4 | 2 | 6% | 6% | 30% | 90% | 0 | 0 | 1 | 1 | 1 | 1 | [7 empty] | 3.5 | 10 | 800000 | 2008 |  |  | 30 | 30 | [8 empty] | plant080018_CCGT | DE | plant080018_CCGT | CCGT | plant080018_CCGT | Gas | plant080018_CCGT | DE | plant080018_CCGT | hp_DE
plant080019_CCGT | Trianel Gaskraftwerk | Block 20 | CCGT | 0 | 1 | 0 | Gas |  | DE |  | BNA0411 | 420.9 | 0.33 |  | 0 | 0 | 0 | 0.58 | 43.2% |  | 0 | hp_DE |  | 0.86 |  | 0.202 | 4 | 2 | 6% | 6% | 30% | 90% | 0 | 0 | 1 | 1 | 1 | 1 | [7 empty] | 3.5 | 10 | 800000 | 2008 |  |  | 30 | 30 | [8 empty] | plant080019_CCGT | DE | plant080019_CCGT | CCGT | plant080019_CCGT | Gas | plant080019_CCGT | DE | plant080019_CCGT | hp_DE
plant080020_CCGT | Knapsack Gas I |  | CCGT | 0 | 1 | 0 | Gas |  | DE |  | BNA0548a | 800 | 0.33 |  | 0 | 0 | 0 | 0.57 | 43.2% |  | 0 | hp_DE |  | 0.86 |  | 0.202 | 4 | 2 | 6% | 6% | 30% | 90% | 0 | 0 | 1 | 1 | 1 | 1 | [7 empty] | 3.5 | 10 | 800000 | 2006 |  |  | 30 | 30 | [8 empty] | plant080020_CCGT | DE | plant080020_CCGT | CCGT | plant080020_CCGT | Gas | plant080020_CCGT | DE | plant080020_CCGT | hp_DE
plant080021_CCGT | Knapsack Gas II |  | CCGT | 0 | 1 | 0 | Gas |  | DE |  | BNA0548b | 430 | 0.33 |  | 0 | 0 | 0 | 0.61 | 43.2% |  | 0 | hp_DE |  | 0.86 |  | 0.202 | 4 | 2 | 6% | 6% | 30% | 90% | 0 | 0 | 1 | 1 | 1 | 1 | [7 empty] | 3.5 | 10 | 800000 | 2013 |  |  | 30 | 30 | [8 empty] | plant080021_CCGT | DE | plant080021_CCGT | CCGT | plant080021_CCGT | Gas | plant080021_CCGT | DE | plant080021_CCGT | hp_DE
plant080022_Coal | Bergkamen | A | Coal | 0 | 1 | 0 | Coal |  | DE |  | BNA0067 | 717 | 0.38 | 0 | 0 | 0 | 0 | 0.39444 | 35.7% |  | 0 | hp_DE |  | 0.82 |  | 0.339 | 8 | 8 | 4% | 4% | 20% | 60% | 1 | 1 | 1 | 1 | 0 | 0 | [7 empty] | 6.2 | 5 | 1300000 | 1981 |  |  | 40 | 40 | [8 empty] | plant080022_Coal | DE | plant080022_Coal | Coal | plant080022_Coal | Coal | plant080022_Coal | DE | plant080022_Coal | hp_DE
plant080023_Coal | Kraftwerk Bexbach | BEX | Coal | 0 | 1 | 0 | Coal |  | DE |  | BNA0093 | 726 | 0.38 | 0 | 0 | 0 | 0 | 0.40081 | 35.7% |  | 0 | hp_DE |  | 0.82 |  | 0.339 | 8 | 8 | 4% | 4% | 20% | 60% | 1 | 1 | 1 | 1 | 0 | 0 | [7 empty] | 6.2 | 5 | 1300000 | 1983 |  |  | 40 | 40 | [8 empty] | plant080023_Coal | DE | plant080023_Coal | Coal | plant080023_Coal | Coal | plant080023_Coal | DE | plant080023_Coal | hp_DE
plant080024_Coal | Wilhelmshaven | 1 | Coal | 0 | 1 | 0 | Coal |  | DE |  | BNA1061 | 757 | 0.38 | 0 | 0 | 0 | 0 | 0.3785 | 35.7% |  | 0 | hp_DE |  | 0.82 |  | 0.339 | 8 | 8 | 4% | 4% | 20% | 60% | 1 | 1 | 1 | 1 | 0 | 0 | [7 empty] | 6.2 | 5 | 1300000 | 1976 |  |  | 40 | 40 | [8 empty] | plant080024_Coal | DE | plant080024_Coal | Coal | plant080024_Coal | Coal | plant080024_Coal | DE | plant080024_Coal | hp_DE
plant080025_Coal | KW Voerde | Block B | Coal | 0 | 1 | 0 | Coal |  | DE |  | BNA0992 | 695 | 0.38 | 0 | 0 | 0 | 0 | 0.47094 | 35.7% |  | 0 | hp_DE |  | 0.82 |  | 0.339 | 8 | 8 | 4% | 4% | 20% | 60% | 1 | 1 | 1 | 1 | 0 | 0 | [7 empty] | 6.2 | 5 | 1300000 |  |  |  | 40 | 40 | [8 empty] | plant080025_Coal | DE | plant080025_Coal | Coal | plant080025_Coal | Coal | plant080025_Coal | DE | plant080025_Coal | hp_DE
plant080026_Coal | KW Voerde | Block A | Coal | 0 | 1 | 0 | Coal |  | DE |  | BNA0991 | 695 | 0.38 | 0 | 0 | 0 | 0 | 0.47094 | 35.7% |  | 0 | hp_DE |  | 0.82 |  | 0.339 | 8 | 8 | 4% | 4% | 20% | 60% | 1 | 1 | 1 | 1 | 0 | 0 | [7 empty] | 6.2 | 5 | 1300000 |  |  |  | 40 | 40 | [8 empty] | plant080026_Coal | DE | plant080026_Coal | Coal | plant080026_Coal | Coal | plant080026_Coal | DE | plant080026_Coal | hp_DE
plant080027_Coal | Heizkraftwerk Heilbronn | HLB 7 | Coal | 0 | 1 | 0 | Coal |  | DE |  | BNA0434 | 778 | 0.38 | 0 | 0 | 0 | 0 | 0.40719 | 35.7% |  | 1 | hp_DE |  | 0.82 |  | 0.339 | 8 | 8 | 4% | 4% | 20% | 60% | 1 | 1 | 1 | 1 | 0 | 0 | [7 empty] | 6.2 | 5 | 1300000 | 1985 |  |  | 40 | 40 | [8 empty] | plant080027_Coal | DE | plant080027_Coal | Coal | plant080027_Coal | Coal | plant080027_Coal | DE | plant080027_Coal | hp_DE
plant080028_CCGT | Süd DT1 | 1 | CCGT | 0 | 1 | 0 | Gas |  | DE |  | BNA0683a | 79.7 | 0.33 |  | 0 | 0 | 0 | 0.59 | 43.2% |  | 1 | hp_DE |  | 0.86 |  | 0.202 | 4 | 2 | 6% | 6% | 30% | 90% | 0 | 0 | 1 | 1 | 1 | 1 | [7 empty] | 3.5 | 10 | 800000 | 1980 |  |  | 30 | 30 | [8 empty] | plant080028_CCGT | DE | plant080028_CCGT | CCGT | plant080028_CCGT | Gas | plant080028_CCGT | DE | plant080028_CCGT | hp_DE
plant080029_CCGT | Süd GT3 | 1 | CCGT | 0 | 1 | 0 | Gas |  | DE |  | BNA0683b | 97.9 | 0.33 |  | 0 | 0 | 0 | 0.59 | 43.2% |  | 1 | hp_DE |  | 0.86 |  | 0.202 | 4 | 2 | 6% | 6% | 30% | 90% | 0 | 0 | 1 | 1 | 1 | 1 | [7 empty] | 3.5 | 10 | 800000 | 1980 |  |  | 30 | 30 | [8 empty] | plant080029_CCGT | DE | plant080029_CCGT | CCGT | plant080029_CCGT | Gas | plant080029_CCGT | DE | plant080029_CCGT | hp_DE
plant080030_CCGT | Süd GT2 | 1 | CCGT | 0 | 1 | 0 | Gas |  | DE |  | BNA0683c | 97.9 | 0.33 |  | 0 | 0 | 0 | 0.59 | 43.2% |  | 1 | hp_DE |  | 0.86 |  | 0.202 | 4 | 2 | 6% | 6% | 30% | 90% | 0 | 0 | 1 | 1 | 1 | 1 | [7 empty] | 3.5 | 10 | 800000 | 1980 |  |  | 30 | 30 | [8 empty] | plant080030_CCGT | DE | plant080030_CCGT | CCGT | plant080030_CCGT | Gas | plant080030_CCGT | DE | plant080030_CCGT | hp_DE
plant080031_CCGT | Süd GT 61 | 2 | CCGT | 0 | 1 | 0 | Gas |  | DE |  | BNA0684a | 124.9 | 0.33 |  | 0 | 0 | 0 | 0.56 | 43.2% |  | 1 | hp_DE |  | 0.86 |  | 0.202 | 4 | 2 | 6% | 6% | 30% | 90% | 0 | 0 | 1 | 1 | 1 | 1 | [7 empty] | 3.5 | 10 | 800000 | 2004 |  |  | 30 | 30 | [8 empty] | plant080031_CCGT | DE | plant080031_CCGT | CCGT | plant080031_CCGT | Gas | plant080031_CCGT | DE | plant080031_CCGT | hp_DE
plant080032_CCGT | Süd GT 62 | 2 | CCGT | 0 | 1 | 0 | Gas |  | DE |  | BNA0684b | 123.9 | 0.33 |  | 0 | 0 | 0 | 0.56 | 43.2% |  | 1 | hp_DE |  | 0.86 |  | 0.202 | 4 | 2 | 6% | 6% | 30% | 90% | 0 | 0 | 1 | 1 | 1 | 1 | [7 empty] | 3.5 | 10 | 800000 | 2004 |  |  | 30 | 30 | [8 empty] | plant080032_CCGT | DE | plant080032_CCGT | CCGT | plant080032_CCGT | Gas | plant080032_CCGT | DE | plant080032_CCGT | hp_DE
plant080033_CCGT | Süd DT60 | 2 | CCGT | 0 | 1 | 0 | Gas |  | DE |  | BNA0684c | 127.6 | 0.33 |  | 0 | 0 | 0 | 0.56 | 43.2% |  | 1 | hp_DE |  | 0.86 |  | 0.202 | 4 | 2 | 6% | 6% | 30% | 90% | 0 | 0 | 1 | 1 | 1 | 1 | [7 empty] | 3.5 | 10 | 800000 | 2004 |  |  | 30 | 30 | [8 empty] | plant080033_CCGT | DE | plant080033_CCGT | CCGT | plant080033_CCGT | Gas | plant080033_CCGT | DE | plant080033_CCGT | hp_DE
plant080034_Coal | KWM | Block3 | Coal | 0 | 1 | 0 | Coal |  | DE |  | BNA0464 | 690 | 0.38 | 0 | 0 | 0 | 0 | 0.46456 | 35.7% |  | 0 | hp_DE |  | 0.82 |  | 0.339 | 8 | 8 | 4% | 4% | 20% | 60% | 1 | 1 | 1 | 1 | 0 | 0 | [7 empty] | 6.2 | 5 | 1300000 | 1979 |  |  | 40 | 40 | [8 empty] | plant080034_Coal | DE | plant080034_Coal | Coal | plant080034_Coal | Coal | plant080034_Coal | DE | plant080034_Coal | hp_DE
plant080036_Coal | Weiher | Weiher III | Coal | 0 | 1 | 0 | Coal |  | DE |  | BNA0820 | 655.6 | 0.38 | 0 | 0 | 0 | 0 | 0.3785 | 35.7% |  | 1 | hp_DE |  | 0.82 |  | 0.339 | 8 | 8 | 4% | 4% | 20% | 60% | 1 | 1 | 1 | 1 | 0 | 0 | [7 empty] | 6.2 | 5 | 1300000 | 1976 |  |  | 40 | 40 | [8 empty] | plant080036_Coal | DE | plant080036_Coal | Coal | plant080036_Coal | Coal | plant080036_Coal | DE | plant080036_Coal | hp_DE
plant080037_Coal | Gersteinwerk | K2 | Coal | 0 | 1 | 0 | Coal |  | DE |  | BNA1046a | 614 | 0.38 | 0 | 0 | 0 | 0 | 0.404 | 35.7% |  | 0 | hp_DE |  | 0.82 |  | 0.339 | 8 | 8 | 4% | 4% | 20% | 60% | 1 | 1 | 1 | 1 | 0 | 0 | [7 empty] | 6.2 | 5 | 1300000 | 1984 |  |  | 40 | 40 | [8 empty] | plant080037_Coal | DE | plant080037_Coal | Coal | plant080037_Coal | Coal | plant080037_Coal | DE | plant080037_Coal | hp_DE
plant080038_OCGT | Gersteinwerk | K1 | OCGT | 0 | 1 | 0 | Gas |  | DE |  | BNA1046b | 112 | 0.2 |  | 0 | 0 | 0 | 0.42 | 16% |  | 0 | hp_DE |  | 0.86 |  | 0.202 | 1 | 0 | 20% | 20% | 100% | 100% | 0 | 0 | 1 | 1 | 1 | 1 | [7 empty] | 3.5 | 10 | 400000 | 1984 |  |  | 30 | 30 | [8 empty] | plant080038_OCGT | DE | plant080038_OCGT | OCGT | plant080038_OCGT | Gas | plant080038_OCGT | DE | plant080038_OCGT | hp_DE
plant080039_GasSteam | Staudinger | 4 | GasSteam | 0 | 1 | 0 | Gas |  | DE |  | BNA0374 | 572 | 0.38 |  | 0 | 0 | 0 | 0.39169 | 33% |  | 0 | hp_DE |  | 0.86 |  | 0.202 | 4 | 2 | 6% | 6% | 30% | 90% | 0 | 0 | 1 | 1 | 1 | 1 | [7 empty] | 4 | 10 | 920000 | 1977 |  |  | 30 | 30 | [8 empty] | plant080039_GasSteam | DE | plant080039_GasSteam | GasSteam | plant080039_GasSteam | Gas | plant080039_GasSteam | DE | plant080039_GasSteam | hp_DE
plant080040_Lignite | Niederaußem | H | Lignite | 0 | 1 | 0 | Lignite |  | DE |  | BNA0707 | 648 | 0.4 | 0 | 0 | 0 | 0 | 0.362 | 32% |  | 0 | hp_DE |  | 0.85 |  | 0.404 | 8 | 8 | 3% | 3% | 15% | 45% | 1 | 1 | 1 | 1 | 0 | 0 | [7 empty] | 6.2 | 3 | 1500000 | 1974 |  |  | 40 | 40 | [8 empty] | plant080040_Lignite | DE | plant080040_Lignite | Lignite | plant080040_Lignite | Lignite | plant080040_Lignite | DE | plant080040_Lignite | hp_DE
plant080041_Lignite | Niederaußem | G | Lignite | 0 | 1 | 0 | Lignite |  | DE |  | BNA0708 | 628 | 0.4 | 0 | 0 | 0 | 0 | 0.464 | 32% |  | 1 | hp_DE |  | 0.85 |  | 0.404 | 8 | 8 | 3% | 3% | 15% | 45% | 1 | 1 | 1 | 1 | 0 | 0 | [7 empty] | 6.2 | 3 | 1500000 | 1974 |  |  | 40 | 40 | [8 empty] | plant080041_Lignite | DE | plant080041_Lignite | Lignite | plant080041_Lignite | Lignite | plant080041_Lignite | DE | plant080041_Lignite | hp_DE
plant080042_Lignite | Weisweiler | H | Lignite | 0 | 1 | 0 | Lignite |  | DE |  | BNA1028 | 656 | 0.4 | 0 | 0 | 0 | 0 | 0.365 | 32% |  | 1 | hp_DE |  | 0.85 |  | 0.404 | 8 | 8 | 3% | 3% | 15% | 45% | 1 | 1 | 1 | 1 | 0 | 0 | [7 empty] | 6.2 | 3 | 1500000 | 1975 |  |  | 40 | 40 | [8 empty] | plant080042_Lignite | DE | plant080042_Lignite | Lignite | plant080042_Lignite | Lignite | plant080042_Lignite | DE | plant080042_Lignite | hp_DE
plant080043_Lignite | Weisweiler | G | Lignite | 0 | 1 | 0 | Lignite |  | DE |  | BNA1027 | 663 | 0.4 | 0 | 0 | 0 | 0 | 0.362 | 32% |  | 1 | hp_DE |  | 0.85 |  | 0.404 | 8 | 8 | 3% | 3% | 15% | 45% | 1 | 1 | 1 | 1 | 0 | 0 | [7 empty] | 6.2 | 3 | 1500000 | 1974 |  |  | 40 | 40 | [8 empty] | plant080043_Lignite | DE | plant080043_Lignite | Lignite | plant080043_Lignite | Lignite | plant080043_Lignite | DE | plant080043_Lignite | hp_DE
plant080044_Lignite | Neurath | E | Lignite | 0 | 1 | 0 | Lignite |  | DE |  | BNA0700 | 604 | 0.4 | 0 | 0 | 0 | 0 | 0.368 | 32% |  | 1 | hp_DE |  | 0.85 |  | 0.404 | 8 | 8 | 3% | 3% | 15% | 45% | 1 | 1 | 1 | 1 | 0 | 0 | [7 empty] | 6.2 | 3 | 1500000 | 1976 |  |  | 40 | 40 | [8 empty] | plant080044_Lignite | DE | plant080044_Lignite | Lignite | plant080044_Lignite | Lignite | plant080044_Lignite | DE | plant080044_Lignite | hp_DE
plant080045_Lignite | Neurath | D | Lignite | 0 | 1 | 0 | Lignite |  | DE |  | BNA0699 | 607 | 0.4 | 0 | 0 | 0 | 0 | 0.365 | 32% |  | 1 | hp_DE |  | 0.85 |  | 0.404 | 8 | 8 | 3% | 3% | 15% | 45% | 1 | 1 | 1 | 1 | 0 | 0 | [7 empty] | 6.2 | 3 | 1500000 | 1975 |  |  | 40 | 40 | [8 empty] | plant080045_Lignite | DE | plant080045_Lignite | Lignite | plant080045_Lignite | Lignite | plant080045_Lignite | DE | plant080045_Lignite | hp_DE
plant080046_Coal | Reuter West | Reuter West E | Coal | 0 | 1 | 0 | Coal |  | DE |  | BNA0087 | 282 | 0.38 | 0 | 0 | 0 | 0 | 0.41356 | 35.7% |  | 1 | hp_DE |  | 0.82 |  | 0.339 | 8 | 8 | 4% | 4% | 20% | 60% | 1 | 1 | 1 | 1 | 0 | 0 | [7 empty] | 6.2 | 5 | 1300000 | 1988 |  |  | 40 | 40 | [8 empty] | plant080046_Coal | DE | plant080046_Coal | Coal | plant080046_Coal | Coal | plant080046_Coal | DE | plant080046_Coal | hp_DE
plant080047_Coal | Reuter West | Reuter West D | Coal | 0 | 1 | 0 | Coal |  | DE |  | BNA0086 | 282 | 0.38 | 0 | 0 | 0 | 0 | 0.41675 | 35.7% |  | 1 | hp_DE |  | 0.82 |  | 0.339 | 8 | 8 | 4% | 4% | 20% | 60% | 1 | 1 | 1 | 1 | 0 | 0 | [7 empty] | 6.2 | 5 | 1300000 | 1987 |  |  | 40 | 40 | [8 empty] | plant080047_Coal | DE | plant080047_Coal | Coal | plant080047_Coal | Coal | plant080047_Coal | DE | plant080047_Coal | hp_DE
plant080048_CCGT | Dormagen | GuD | CCGT | 0 | 1 | 0 | Gas |  | DE |  | BNA0199 | 586.3 | 0.33 |  | 0 | 0 | 0 | 0.53333 | 43.2% |  | 1 | hp_DE |  | 0.86 |  | 0.202 | 4 | 2 | 6% | 6% | 30% | 90% | 0 | 0 | 1 | 1 | 1 | 1 | [7 empty] | 3.5 | 10 | 800000 | 2000 |  |  | 30 | 30 | [8 empty] | plant080048_CCGT | DE | plant080048_CCGT | CCGT | plant080048_CCGT | Gas | plant080048_CCGT | DE | plant080048_CCGT | hp_DE
plant080049_Coal | KNG Kraftwerk Rostock | Rostock | Coal | 0 | 1 | 0 | Coal |  | DE |  | BNA0849 | 514 | 0.38 | 0 | 0 | 0 | 0 | 0.43587 | 35.7% |  | 1 | hp_DE |  | 0.82 |  | 0.339 | 8 | 8 | 4% | 4% | 20% | 60% | 1 | 1 | 1 | 1 | 0 | 0 | [7 empty] | 6.2 | 5 | 1300000 | 1994 |  |  | 40 | 40 | [8 empty] | plant080049_Coal | DE | plant080049_Coal | Coal | plant080049_Coal | Coal | plant080049_Coal | DE | plant080049_Coal | hp_DE
plant080050_Coal | Rheinhafen-Dampfkraftwerk | RDK 7 | Coal | 0 | 1 | 0 | Coal |  | DE |  | BNA0518a | 517 | 0.38 | 0 | 0 | 0 | 0 | 0.40719 | 35.7% |  | 1 | hp_DE |  | 0.82 |  | 0.339 | 8 | 8 | 4% | 4% | 20% | 60% | 1 | 1 | 1 | 1 | 0 | 0 | [7 empty] | 6.2 | 5 | 1300000 | 1985 |  |  | 40 | 40 | [8 empty] | plant080050_Coal | DE | plant080050_Coal | Coal | plant080050_Coal | Coal | plant080050_Coal | DE | plant080050_Coal | hp_DE
plant080051_Coal | Rheinhafen-Dampfkraftwerk | RDK8 | Coal | 0 | 1 | 0 | Coal |  | DE |  | BNA0518b | 834 | 0.38 | 0 | 0 | 0 | 0 | 0.46 | 35.7% |  | 1 | hp_DE |  | 0.82 |  | 0.339 | 8 | 8 | 4% | 4% | 20% | 60% | 1 | 1 | 1 | 1 | 0 | 0 | [7 empty] | 6.2 | 5 | 1300000 | 2014 |  |  | 40 | 40 | [8 empty] | plant080051_Coal | DE | plant080051_Coal | Coal | plant080051_Coal | Coal | plant080051_Coal | DE | plant080051_Coal | hp_DE
plant080052_Coal | Staudinger | 5 | Coal | 0 | 1 | 0 | Coal |  | DE |  | BNA0377 | 510 | 0.38 | 0 | 0 | 0 | 0 | 0.4295 | 35.7% |  | 1 | hp_DE |  | 0.82 |  | 0.339 | 8 | 8 | 4% | 4% | 20% | 60% | 1 | 1 | 1 | 1 | 0 | 0 | [7 empty] | 6.2 | 5 | 1300000 | 1992 |  |  | 40 | 40 | [8 empty] | plant080052_Coal | DE | plant080052_Coal | Coal | plant080052_Coal | Coal | plant080052_Coal | DE | plant080052_Coal | hp_DE
plant080053_Lignite | KW Jänschwalde | F | Lignite | 0 | 1 | 0 | Lignite |  | DE |  | BNA0790 | 465 | 0.4 | 0 | 0 | 0 | 0 | 0.428 | 32% |  | 1 | hp_DE |  | 0.85 |  | 0.404 | 8 | 8 | 3% | 3% | 15% | 45% | 1 | 1 | 1 | 1 | 0 | 0 | [7 empty] | 6.2 | 3 | 1500000 | 1989 |  |  | 40 | 40 | [8 empty] | plant080053_Lignite | DE | plant080053_Lignite | Lignite | plant080053_Lignite | Lignite | plant080053_Lignite | DE | plant080053_Lignite | hp_DE
plant080054_Lignite | KW Jänschwalde | E | Lignite | 0 | 1 | 0 | Lignite |  | DE |  | BNA0789 | 465 | 0.4 | 0 | 0 | 0 | 0 | 0.428 | 32% |  | 1 | hp_DE |  | 0.85 |  | 0.404 | 8 | 8 | 3% | 3% | 15% | 45% | 1 | 1 | 1 | 1 | 0 | 0 | [7 empty] | 6.2 | 3 | 1500000 | 1987 |  |  | 40 | 40 | [8 empty] | plant080054_Lignite | DE | plant080054_Lignite | Lignite | plant080054_Lignite | Lignite | plant080054_Lignite | DE | plant080054_Lignite | hp_DE
plant080055_Lignite | KW Jänschwalde | D | Lignite | 0 | 1 | 0 | Lignite |  | DE |  | BNA0788 | 465 | 0.4 | 0 | 0 | 0 | 0 | 0.428 | 32% |  | 1 | hp_DE |  | 0.85 |  | 0.404 | 8 | 8 | 3% | 3% | 15% | 45% | 1 | 1 | 1 | 1 | 0 | 0 | [7 empty] | 6.2 | 3 | 1500000 | 1985 |  |  | 40 | 40 | [8 empty] | plant080055_Lignite | DE | plant080055_Lignite | Lignite | plant080055_Lignite | Lignite | plant080055_Lignite | DE | plant080055_Lignite | hp_DE
plant080056_Lignite | KW Jänschwalde | C | Lignite | 0 | 1 | 0 | Lignite |  | DE |  | BNA0787 | 465 | 0.4 | 0 | 0 | 0 | 0 | 0.428 | 32% |  | 1 | hp_DE |  | 0.85 |  | 0.404 | 8 | 8 | 3% | 3% | 15% | 45% | 1 | 1 | 1 | 1 | 0 | 0 | [7 empty] | 6.2 | 3 | 1500000 | 1984 |  |  | 40 | 40 | [8 empty] | plant080056_Lignite | DE | plant080056_Lignite | Lignite | plant080056_Lignite | Lignite | plant080056_Lignite | DE | plant080056_Lignite | hp_DE
plant080057_Lignite | KW Jänschwalde | B | Lignite | 0 | 1 | 0 | Lignite |  | DE |  | BNA0786 | 465 | 0.4 | 0 | 0 | 0 | 0 | 0.428 | 32% |  | 1 | hp_DE |  | 0.85 |  | 0.404 | 8 | 8 | 3% | 3% | 15% | 45% | 1 | 1 | 1 | 1 | 0 | 0 | [7 empty] | 6.2 | 3 | 1500000 | 1982 |  |  | 40 | 40 | [8 empty] | plant080057_Lignite | DE | plant080057_Lignite | Lignite | plant080057_Lignite | Lignite | plant080057_Lignite | DE | plant080057_Lignite | hp_DE
plant080058_Lignite | KW Jänschwalde | A | Lignite | 0 | 1 | 0 | Lignite |  | DE |  | BNA0785 | 465 | 0.4 | 0 | 0 | 0 | 0 | 0.428 | 32% |  | 1 | hp_DE |  | 0.85 |  | 0.404 | 8 | 8 | 3% | 3% | 15% | 45% | 1 | 1 | 1 | 1 | 0 | 0 | [7 empty] | 6.2 | 3 | 1500000 | 1981 |  |  | 40 | 40 | [8 empty] | plant080058_Lignite | DE | plant080058_Lignite | Lignite | plant080058_Lignite | Lignite | plant080058_Lignite | DE | plant080058_Lignite | hp_DE
plant080059_Coal | KW Herne | Herne 4 | Coal | 0 | 1 | 0 | Coal |  | DE |  | BNA0450 | 449 | 0.38 | 0 | 0 | 0 | 0 | 0.41994 | 35.7% |  | 1 | hp_DE |  | 0.82 |  | 0.339 | 8 | 8 | 4% | 4% | 20% | 60% | 1 | 1 | 1 | 1 | 0 | 0 | [7 empty] | 6.2 | 5 | 1300000 | 1989 |  |  | 40 | 40 | [8 empty] | plant080059_Coal | DE | plant080059_Coal | Coal | plant080059_Coal | Coal | plant080059_Coal | DE | plant080059_Coal | hp_DE
plant080060_Lignite | Boxberg | P | Lignite | 0 | 1 | 0 | Lignite |  | DE |  | BNA0123 | 465 | 0.4 | 0 | 0 | 0 | 0 | 0.422 | 32% |  | 1 | hp_DE |  | 0.85 |  | 0.404 | 8 | 8 | 3% | 3% | 15% | 45% | 1 | 1 | 1 | 1 | 0 | 0 | [7 empty] | 6.2 | 3 | 1500000 | 1980 |  |  | 40 | 40 | [8 empty] | plant080060_Lignite | DE | plant080060_Lignite | Lignite | plant080060_Lignite | Lignite | plant080060_Lignite | DE | plant080060_Lignite | hp_DE
plant080061_Lignite | Boxberg | N | Lignite | 0 | 1 | 0 | Lignite |  | DE |  | BNA0122 | 465 | 0.4 | 0 | 0 | 0 | 0 | 0.419 | 32% |  | 1 | hp_DE |  | 0.85 |  | 0.404 | 8 | 8 | 3% | 3% | 15% | 45% | 1 | 1 | 1 | 1 | 0 | 0 | [7 empty] | 6.2 | 3 | 1500000 | 1979 |  |  | 40 | 40 | [8 empty] | plant080061_Lignite | DE | plant080061_Lignite | Lignite | plant080061_Lignite | Lignite | plant080061_Lignite | DE | plant080061_Lignite | hp_DE
plant080062_CCGT | Landesbergen Gas |  | CCGT | 0 | 1 | 0 | Gas |  | DE |  | BNA0574 | 431 | 0.33 |  | 0 | 0 | 0 | 0.59 | 43.2% |  | 0 | hp_DE |  | 0.86 |  | 0.202 | 4 | 2 | 6% | 6% | 30% | 90% | 0 | 0 | 1 | 1 | 1 | 1 | [7 empty] | 3.5 | 10 | 800000 |  |  |  | 30 | 30 | [8 empty] | plant080062_CCGT | DE | plant080062_CCGT | CCGT | plant080062_CCGT | Gas | plant080062_CCGT | DE | plant080062_CCGT | hp_DE
plant080063_Lignite | Schkopau | B | Lignite | 0 | 1 | 0 | Lignite |  | DE |  | BNA0879 | 450 | 0.4 | 0 | 0 | 0 | 0 | 0.428 | 32% |  | 1 | hp_DE |  | 0.85 |  | 0.404 | 8 | 8 | 3% | 3% | 15% | 45% | 1 | 1 | 1 | 1 | 0 | 0 | [7 empty] | 6.2 | 3 | 1500000 | 1996 |  |  | 40 | 40 | [8 empty] | plant080063_Lignite | DE | plant080063_Lignite | Lignite | plant080063_Lignite | Lignite | plant080063_Lignite | DE | plant080063_Lignite | hp_DE
plant080064_Lignite | Schkopau | A | Lignite | 0 | 1 | 0 | Lignite |  | DE |  | BNA0878 | 450 | 0.4 | 0 | 0 | 0 | 0 | 0.425 | 32% |  | 1 | hp_DE |  | 0.85 |  | 0.404 | 8 | 8 | 3% | 3% | 15% | 45% | 1 | 1 | 1 | 1 | 0 | 0 | [7 empty] | 6.2 | 3 | 1500000 | 1996 |  |  | 40 | 40 | [8 empty] | plant080064_Lignite | DE | plant080064_Lignite | Lignite | plant080064_Lignite | Lignite | plant080064_Lignite | DE | plant080064_Lignite | hp_DE
plant080065_Coal | GKM | Block 8 | Coal | 0 | 1 | 0 | Coal |  | DE |  | BNA0646a | 435 | 0.38 | 0 | 0 | 0 | 0 | 0.43269 | 35.7% |  | 1 | hp_DE |  | 0.82 |  | 0.339 | 8 | 8 | 4% | 4% | 20% | 60% | 1 | 1 | 1 | 1 | 0 | 0 | [7 empty] | 6.2 | 5 | 1300000 | 1993 |  |  | 40 | 40 | [8 empty] | plant080065_Coal | DE | plant080065_Coal | Coal | plant080065_Coal | Coal | plant080065_Coal | DE | plant080065_Coal | hp_DE
plant080066_Coal | GKM | Block 7 | Coal | 0 | 1 | 0 | Coal |  | DE |  | BNA0645 | 425 | 0.38 | 0 | 0 | 0 | 0 | 0.39762 | 35.7% |  | 1 | hp_DE |  | 0.82 |  | 0.339 | 8 | 8 | 4% | 4% | 20% | 60% | 1 | 1 | 1 | 1 | 0 | 0 | [7 empty] | 6.2 | 5 | 1300000 | 1982 |  |  | 40 | 40 | [8 empty] | plant080066_Coal | DE | plant080066_Coal | Coal | plant080066_Coal | Coal | plant080066_Coal | DE | plant080066_Coal | hp_DE
plant080067_Coal | Heizkraftwerk Altbach/Deizisau | ALT HKW 1 | Coal | 0 | 1 | 0 | Coal |  | DE |  | BNA0020 | 433 | 0.38 | 0 | 0 | 0 | 0 | 0.47412 | 35.7% |  | 0 | hp_DE |  | 0.82 |  | 0.339 | 8 | 8 | 4% | 4% | 20% | 60% | 1 | 1 | 1 | 1 | 0 | 0 | [7 empty] | 6.2 | 5 | 1300000 | 1985 |  |  | 40 | 40 | [8 empty] | plant080067_Coal | DE | plant080067_Coal | Coal | plant080067_Coal | Coal | plant080067_Coal | DE | plant080067_Coal | hp_DE
plant080068_Coal | Zolling | Zolling Block 5 | Coal | 0 | 1 | 0 | Coal |  | DE |  | BNA1093 | 472 | 0.38 | 0 | 0 | 0 | 0 | 0.40719 | 35.7% |  | 1 | hp_DE |  | 0.82 |  | 0.339 | 8 | 8 | 4% | 4% | 20% | 60% | 1 | 1 | 1 | 1 | 0 | 0 | [7 empty] | 6.2 | 5 | 1300000 | 1985 |  |  | 40 | 40 | [8 empty] | plant080068_Coal | DE | plant080068_Coal | Coal | plant080068_Coal | Coal | plant080068_Coal | DE | plant080068_Coal | hp_DE
plant080069_GasSteam | Irsching | 3 | GasSteam | 0 | 1 | 0 | Gas |  | DE |  | BNA0993 | 415 | 0.38 |  | 0 | 0 | 0 | 0.39 | 33% |  | 0 | hp_DE |  | 0.86 |  | 0.202 | 4 | 2 | 6% | 6% | 30% | 90% | 0 | 0 | 1 | 1 | 1 | 1 | [7 empty] | 4 | 10 | 920000 | 1974 |  |  | 30 | 30 | [8 empty] | plant080069_GasSteam | DE | plant080069_GasSteam | GasSteam | plant080069_GasSteam | Gas | plant080069_GasSteam | DE | plant080069_GasSteam | hp_DE
plant080070_CCGT | Franken 1 | 2 | CCGT | 0 | 1 | 0 | Gas |  | DE |  | BNA0745 | 440 | 0.33 |  | 0 | 0 | 0 | 0.59 | 43.2% |  | 0 | hp_DE |  | 0.86 |  | 0.202 | 4 | 2 | 6% | 6% | 30% | 90% | 0 | 0 | 1 | 1 | 1 | 1 | [7 empty] | 3.5 | 10 | 800000 | 1976 |  |  | 30 | 30 | [8 empty] | plant080070_CCGT | DE | plant080070_CCGT | CCGT | plant080070_CCGT | Gas | plant080070_CCGT | DE | plant080070_CCGT | hp_DE
plant080071_CCGT | Franken 1 | 1 | CCGT | 0 | 1 | 0 | Gas |  | DE |  | BNA0744 | 383 | 0.33 |  | 0 | 0 | 0 | 0.59 | 43.2% |  | 0 | hp_DE |  | 0.86 |  | 0.202 | 4 | 2 | 6% | 6% | 30% | 90% | 0 | 0 | 1 | 1 | 1 | 1 | [7 empty] | 3.5 | 10 | 800000 | 1973 |  |  | 30 | 30 | [8 empty] | plant080071_CCGT | DE | plant080071_CCGT | CCGT | plant080071_CCGT | Gas | plant080071_CCGT | DE | plant080071_CCGT | hp_DE
plant080072_Coal | KW Hafen | Block 6 | Coal | 0 | 1 | 0 | Coal |  | DE |  | BNA0146 | 303 | 0.38 | 0 | 0 | 0 | 0 | 0.47731 | 35.7% |  | 1 | hp_DE |  | 0.82 |  | 0.339 | 8 | 8 | 4% | 4% | 20% | 60% | 1 | 1 | 1 | 1 | 0 | 0 | [7 empty] | 6.2 | 5 | 1300000 | 1979 |  |  | 40 | 40 | [8 empty] | plant080072_Coal | DE | plant080072_Coal | Coal | plant080072_Coal | Coal | plant080072_Coal | DE | plant080072_Coal | hp_DE
plant080073_Coal | KW Hafen | Block 5 | Coal | 0 | 1 | 0 | Coal |  | DE |  | BNA0145 | 127 | 0.38 | 0 | 0 | 0 | 0 | 0.353 | 35.7% |  | 1 | hp_DE |  | 0.82 |  | 0.339 | 8 | 8 | 4% | 4% | 20% | 60% | 1 | 1 | 1 | 1 | 0 | 0 | [7 empty] | 6.2 | 5 | 1300000 |  |  |  | 40 | 40 | [8 empty] | plant080073_Coal | DE | plant080073_Coal | Coal | plant080073_Coal | Coal | plant080073_Coal | DE | plant080073_Coal | hp_DE
plant080074_CCGT | KW Mitte | GT 1 | CCGT | 0 | 1 | 0 | Gas |  | DE |  | BNA0614a | 47 | 0.33 |  | 0 | 0 | 0 | 0.56667 | 43.2% |  | 1 | hp_DE |  | 0.86 |  | 0.202 | 4 | 2 | 6% | 6% | 30% | 90% | 0 | 0 | 1 | 1 | 1 | 1 | [7 empty] | 3.5 | 10 | 800000 | 1992 |  |  | 30 | 30 | [8 empty] | plant080074_CCGT | DE | plant080074_CCGT | CCGT | plant080074_CCGT | Gas | plant080074_CCGT | DE | plant080074_CCGT | hp_DE
plant080075_CCGT | Kraftwerk Mitte | GUD A 800 GT 11, GT 12, DT 10 | CCGT | 0 | 1 | 0 | Gas |  | DE |  | BNA0614b | 497.5 | 0.33 |  | 0 | 0 | 0 | 0.56667 | 43.2% |  | 1 | hp_DE |  | 0.86 |  | 0.202 | 4 | 2 | 6% | 6% | 30% | 90% | 0 | 0 | 1 | 1 | 1 | 1 | [7 empty] | 3.5 | 10 | 800000 | 2005 |  |  | 30 | 30 | [8 empty] | plant080075_CCGT | DE | plant080075_CCGT | CCGT | plant080075_CCGT | Gas | plant080075_CCGT | DE | plant080075_CCGT | hp_DE
plant080076_Coal | Kraftwerk I | Block 4 | Coal | 0 | 1 | 0 | Coal |  | DE |  | BNA0660 | 55.6 | 0.38 | 0 | 0 | 0 | 0 | 0.36256 | 35.7% |  | 1 | hp_DE |  | 0.82 |  | 0.339 | 8 | 8 | 4% | 4% | 20% | 60% | 1 | 1 | 1 | 1 | 0 | 0 | [7 empty] | 6.2 | 5 | 1300000 | 1971 |  |  | 40 | 40 | [8 empty] | plant080076_Coal | DE | plant080076_Coal | Coal | plant080076_Coal | Coal | plant080076_Coal | DE | plant080076_Coal | hp_DE
plant080077_Coal | Kraftwerk I | Block 5 | Coal | 0 | 1 | 0 | Coal |  | DE |  | BNA0662a | 68.4 | 0.38 | 0 | 0 | 0 | 0 | 0.40081 | 35.7% |  | 1 | hp_DE |  | 0.82 |  | 0.339 | 8 | 8 | 4% | 4% | 20% | 60% | 1 | 1 | 1 | 1 | 0 | 0 | [7 empty] | 6.2 | 5 | 1300000 | 1983 |  |  | 40 | 40 | [8 empty] | plant080077_Coal | DE | plant080077_Coal | Coal | plant080077_Coal | Coal | plant080077_Coal | DE | plant080077_Coal | hp_DE
plant080078_Coal | Kraftwerk I | Dampfwirtschaft (6 Einzelturbinen) | Coal | 0 | 1 | 0 | Coal |  | DE |  | BNA0662b | 169.32 | 0.38 | 0 | 0 | 0 | 0 | 0.40081 | 35.7% |  | 1 | hp_DE |  | 0.82 |  | 0.339 | 8 | 8 | 4% | 4% | 20% | 60% | 1 | 1 | 1 | 1 | 0 | 0 | [7 empty] | 6.2 | 5 | 1300000 | 1940 |  |  | 40 | 40 | [8 empty] | plant080078_Coal | DE | plant080078_Coal | Coal | plant080078_Coal | Coal | plant080078_Coal | DE | plant080078_Coal | hp_DE
plant080079_CCGT | Kraftwerk III | Block 311 | CCGT | 0 | 1 | 0 | Gas |  | DE |  | BNA0658 | 61.13 | 0.33 |  | 0 | 0 | 0 | 0.59 | 43.2% |  | 1 | hp_DE |  | 0.86 |  | 0.202 | 4 | 2 | 6% | 6% | 30% | 90% | 0 | 0 | 1 | 1 | 1 | 1 | [7 empty] | 3.5 | 10 | 800000 | 1973 |  |  | 30 | 30 | [8 empty] | plant080079_CCGT | DE | plant080079_CCGT | CCGT | plant080079_CCGT | Gas | plant080079_CCGT | DE | plant080079_CCGT | hp_DE
plant080080_CCGT | Kraftwerk III | Block 312 | CCGT | 0 | 1 | 0 | Gas |  | DE |  | BNA0659 | 77.57 | 0.33 |  | 0 | 0 | 0 | 0.59 | 43.2% |  | 1 | hp_DE |  | 0.86 |  | 0.202 | 4 | 2 | 6% | 6% | 30% | 90% | 0 | 0 | 1 | 1 | 1 | 1 | [7 empty] | 3.5 | 10 | 800000 | 1974 |  |  | 30 | 30 | [8 empty] | plant080080_CCGT | DE | plant080080_CCGT | CCGT | plant080080_CCGT | Gas | plant080080_CCGT | DE | plant080080_CCGT | hp_DE
plant080081_Coal | Kraftwerk II | Block 3 | Coal | 0 | 1 | 0 | Coal |  | DE |  | BNA0661 | 60.4 | 0.38 | 0 | 0 | 0 | 0 | 0.34663 | 35.7% |  | 1 | hp_DE |  | 0.82 |  | 0.339 | 8 | 8 | 4% | 4% | 20% | 60% | 1 | 1 | 1 | 1 | 0 | 0 | [7 empty] | 6.2 | 5 | 1300000 |  |  |  | 40 | 40 | [8 empty] | plant080081_Coal | DE | plant080081_Coal | Coal | plant080081_Coal | Coal | plant080081_Coal | DE | plant080081_Coal | hp_DE
plant080082_CCGT | Cuno Heizkraftwerk Herdecke | H6 | CCGT | 0 | 1 | 0 | Gas |  | DE |  | BNA0442 | 417 | 0.33 |  | 0 | 0 | 0 | 0.58 | 43.2% |  | 0 | hp_DE |  | 0.86 |  | 0.202 | 4 | 2 | 6% | 6% | 30% | 90% | 0 | 0 | 1 | 1 | 1 | 1 | [7 empty] | 3.5 | 10 | 800000 | 2007 |  |  | 30 | 30 | [8 empty] | plant080082_CCGT | DE | plant080082_CCGT | CCGT | plant080082_CCGT | Gas | plant080082_CCGT | DE | plant080082_CCGT | hp_DE
plant080083_Coal | KW Walsum | Walsum 9 | Coal | 0 | 1 | 0 | Coal |  | DE |  | BNA0216a | 370 | 0.38 | 0 | 0 | 0 | 0 | 0.41675 | 35.7% |  | 1 | hp_DE |  | 0.82 |  | 0.339 | 8 | 8 | 4% | 4% | 20% | 60% | 1 | 1 | 1 | 1 | 0 | 0 | [7 empty] | 6.2 | 5 | 1300000 | 1988 |  |  | 40 | 40 | [8 empty] | plant080083_Coal | DE | plant080083_Coal | Coal | plant080083_Coal | Coal | plant080083_Coal | DE | plant080083_Coal | hp_DE
plant080084_Coal | KW Walsum | Walsum10 | Coal | 0 | 1 | 0 | Coal |  | DE |  | BNA0216b | 725 | 0.38 | 0 | 0 | 0 | 0 | 0.46 | 35.7% |  | 1 | hp_DE |  | 0.82 |  | 0.339 | 8 | 8 | 4% | 4% | 20% | 60% | 1 | 1 | 1 | 1 | 0 | 0 | [7 empty] | 6.2 | 5 | 1300000 | 2013 |  |  | 40 | 40 | [8 empty] | plant080084_Coal | DE | plant080084_Coal | Coal | plant080084_Coal | Coal | plant080084_Coal | DE | plant080084_Coal | hp_DE
plant080085_CCGT | HKW Niehl 2 | GuD | CCGT | 0 | 1 | 0 | Gas |  | DE |  | BNA0545 | 413 | 0.33 |  | 0 | 0 | 0 | 0.58667 | 43.2% |  | 1 | hp_DE |  | 0.86 |  | 0.202 | 4 | 2 | 6% | 6% | 30% | 90% | 0 | 0 | 1 | 1 | 1 | 1 | [7 empty] | 3.5 | 10 | 800000 | 2005 |  |  | 30 | 30 | [8 empty] | plant080085_CCGT | DE | plant080085_CCGT | CCGT | plant080085_CCGT | Gas | plant080085_CCGT | DE | plant080085_CCGT | hp_DE
plant080086_OilSteam | Ingolstadt | 4 | OilSteam | 0 | 1 | 0 | Oil |  | DE |  | BNA0379 | 386 | 0.38 |  | 0 | 0 | 0 | 0.38212 | 33% |  | 1 | hp_DE |  | 0.84 |  | 0.29268 | 4 | 2 | 6% | 6% | 30% | 90% | 0 | 0 | 1 | 1 | 1 | 1 | [7 empty] | 4 | 5 | 400000 | 1974 |  |  | 30 | 30 | [8 empty] | plant080086_OilSteam | DE | plant080086_OilSteam | OilSteam | plant080086_OilSteam | Oil | plant080086_OilSteam | DE | plant080086_OilSteam | hp_DE
plant080087_OilSteam | Ingolstadt | 3 | OilSteam | 0 | 1 | 0 | Oil |  | DE |  | BNA0378 | 386 | 0.38 |  | 0 | 0 | 0 | 0.37894 | 33% |  | 0 | hp_DE |  | 0.84 |  | 0.29268 | 4 | 2 | 6% | 6% | 30% | 90% | 0 | 0 | 1 | 1 | 1 | 1 | [7 empty] | 4 | 5 | 400000 | 1973 |  |  | 30 | 30 | [8 empty] | plant080087_OilSteam | DE | plant080087_OilSteam | OilSteam | plant080087_OilSteam | Oil | plant080087_OilSteam | DE | plant080087_OilSteam | hp_DE
plant080088_CCGT | Emden Gas |  | CCGT | 0 | 1 | 0 | Gas |  | DE |  | BNA0245a | 52 | 0.33 |  | 0 | 0 | 0 | 0.59 | 43.2% |  | 0 | hp_DE |  | 0.86 |  | 0.202 | 4 | 2 | 6% | 6% | 30% | 90% | 0 | 0 | 1 | 1 | 1 | 1 | [7 empty] | 3.5 | 10 | 800000 | 1973 |  |  | 30 | 30 | [8 empty] | plant080088_CCGT | DE | plant080088_CCGT | CCGT | plant080088_CCGT | Gas | plant080088_CCGT | DE | plant080088_CCGT | hp_DE
plant080089_CCGT | Emden Gas |  | CCGT | 0 | 1 | 0 | Gas |  | DE |  | BNA0245b | 433 | 0.33 |  | 0 | 0 | 0 | 0.59 | 43.2% |  | 0 | hp_DE |  | 0.86 |  | 0.202 | 4 | 2 | 6% | 6% | 30% | 90% | 0 | 0 | 1 | 1 | 1 | 1 | [7 empty] | 3.5 | 10 | 800000 | 1973 |  |  | 30 | 30 | [8 empty] | plant080089_CCGT | DE | plant080089_CCGT | CCGT | plant080089_CCGT | Gas | plant080089_CCGT | DE | plant080089_CCGT | hp_DE
plant080090_Coal | GKH | Block1 | Coal | 0 | 1 | 0 | Coal |  | DE |  | BNA0420 | 136 | 0.38 | 0 | 0 | 0 | 0 | 0.41994 | 35.7% |  | 1 | hp_DE |  | 0.82 |  | 0.339 | 8 | 8 | 4% | 4% | 20% | 60% | 1 | 1 | 1 | 1 | 0 | 0 | [7 empty] | 6.2 | 5 | 1300000 | 1989 |  |  | 40 | 40 | [8 empty] | plant080090_Coal | DE | plant080090_Coal | Coal | plant080090_Coal | Coal | plant080090_Coal | DE | plant080090_Coal | hp_DE
plant080091_Coal | GKH | Block2 | Coal | 0 | 1 | 0 | Coal |  | DE |  | BNA0421 | 136 | 0.38 | 0 | 0 | 0 | 0 | 0.41994 | 35.7% |  | 1 | hp_DE |  | 0.82 |  | 0.339 | 8 | 8 | 4% | 4% | 20% | 60% | 1 | 1 | 1 | 1 | 0 | 0 | [7 empty] | 6.2 | 5 | 1300000 | 1989 |  |  | 40 | 40 | [8 empty] | plant080091_Coal | DE | plant080091_Coal | Coal | plant080091_Coal | Coal | plant080091_Coal | DE | plant080091_Coal | hp_DE
plant080092_CCGT | Kraftwerk Mainz | KW3 | CCGT | 0 | 1 | 0 | Gas |  | DE |  | BNA0626 | 434.2 | 0.33 |  | 0 | 0 | 0 | 0.54 | 43.2% |  | 1 | hp_DE |  | 0.86 |  | 0.202 | 4 | 2 | 6% | 6% | 30% | 90% | 0 | 0 | 1 | 1 | 1 | 1 | [7 empty] | 3.5 | 10 | 800000 | 2000 |  |  | 30 | 30 | [8 empty] | plant080092_CCGT | DE | plant080092_CCGT | CCGT | plant080092_CCGT | Gas | plant080092_CCGT | DE | plant080092_CCGT | hp_DE
plant080093_Coal | Nord 2 | 2 | Coal | 0 | 1 | 0 | Coal |  | DE |  | BNA0969b | 332.7 | 0.38 | 0 | 0 | 0 | 0 | 0.4295 | 35.7% |  | 1 | hp_DE |  | 0.82 |  | 0.339 | 8 | 8 | 4% | 4% | 20% | 60% | 1 | 1 | 1 | 1 | 0 | 0 | [7 empty] | 6.2 | 5 | 1300000 | 1991 |  |  | 40 | 40 | [8 empty] | plant080093_Coal | DE | plant080093_Coal | Coal | plant080093_Coal | Coal | plant080093_Coal | DE | plant080093_Coal | hp_DE
plant080094_CCGT | Mitte | GuD Mitte | CCGT | 0 | 1 | 0 | Gas |  | DE |  | BNA0073 | 444 | 0.33 |  | 0 | 0 | 0 | 0.51333 | 43.2% |  | 1 | hp_DE |  | 0.86 |  | 0.202 | 4 | 2 | 6% | 6% | 30% | 90% | 0 | 0 | 1 | 1 | 1 | 1 | [7 empty] | 3.5 | 10 | 800000 | 1996 |  |  | 30 | 30 | [8 empty] | plant080094_CCGT | DE | plant080094_CCGT | CCGT | plant080094_CCGT | Gas | plant080094_CCGT | DE | plant080094_CCGT | hp_DE
plant080095_Lignite | Buschhaus | D | Lignite | 0 | 1 | 0 | Lignite |  | DE |  | BNA0439 | 352 | 0.4 | 0 | 0 | 0 | 0 | 0.395 | 32% |  | 0 | hp_DE |  | 0.85 |  | 0.404 | 8 | 8 | 3% | 3% | 15% | 45% | 1 | 1 | 1 | 1 | 0 | 0 | [7 empty] | 6.2 | 3 | 1500000 | 1985 |  |  | 40 | 40 | [8 empty] | plant080095_Lignite | DE | plant080095_Lignite | Lignite | plant080095_Lignite | Lignite | plant080095_Lignite | DE | plant080095_Lignite | hp_DE
plant080096_CCGT | Rheinhafen-Dampfkraftwerk | RDK 4S | CCGT | 0 | 1 | 0 | Gas |  | DE |  | BNA0514 | 353 | 0.33 |  | 0 | 0 | 0 | 0.57 | 43.2% |  | 0 | hp_DE |  | 0.86 |  | 0.202 | 4 | 2 | 6% | 6% | 30% | 90% | 0 | 0 | 1 | 1 | 1 | 1 | [7 empty] | 3.5 | 10 | 800000 | 1998 |  |  | 30 | 30 | [8 empty] | plant080096_CCGT | DE | plant080096_CCGT | CCGT | plant080096_CCGT | Gas | plant080096_CCGT | DE | plant080096_CCGT | hp_DE
plant080097_CCGT | Ulrich Hartmann (Irsching) | 4 | CCGT | 0 | 1 | 0 | Gas |  | DE |  | BNA0995 | 561 | 0.33 |  | 0 | 0 | 0 | 0.60667 | 43.2% |  | 0 | hp_DE |  | 0.86 |  | 0.202 | 4 | 2 | 6% | 6% | 30% | 90% | 0 | 0 | 1 | 1 | 1 | 1 | [7 empty] | 3.5 | 10 | 800000 | 2011 |  |  | 30 | 30 | [8 empty] | plant080097_CCGT | DE | plant080097_CCGT | CCGT | plant080097_CCGT | Gas | plant080097_CCGT | DE | plant080097_CCGT | hp_DE
plant080098_CCGT | Gemeinschaftskraftwerk Irsching | 5 | CCGT | 0 | 1 | 0 | Gas |  | DE |  | BNA0994 | 846 | 0.33 |  | 0 | 0 | 0 | 0.6 | 43.2% |  | 0 | hp_DE |  | 0.86 |  | 0.202 | 4 | 2 | 6% | 6% | 30% | 90% | 0 | 0 | 1 | 1 | 1 | 1 | [7 empty] | 3.5 | 10 | 800000 | 2010 |  |  | 30 | 30 | [8 empty] | plant080098_CCGT | DE | plant080098_CCGT | CCGT | plant080098_CCGT | Gas | plant080098_CCGT | DE | plant080098_CCGT | hp_DE
plant080101_Coal | Scholven | C | Coal | 0 | 1 | 0 | Coal |  | DE |  | BNA0331 | 345 | 0.38 | 0 | 0 | 0 | 0 | 0.35619 | 35.7% |  | 1 | hp_DE |  | 0.82 |  | 0.339 | 8 | 8 | 4% | 4% | 20% | 60% | 1 | 1 | 1 | 1 | 0 | 0 | [7 empty] | 6.2 | 5 | 1300000 | 1969 |  |  | 40 | 40 | [8 empty] | plant080101_Coal | DE | plant080101_Coal | Coal | plant080101_Coal | Coal | plant080101_Coal | DE | plant080101_Coal | hp_DE
plant080102_Coal | Scholven | B | Coal | 0 | 1 | 0 | Coal |  | DE |  | BNA0332 | 345 | 0.38 | 0 | 0 | 0 | 0 | 0.353 | 35.7% |  | 1 | hp_DE |  | 0.82 |  | 0.339 | 8 | 8 | 4% | 4% | 20% | 60% | 1 | 1 | 1 | 1 | 0 | 0 | [7 empty] | 6.2 | 5 | 1300000 | 1968 |  |  | 40 | 40 | [8 empty] | plant080102_Coal | DE | plant080102_Coal | Coal | plant080102_Coal | Coal | plant080102_Coal | DE | plant080102_Coal | hp_DE
plant080104_CCGT | Gersteinwerk | G2 | CCGT | 0 | 1 | 0 | Gas |  | DE |  | BNA1045 | 355 | 0.33 |  | 0 | 0 | 0 | 0.59 | 43.2% |  | 0 | hp_DE |  | 0.86 |  | 0.202 | 4 | 2 | 6% | 6% | 30% | 90% | 0 | 0 | 1 | 1 | 1 | 1 | [7 empty] | 3.5 | 10 | 800000 | 1973 |  |  | 30 | 30 | [8 empty] | plant080104_CCGT | DE | plant080104_CCGT | CCGT | plant080104_CCGT | Gas | plant080104_CCGT | DE | plant080104_CCGT | hp_DE
plant080105_CCGT | Gersteinwerk | F2 | CCGT | 0 | 1 | 0 | Gas |  | DE |  | BNA1044 | 355 | 0.33 |  | 0 | 0 | 0 | 0.59 | 43.2% |  | 0 | hp_DE |  | 0.86 |  | 0.202 | 4 | 2 | 6% | 6% | 30% | 90% | 0 | 0 | 1 | 1 | 1 | 1 | [7 empty] | 3.5 | 10 | 800000 | 1973 |  |  | 30 | 30 | [8 empty] | plant080105_CCGT | DE | plant080105_CCGT | CCGT | plant080105_CCGT | Gas | plant080105_CCGT | DE | plant080105_CCGT | hp_DE
plant080106_CCGT | Gersteinwerk | I2 | CCGT | 0 | 1 | 0 | Gas |  | DE |  | BNA1043 | 355 | 0.33 |  | 0 | 0 | 0 | 0.59 | 43.2% |  | 0 | hp_DE |  | 0.86 |  | 0.202 | 4 | 2 | 6% | 6% | 30% | 90% | 0 | 0 | 1 | 1 | 1 | 1 | [7 empty] | 3.5 | 10 | 800000 | 1973 |  |  | 30 | 30 | [8 empty] | plant080106_CCGT | DE | plant080106_CCGT | CCGT | plant080106_CCGT | Gas | plant080106_CCGT | DE | plant080106_CCGT | hp_DE
plant080107_CCGT | Emsland | C2 | CCGT | 0 | 1 | 0 | Gas |  | DE |  | BNA0605 | 359 | 0.33 |  | 0 | 0 | 0 | 0.60667 | 43.2% |  | 1 | hp_DE |  | 0.86 |  | 0.202 | 4 | 2 | 6% | 6% | 30% | 90% | 0 | 0 | 1 | 1 | 1 | 1 | [7 empty] | 3.5 | 10 | 800000 | 1974 |  |  | 30 | 30 | [8 empty] | plant080107_CCGT | DE | plant080107_CCGT | CCGT | plant080107_CCGT | Gas | plant080107_CCGT | DE | plant080107_CCGT | hp_DE
plant080108_CCGT | Emsland | B2 | CCGT | 0 | 1 | 0 | Gas |  | DE |  | BNA0604 | 359 | 0.33 |  | 0 | 0 | 0 | 0.60667 | 43.2% |  | 1 | hp_DE |  | 0.86 |  | 0.202 | 4 | 2 | 6% | 6% | 30% | 90% | 0 | 0 | 1 | 1 | 1 | 1 | [7 empty] | 3.5 | 10 | 800000 | 1973 |  |  | 30 | 30 | [8 empty] | plant080108_CCGT | DE | plant080108_CCGT | CCGT | plant080108_CCGT | Gas | plant080108_CCGT | DE | plant080108_CCGT | hp_DE
plant080109_Coal | Gemeinschafts-KW Kiel |  | Coal | 0 | 1 | 0 | Coal |  | DE |  | BNA0526 | 323 | 0.38 | 0 | 0 | 0 | 0 | 0.4295 | 35.7% |  | 1 | hp_DE |  | 0.82 |  | 0.339 | 8 | 8 | 4% | 4% | 20% | 60% | 1 | 1 | 1 | 1 | 0 | 0 | [7 empty] | 6.2 | 5 | 1300000 | 1970 |  |  | 40 | 40 | [8 empty] | plant080109_Coal | DE | plant080109_Coal | Coal | plant080109_Coal | Coal | plant080109_Coal | DE | plant080109_Coal | hp_DE
plant080110_Coal | KW West | West 1 | Coal | 0 | 1 | 0 | Coal |  | DE |  | BNA0990 | 322 | 0.38 | 0 | 0 | 0 | 0 | 0.36256 | 35.7% |  | 0 | hp_DE |  | 0.82 |  | 0.339 | 8 | 8 | 4% | 4% | 20% | 60% | 1 | 1 | 1 | 1 | 0 | 0 | [7 empty] | 6.2 | 5 | 1300000 |  |  |  | 40 | 40 | [8 empty] | plant080110_Coal | DE | plant080110_Coal | Coal | plant080110_Coal | Coal | plant080110_Coal | DE | plant080110_Coal | hp_DE
plant080111_Coal | KW West | West 2 | Coal | 0 | 1 | 0 | Coal |  | DE |  | BNA0989 | 318 | 0.38 | 0 | 0 | 0 | 0 | 0.35938 | 35.7% |  | 0 | hp_DE |  | 0.82 |  | 0.339 | 8 | 8 | 4% | 4% | 20% | 60% | 1 | 1 | 1 | 1 | 0 | 0 | [7 empty] | 6.2 | 5 | 1300000 |  |  |  | 40 | 40 | [8 empty] | plant080111_Coal | DE | plant080111_Coal | Coal | plant080111_Coal | Coal | plant080111_Coal | DE | plant080111_Coal | hp_DE
plant080112_Coal | KW Lünen | Lünen 7 | Coal | 0 | 1 | 0 | Coal |  | DE |  | BNA0619 | 324 | 0.38 | 0 | 0 | 0 | 0 | 0.44544 | 35.7% |  | 1 | hp_DE |  | 0.82 |  | 0.339 | 8 | 8 | 4% | 4% | 20% | 60% | 1 | 1 | 1 | 1 | 0 | 0 | [7 empty] | 6.2 | 5 | 1300000 |  |  |  | 40 | 40 | [8 empty] | plant080112_Coal | DE | plant080112_Coal | Coal | plant080112_Coal | Coal | plant080112_Coal | DE | plant080112_Coal | hp_DE
plant080113_Coal | Farge | Farge | Coal | 0 | 1 | 0 | Coal |  | DE |  | BNA0147 | 350 | 0.38 | 0 | 0 | 0 | 0 | 0.47731 | 35.7% |  | 0 | hp_DE |  | 0.82 |  | 0.339 | 8 | 8 | 4% | 4% | 20% | 60% | 1 | 1 | 1 | 1 | 0 | 0 | [7 empty] | 6.2 | 5 | 1300000 | 1969 |  |  | 40 | 40 | [8 empty] | plant080113_Coal | DE | plant080113_Coal | Coal | plant080113_Coal | Coal | plant080113_Coal | DE | plant080113_Coal | hp_DE
plant080114_Coal | Heizkraftwerk Altbach/Deizisau | ALT HKW 2 (DT Solobetrieb) | Coal | 0 | 1 | 0 | Coal |  | DE |  | BNA0019 | 336 | 0.38 | 0 | 0 | 0 | 0 | 0.44544 | 35.7% |  | 1 | hp_DE |  | 0.82 |  | 0.339 | 8 | 8 | 4% | 4% | 20% | 60% | 1 | 1 | 1 | 1 | 0 | 0 | [7 empty] | 6.2 | 5 | 1300000 | 1997 |  |  | 40 | 40 | [8 empty] | plant080114_Coal | DE | plant080114_Coal | Coal | plant080114_Coal | Coal | plant080114_Coal | DE | plant080114_Coal | hp_DE
plant080115_Lignite | Niederaußem | C | Lignite | 0 | 1 | 0 | Lignite |  | DE |  | BNA0712 | 295 | 0.4 | 0 | 0 | 0 | 0 | 0.335 | 32% |  | 0 | hp_DE |  | 0.85 |  | 0.404 | 8 | 8 | 3% | 3% | 15% | 45% | 1 | 1 | 1 | 1 | 0 | 0 | [7 empty] | 6.2 | 3 | 1500000 | 1965 |  |  | 40 | 40 | [8 empty] | plant080115_Lignite | DE | plant080115_Lignite | Lignite | plant080115_Lignite | Lignite | plant080115_Lignite | DE | plant080115_Lignite | hp_DE
plant080116_CCGT | Kraftwerk Süd | GUD C 200 GT 1, GT 2, DT 1 | CCGT | 0 | 1 | 0 | Gas |  | DE |  | BNA0615 | 410 | 0.33 |  | 0 | 0 | 0 | 0.51333 | 43.2% |  | 1 | hp_DE |  | 0.86 |  | 0.202 | 4 | 2 | 6% | 6% | 30% | 90% | 0 | 0 | 1 | 1 | 1 | 1 | [7 empty] | 3.5 | 10 | 800000 | 1997 |  |  | 30 | 30 | [8 empty] | plant080116_CCGT | DE | plant080116_CCGT | CCGT | plant080116_CCGT | Gas | plant080116_CCGT | DE | plant080116_CCGT | hp_DE
plant080118_Coal | Westfalen | D | Coal | 0 | 1 | 0 | Coal |  | DE |  | BNA0413b | 765 | 0.38 | 0 | 0 | 0 | 0 | 0.46 | 35.7% |  | 0 | hp_DE |  | 0.82 |  | 0.339 | 8 | 8 | 4% | 4% | 20% | 60% | 1 | 1 | 1 | 1 | 0 | 0 | [7 empty] | 6.2 | 5 | 1300000 |  |  |  | 40 | 40 | [8 empty] | plant080118_Coal | DE | plant080118_Coal | Coal | plant080118_Coal | Coal | plant080118_Coal | DE | plant080118_Coal | hp_DE
plant080119_Coal | Westfalen | E | Coal | 0 | 1 | 0 | Coal |  | DE |  | BNA0413c | 763.7 | 0.38 | 0 | 0 | 0 | 0 | 0.46 | 35.7% |  | 0 | hp_DE |  | 0.82 |  | 0.339 | 8 | 8 | 4% | 4% | 20% | 60% | 1 | 1 | 1 | 1 | 0 | 0 | [7 empty] | 6.2 | 5 | 1300000 | 2014 |  |  | 40 | 40 | [8 empty] | plant080119_Coal | DE | plant080119_Coal | Coal | plant080119_Coal | Coal | plant080119_Coal | DE | plant080119_Coal | hp_DE
plant080122_Lignite | Niederaußem | F | Lignite | 0 | 1 | 0 | Lignite |  | DE |  | BNA0706 | 299 | 0.4 | 0 | 0 | 0 | 0 | 0.353 | 32% |  | 0 | hp_DE |  | 0.85 |  | 0.404 | 8 | 8 | 3% | 3% | 15% | 45% | 1 | 1 | 1 | 1 | 0 | 0 | [7 empty] | 6.2 | 3 | 1500000 | 1971 |  |  | 40 | 40 | [8 empty] | plant080122_Lignite | DE | plant080122_Lignite | Lignite | plant080122_Lignite | Lignite | plant080122_Lignite | DE | plant080122_Lignite | hp_DE
plant080123_Coal | Kraftwerk Werdohl-Elverlingsen | E4 | Coal | 0 | 1 | 0 | Coal |  | DE |  | BNA1037 | 310 | 0.38 | 0 | 0 | 0 | 0 | 0.39762 | 35.7% |  | 0 | hp_DE |  | 0.82 |  | 0.339 | 8 | 8 | 4% | 4% | 20% | 60% | 1 | 1 | 1 | 1 | 0 | 0 | [7 empty] | 6.2 | 5 | 1300000 |  |  |  | 40 | 40 | [8 empty] | plant080123_Coal | DE | plant080123_Coal | Coal | plant080123_Coal | Coal | plant080123_Coal | DE | plant080123_Coal | hp_DE
plant080124_CCOT | Kraftwerk Werdohl-Elverlingsen | E 1/2 | CCOT | 0 | 1 | 0 | Oil |  | DE |  | BNA1036 | 206 | 0.33 |  | 0 | 0 | 0 | 0.36667 | 39% |  | 0 | hp_DE |  | 0.84 |  | 0.202 | 4 | 2 | 6% | 6% | 30% | 90% | 0 | 0 | 1 | 1 | 1 | 1 | [7 empty] | 3.5 | 10 | 800000 | 1975 |  |  | 30 | 30 | [8 empty] | plant080124_CCOT | DE | plant080124_CCOT | CCOT | plant080124_CCOT | Oil | plant080124_CCOT | DE | plant080124_CCOT | hp_DE
plant080125_Lignite | Niederaußem | E | Lignite | 0 | 1 | 0 | Lignite |  | DE |  | BNA0713 | 295 | 0.4 | 0 | 0 | 0 | 0 | 0.35 | 32% |  | 0 | hp_DE |  | 0.85 |  | 0.404 | 8 | 8 | 3% | 3% | 15% | 45% | 1 | 1 | 1 | 1 | 0 | 0 | [7 empty] | 6.2 | 3 | 1500000 | 1970 |  |  | 40 | 40 | [8 empty] | plant080125_Lignite | DE | plant080125_Lignite | Lignite | plant080125_Lignite | Lignite | plant080125_Lignite | DE | plant080125_Lignite | hp_DE
plant080126_Coal | Kraftwerk Ensdorf | Block 3 | Coal | 0 | 1 | 0 | Coal |  | DE |  | BNA0252 | 283 | 0.38 | 0 | 0 | 0 | 0 | 0.46137 | 35.7% |  | 0 | hp_DE |  | 0.82 |  | 0.339 | 8 | 8 | 4% | 4% | 20% | 60% | 1 | 1 | 1 | 1 | 0 | 0 | [7 empty] | 6.2 | 5 | 1300000 |  |  |  | 40 | 40 | [8 empty] | plant080126_Coal | DE | plant080126_Coal | Coal | plant080126_Coal | Coal | plant080126_Coal | DE | plant080126_Coal | hp_DE
plant080127_Lignite | Weisweiler | F | Lignite | 0 | 1 | 0 | Lignite |  | DE |  | BNA1026 | 321 | 0.4 | 0 | 0 | 0 | 0 | 0.341 | 32% |  | 0 | hp_DE |  | 0.85 |  | 0.404 | 8 | 8 | 3% | 3% | 15% | 45% | 1 | 1 | 1 | 1 | 0 | 0 | [7 empty] | 6.2 | 3 | 1500000 | 1967 |  |  | 40 | 40 | [8 empty] | plant080127_Lignite | DE | plant080127_Lignite | Lignite | plant080127_Lignite | Lignite | plant080127_Lignite | DE | plant080127_Lignite | hp_DE
plant080128_Lignite | Weisweiler | E | Lignite | 0 | 1 | 0 | Lignite |  | DE |  | BNA1025 | 321 | 0.4 | 0 | 0 | 0 | 0 | 0.338 | 32% |  | 0 | hp_DE |  | 0.85 |  | 0.404 | 8 | 8 | 3% | 3% | 15% | 45% | 1 | 1 | 1 | 1 | 0 | 0 | [7 empty] | 6.2 | 3 | 1500000 | 1965 |  |  | 40 | 40 | [8 empty] | plant080128_Lignite | DE | plant080128_Lignite | Lignite | plant080128_Lignite | Lignite | plant080128_Lignite | DE | plant080128_Lignite | hp_DE
plant080130_Lignite | Niederaußem | D | Lignite | 0 | 1 | 0 | Lignite |  | DE |  | BNA0705 | 297 | 0.4 | 0 | 0 | 0 | 0 | 0.344 | 32% |  | 0 | hp_DE |  | 0.85 |  | 0.404 | 8 | 8 | 3% | 3% | 15% | 45% | 1 | 1 | 1 | 1 | 0 | 0 | [7 empty] | 6.2 | 3 | 1500000 | 1968 |  |  | 40 | 40 | [8 empty] | plant080130_Lignite | DE | plant080130_Lignite | Lignite | plant080130_Lignite | Lignite | plant080130_Lignite | DE | plant080130_Lignite | hp_DE
plant080131_Lignite | Neurath | C | Lignite | 0 | 1 | 0 | Lignite |  | DE |  | BNA0698 | 292 | 0.4 | 0 | 0 | 0 | 0 | 0.359 | 32% |  | 0 | hp_DE |  | 0.85 |  | 0.404 | 8 | 8 | 3% | 3% | 15% | 45% | 1 | 1 | 1 | 1 | 0 | 0 | [7 empty] | 6.2 | 3 | 1500000 | 1973 |  |  | 40 | 40 | [8 empty] | plant080131_Lignite | DE | plant080131_Lignite | Lignite | plant080131_Lignite | Lignite | plant080131_Lignite | DE | plant080131_Lignite | hp_DE
plant080132_Lignite | Neurath | B | Lignite | 0 | 1 | 0 | Lignite |  | DE |  | BNA0697 | 294 | 0.4 | 0 | 0 | 0 | 0 | 0.356 | 32% |  | 0 | hp_DE |  | 0.85 |  | 0.404 | 8 | 8 | 3% | 3% | 15% | 45% | 1 | 1 | 1 | 1 | 0 | 0 | [7 empty] | 6.2 | 3 | 1500000 | 1972 |  |  | 40 | 40 | [8 empty] | plant080132_Lignite | DE | plant080132_Lignite | Lignite | plant080132_Lignite | Lignite | plant080132_Lignite | DE | plant080132_Lignite | hp_DE
plant080133_Lignite | Neurath | A | Lignite | 0 | 1 | 0 | Lignite |  | DE |  | BNA0696 | 294 | 0.4 | 0 | 0 | 0 | 0 | 0.356 | 32% |  | 0 | hp_DE |  | 0.85 |  | 0.404 | 8 | 8 | 3% | 3% | 15% | 45% | 1 | 1 | 1 | 1 | 0 | 0 | [7 empty] | 6.2 | 3 | 1500000 | 1972 |  |  | 40 | 40 | [8 empty] | plant080133_Lignite | DE | plant080133_Lignite | Lignite | plant080133_Lignite | Lignite | plant080133_Lignite | DE | plant080133_Lignite | hp_DE
plant080134_OCGT | GT | Block E GTE2 | OCGT | 0 | 1 | 0 | Gas |  | DE |  | BNA0221a | 64.7 | 0.2 |  | 0 | 0 | 0 | 0.36 | 16% |  | 0 | hp_DE |  | 0.86 |  | 0.202 | 1 | 0 | 20% | 20% | 100% | 100% | 0 | 0 | 1 | 1 | 1 | 1 | [7 empty] | 3.5 | 10 | 400000 | 1975 |  |  | 30 | 30 | [8 empty] | plant080134_OCGT | DE | plant080134_OCGT | OCGT | plant080134_OCGT | Gas | plant080134_OCGT | DE | plant080134_OCGT | hp_DE
plant080135_OCGT | GT | Block E GTE1 | OCGT | 0 | 1 | 0 | Gas |  | DE |  | BNA0221b | 66.7 | 0.2 |  | 0 | 0 | 0 | 0.36 | 16% |  | 0 | hp_DE |  | 0.86 |  | 0.202 | 1 | 0 | 20% | 20% | 100% | 100% | 0 | 0 | 1 | 1 | 1 | 1 | [7 empty] | 3.5 | 10 | 400000 | 1974 |  |  | 30 | 30 | [8 empty] | plant080135_OCGT | DE | plant080135_OCGT | OCGT | plant080135_OCGT | Gas | plant080135_OCGT | DE | plant080135_OCGT | hp_DE
plant080136_CCGT | Gasblock | Block E | CCGT | 0 | 1 | 0 | Gas |  | DE |  | BNA0221c | 293 | 0.33 |  | 0 | 0 | 0 | 0.59 | 43.2% |  | 1 | hp_DE |  | 0.86 |  | 0.202 | 4 | 2 | 6% | 6% | 30% | 90% | 0 | 0 | 1 | 1 | 1 | 1 | [7 empty] | 3.5 | 10 | 800000 |  |  |  | 30 | 30 | [8 empty] | plant080136_CCGT | DE | plant080136_CCGT | CCGT | plant080136_CCGT | Gas | plant080136_CCGT | DE | plant080136_CCGT | hp_DE
plant080137_Coal | KW Herne | Herne 3 | Coal | 0 | 1 | 0 | Coal |  | DE |  | BNA0449 | 280 | 0.38 | 0 | 0 | 0 | 0 | 0.41994 | 35.7% |  | 1 | hp_DE |  | 0.82 |  | 0.339 | 8 | 8 | 4% | 4% | 20% | 60% | 1 | 1 | 1 | 1 | 0 | 0 | [7 empty] | 6.2 | 5 | 1300000 |  |  |  | 40 | 40 | [8 empty] | plant080137_Coal | DE | plant080137_Coal | Coal | plant080137_Coal | Coal | plant080137_Coal | DE | plant080137_Coal | hp_DE
plant080138_Lignite | Frimmersdorf | Q | Lignite | 0 | 1 | 0 | Lignite |  | DE |  | BNA0314 | 278 | 0.4 | 0 | 0 | 0 | 0 | 0.41 | 32% |  | 0 | hp_DE |  | 0.85 |  | 0.404 | 8 | 8 | 3% | 3% | 15% | 45% | 1 | 1 | 1 | 1 | 0 | 0 | [7 empty] | 6.2 | 3 | 1500000 | 1970 |  |  | 40 | 40 | [8 empty] | plant080138_Lignite | DE | plant080138_Lignite | Lignite | plant080138_Lignite | Lignite | plant080138_Lignite | DE | plant080138_Lignite | hp_DE
plant080139_Lignite | Frimmersdorf | P | Lignite | 0 | 1 | 0 | Lignite |  | DE |  | BNA0313 | 284 | 0.4 | 0 | 0 | 0 | 0 | 0.41 | 32% |  | 1 | hp_DE |  | 0.85 |  | 0.404 | 8 | 8 | 3% | 3% | 15% | 45% | 1 | 1 | 1 | 1 | 0 | 0 | [7 empty] | 6.2 | 3 | 1500000 | 1966 |  |  | 40 | 40 | [8 empty] | plant080139_Lignite | DE | plant080139_Lignite | Lignite | plant080139_Lignite | Lignite | plant080139_Lignite | DE | plant080139_Lignite | hp_DE
plant080140_GasSteam | Lichterfelde | Lichterfelde 3 | GasSteam | 0 | 1 | 0 | Gas |  | DE |  | BNA0076 | 144 | 0.38 |  | 0 | 0 | 0 | 0.39 | 33% |  | 1 | hp_DE |  | 0.86 |  | 0.202 | 4 | 2 | 6% | 6% | 30% | 90% | 0 | 0 | 1 | 1 | 1 | 1 | [7 empty] | 4 | 10 | 920000 |  |  |  | 30 | 30 | [8 empty] | plant080140_GasSteam | DE | plant080140_GasSteam | GasSteam | plant080140_GasSteam | Gas | plant080140_GasSteam | DE | plant080140_GasSteam | hp_DE
plant080141_OCGT | Thyrow | GT A | OCGT | 0 | 1 | 0 | Gas |  | DE |  | BNA0738 | 36.5 | 0.2 |  | 0 | 0 | 0 | 0.31 | 16% |  | 0 | hp_DE |  | 0.86 |  | 0.202 | 1 | 0 | 20% | 20% | 100% | 100% | 0 | 0 | 1 | 1 | 1 | 1 | [7 empty] | 3.5 | 10 | 400000 | 1987 |  |  | 30 | 30 | [8 empty] | plant080141_OCGT | DE | plant080141_OCGT | OCGT | plant080141_OCGT | Gas | plant080141_OCGT | DE | plant080141_OCGT | hp_DE
plant080142_OCGT | Thyrow | GT B | OCGT | 0 | 1 | 0 | Gas |  | DE |  | BNA0739 | 36.5 | 0.2 |  | 0 | 0 | 0 | 0.31 | 16% |  | 0 | hp_DE |  | 0.86 |  | 0.202 | 1 | 0 | 20% | 20% | 100% | 100% | 0 | 0 | 1 | 1 | 1 | 1 | [7 empty] | 3.5 | 10 | 400000 | 1987 |  |  | 30 | 30 | [8 empty] | plant080142_OCGT | DE | plant080142_OCGT | OCGT | plant080142_OCGT | Gas | plant080142_OCGT | DE | plant080142_OCGT | hp_DE
plant080143_OCGT | Thyrow | GT C | OCGT | 0 | 1 | 0 | Gas |  | DE |  | BNA0740 | 36.5 | 0.2 |  | 0 | 0 | 0 | 0.31 | 16% |  | 0 | hp_DE |  | 0.86 |  | 0.202 | 1 | 0 | 20% | 20% | 100% | 100% | 0 | 0 | 1 | 1 | 1 | 1 | [7 empty] | 3.5 | 10 | 400000 | 1987 |  |  | 30 | 30 | [8 empty] | plant080143_OCGT | DE | plant080143_OCGT | OCGT | plant080143_OCGT | Gas | plant080143_OCGT | DE | plant080143_OCGT | hp_DE
plant080144_OCGT | Thyrow | GT D | OCGT | 0 | 1 | 0 | Gas |  | DE |  | BNA0741 | 36.5 | 0.2 |  | 0 | 0 | 0 | 0.31 | 16% |  | 0 | hp_DE |  | 0.86 |  | 0.202 | 1 | 0 | 20% | 20% | 100% | 100% | 0 | 0 | 1 | 1 | 1 | 1 | [7 empty] | 3.5 | 10 | 400000 | 1987 |  |  | 30 | 30 | [8 empty] | plant080144_OCGT | DE | plant080144_OCGT | OCGT | plant080144_OCGT | Gas | plant080144_OCGT | DE | plant080144_OCGT | hp_DE
plant080145_OCGT | Thyrow | GT E | OCGT | 0 | 1 | 0 | Gas |  | DE |  | BNA0734 | 37.5 | 0.2 |  | 0 | 0 | 0 | 0.31 | 16% |  | 0 | hp_DE |  | 0.86 |  | 0.202 | 1 | 0 | 20% | 20% | 100% | 100% | 0 | 0 | 1 | 1 | 1 | 1 | [7 empty] | 3.5 | 10 | 400000 | 1989 |  |  | 30 | 30 | [8 empty] | plant080145_OCGT | DE | plant080145_OCGT | OCGT | plant080145_OCGT | Gas | plant080145_OCGT | DE | plant080145_OCGT | hp_DE
plant080146_OCGT | Thyrow | GT F | OCGT | 0 | 1 | 0 | Gas |  | DE |  | BNA0735 | 37.5 | 0.2 |  | 0 | 0 | 0 | 0.31 | 16% |  | 0 | hp_DE |  | 0.86 |  | 0.202 | 1 | 0 | 20% | 20% | 100% | 100% | 0 | 0 | 1 | 1 | 1 | 1 | [7 empty] | 3.5 | 10 | 400000 |  |  |  | 30 | 30 | [8 empty] | plant080146_OCGT | DE | plant080146_OCGT | OCGT | plant080146_OCGT | Gas | plant080146_OCGT | DE | plant080146_OCGT | hp_DE
plant080147_OCGT | Thyrow | GT G | OCGT | 0 | 1 | 0 | Gas |  | DE |  | BNA0736 | 37.5 | 0.2 |  | 0 | 0 | 0 | 0.31 | 16% |  | 0 | hp_DE |  | 0.86 |  | 0.202 | 1 | 0 | 20% | 20% | 100% | 100% | 0 | 0 | 1 | 1 | 1 | 1 | [7 empty] | 3.5 | 10 | 400000 |  |  |  | 30 | 30 | [8 empty] | plant080147_OCGT | DE | plant080147_OCGT | OCGT | plant080147_OCGT | Gas | plant080147_OCGT | DE | plant080147_OCGT | hp_DE
plant080148_OCGT | Thyrow | GT H | OCGT | 0 | 1 | 0 | Gas |  | DE |  | BNA0737 | 37.5 | 0.2 |  | 0 | 0 | 0 | 0.31 | 16% |  | 0 | hp_DE |  | 0.86 |  | 0.202 | 1 | 0 | 20% | 20% | 100% | 100% | 0 | 0 | 1 | 1 | 1 | 1 | [7 empty] | 3.5 | 10 | 400000 |  |  |  | 30 | 30 | [8 empty] | plant080148_OCGT | DE | plant080148_OCGT | OCGT | plant080148_OCGT | Gas | plant080148_OCGT | DE | plant080148_OCGT | hp_DE
plant080149_Coal | GKM | Block 6 | Coal | 0 | 1 | 0 | Coal |  | DE |  | BNA0644 | 255 | 0.38 | 0 | 0 | 0 | 0 | 0.47094 | 35.7% |  | 1 | hp_DE |  | 0.82 |  | 0.339 | 8 | 8 | 4% | 4% | 20% | 60% | 1 | 1 | 1 | 1 | 0 | 0 | [7 empty] | 6.2 | 5 | 1300000 | 2005 |  |  | 40 | 40 | [8 empty] | plant080149_Coal | DE | plant080149_Coal | Coal | plant080149_Coal | Coal | plant080149_Coal | DE | plant080149_Coal | hp_DE
plant080150_OilSteam | Dampfkraftwerk Marbach am Neckar | MAR III DT | OilSteam | 0 | 1 | 0 | Oil |  | DE |  | BNA0649 | 263.5 | 0.38 |  | 0 | 0 | 0 | 0.38212 | 33% |  | 0 | hp_DE |  | 0.84 |  | 0.29268 | 4 | 2 | 6% | 6% | 30% | 90% | 0 | 0 | 1 | 1 | 1 | 1 | [7 empty] | 4 | 5 | 400000 | 1975 |  |  | 30 | 30 | [8 empty] | plant080150_OilSteam | DE | plant080150_OilSteam | OilSteam | plant080150_OilSteam | Oil | plant080150_OilSteam | DE | plant080150_OilSteam | hp_DE
plant080152_OCOT | Dow Stade | Cogen Dow Stade | OCOT | 0 | 1 | 0 | Oil |  | DE |  | BNA0918b | 157 | 0.2 |  | 0 | 0 | 0 | 0.392 | 16% |  | 1 | hp_DE |  | 0.84 |  | 0.29268 | 1 | 0 | 20% | 20% | 30% | 90% | 0 | 0 | 1 | 1 | 1 | 1 | [7 empty] | 3.5 | 5 | 400000 | 2015 |  |  | 30 | 30 | [8 empty] | plant080152_OCOT | DE | plant080152_OCOT | OCOT | plant080152_OCOT | Oil | plant080152_OCOT | DE | plant080152_OCOT | hp_DE
plant080153_CCGT | HKW Dresden-Nossener Brücke | 3 GT + 1 DT, Sammelschiene | CCGT | 0 | 1 | 0 | Gas |  | DE |  | BNA0207 | 260 | 0.33 |  | 0 | 0 | 0 | 0.59 | 43.2% |  | 1 | hp_DE |  | 0.86 |  | 0.202 | 4 | 2 | 6% | 6% | 30% | 90% | 0 | 0 | 1 | 1 | 1 | 1 | [7 empty] | 3.5 | 10 | 800000 | 1995 |  |  | 30 | 30 | [8 empty] | plant080153_CCGT | DE | plant080153_CCGT | CCGT | plant080153_CCGT | Gas | plant080153_CCGT | DE | plant080153_CCGT | hp_DE
plant080155_Coal | Reuter | Reuter C | Coal | 0 | 1 | 0 | Coal |  | DE |  | BNA0082 | 124 | 0.38 | 0 | 0 | 0 | 0 | 0.353 | 35.7% |  | 1 | hp_DE |  | 0.82 |  | 0.339 | 8 | 8 | 4% | 4% | 20% | 60% | 1 | 1 | 1 | 1 | 0 | 0 | [7 empty] | 6.2 | 5 | 1300000 | 1969 |  |  | 40 | 40 | [8 empty] | plant080155_Coal | DE | plant080155_Coal | Coal | plant080155_Coal | Coal | plant080155_Coal | DE | plant080155_Coal | hp_DE
plant080156_CCGT | Römerbrücke | GuD-Anlage | CCGT | 0 | 1 | 0 | Gas |  | DE |  | BNA0861a | 75 | 0.33 |  | 0 | 0 | 0 | 0.59 | 43.2% |  | 1 | hp_DE |  | 0.86 |  | 0.202 | 4 | 2 | 6% | 6% | 30% | 90% | 0 | 0 | 1 | 1 | 1 | 1 | [7 empty] | 3.5 | 10 | 800000 | 2005 |  |  | 30 | 30 | [8 empty] | plant080156_CCGT | DE | plant080156_CCGT | CCGT | plant080156_CCGT | Gas | plant080156_CCGT | DE | plant080156_CCGT | hp_DE
plant080157_Coal | Römerbrücke | Kohleanlage | Coal | 0 | 1 | 0 | Coal |  | DE |  | BNA0861b | 50 | 0.38 | 0 | 0 | 0 | 0 | 0.45 | 35.7% |  | 1 | hp_DE |  | 0.82 |  | 0.339 | 8 | 8 | 4% | 4% | 20% | 60% | 1 | 1 | 1 | 1 | 0 | 0 | [7 empty] | 6.2 | 5 | 1300000 | 1989 |  |  | 40 | 40 | [8 empty] | plant080157_Coal | DE | plant080157_Coal | Coal | plant080157_Coal | Coal | plant080157_Coal | DE | plant080157_Coal | hp_DE
plant080158_CCGT | HKW III/B | HKW III/B | CCGT | 0 | 1 | 0 | Gas |  | DE |  | BNA0214 | 234 | 0.33 |  | 0 | 0 | 0 | 0.56667 | 43.2% |  | 1 | hp_DE |  | 0.86 |  | 0.202 | 4 | 2 | 6% | 6% | 30% | 90% | 0 | 0 | 1 | 1 | 1 | 1 | [7 empty] | 3.5 | 10 | 800000 | 2005 |  |  | 30 | 30 | [8 empty] | plant080158_CCGT | DE | plant080158_CCGT | CCGT | plant080158_CCGT | Gas | plant080158_CCGT | DE | plant080158_CCGT | hp_DE
plant080162_CCGT | Heizkraftwerk Hagen-Kabel | H4/5 | CCGT | 0 | 1 | 0 | Gas |  | DE |  | BNA0389 | 230 | 0.33 |  | 0 | 0 | 0 | 0.56 | 43.2% |  | 0 | hp_DE |  | 0.86 |  | 0.202 | 4 | 2 | 6% | 6% | 30% | 90% | 0 | 0 | 1 | 1 | 1 | 1 | [7 empty] | 3.5 | 10 | 800000 | 1980 |  |  | 30 | 30 | [8 empty] | plant080162_CCGT | DE | plant080162_CCGT | CCGT | plant080162_CCGT | Gas | plant080162_CCGT | DE | plant080162_CCGT | hp_DE
plant080163_Coal | Heizkraftwerk | HKV | Coal | 0 | 1 | 0 | Coal |  | DE |  | BNA0999 | 211 | 0.38 | 0 | 0 | 0 | 0 | 0.41994 | 35.7% |  | 1 | hp_DE |  | 0.82 |  | 0.339 | 8 | 8 | 4% | 4% | 20% | 60% | 1 | 1 | 1 | 1 | 0 | 0 | [7 empty] | 6.2 | 5 | 1300000 | 1989 |  |  | 40 | 40 | [8 empty] | plant080163_Coal | DE | plant080163_Coal | Coal | plant080163_Coal | Coal | plant080163_Coal | DE | plant080163_Coal | hp_DE
plant080164_OCGT | Heizkraftwerk Altbach/Deizisau | ALT GT C | OCGT | 0 | 1 | 0 | Gas |  | DE |  | BNA0018 | 81 | 0.2 |  | 0 | 0 | 0 | 0.312 | 16% |  | 0 | hp_DE |  | 0.86 |  | 0.202 | 1 | 0 | 20% | 20% | 100% | 100% | 0 | 0 | 1 | 1 | 1 | 1 | [7 empty] | 3.5 | 10 | 400000 | 1975 |  |  | 30 | 30 | [8 empty] | plant080164_OCGT | DE | plant080164_OCGT | OCGT | plant080164_OCGT | Gas | plant080164_OCGT | DE | plant080164_OCGT | hp_DE
plant080165_OCGT | Heizkraftwerk Altbach/Deizisau | ALT GT E (solo) | OCGT | 0 | 1 | 0 | Gas |  | DE |  | BNA0015 | 65 | 0.2 |  | 0 | 0 | 0 | 0.3692 | 16% |  | 1 | hp_DE |  | 0.86 |  | 0.202 | 1 | 0 | 20% | 20% | 100% | 100% | 0 | 0 | 1 | 1 | 1 | 1 | [7 empty] | 3.5 | 10 | 400000 | 1997 |  |  | 30 | 30 | [8 empty] | plant080165_OCGT | DE | plant080165_OCGT | OCGT | plant080165_OCGT | Gas | plant080165_OCGT | DE | plant080165_OCGT | hp_DE
plant080166_OCGT | Heizkraftwerk Altbach/Deizisau | ALT GT B | OCGT | 0 | 1 | 0 | Gas |  | DE |  | BNA0017 | 57 | 0.2 |  | 0 | 0 | 0 | 0.3068 | 16% |  | 0 | hp_DE |  | 0.86 |  | 0.202 | 1 | 0 | 20% | 20% | 100% | 100% | 0 | 0 | 1 | 1 | 1 | 1 | [7 empty] | 3.5 | 10 | 400000 | 1973 |  |  | 30 | 30 | [8 empty] | plant080166_OCGT | DE | plant080166_OCGT | OCGT | plant080166_OCGT | Gas | plant080166_OCGT | DE | plant080166_OCGT | hp_DE
plant080167_OCGT | Heizkraftwerk Altbach/Deizisau | ALT GT A (Solo) | OCGT | 0 | 1 | 0 | Gas |  | DE |  | BNA0016 | 50 | 0.2 |  | 0 | 0 | 0 | 0.3016 | 16% |  | 0 | hp_DE |  | 0.86 |  | 0.202 | 1 | 0 | 20% | 20% | 100% | 100% | 0 | 0 | 1 | 1 | 1 | 1 | [7 empty] | 3.5 | 10 | 400000 | 1971 |  |  | 30 | 30 | [8 empty] | plant080167_OCGT | DE | plant080167_OCGT | OCGT | plant080167_OCGT | Gas | plant080167_OCGT | DE | plant080167_OCGT | hp_DE
plant080168_CCGT | Heizkraftwerk | Block A | CCGT | 0 | 1 | 0 | Gas |  | DE |  | BNA0499 | 86 | 0.33 |  | 0 | 0 | 0 | 0.55333 | 43.2% |  | 1 | hp_DE |  | 0.86 |  | 0.202 | 4 | 2 | 6% | 6% | 30% | 90% | 0 | 0 | 1 | 1 | 1 | 1 | [7 empty] | 3.5 | 10 | 800000 | 2003 |  |  | 30 | 30 | [8 empty] | plant080168_CCGT | DE | plant080168_CCGT | CCGT | plant080168_CCGT | Gas | plant080168_CCGT | DE | plant080168_CCGT | hp_DE
plant080169_Coal | Heizkraftwerk | Block B | Coal | 0 | 1 | 0 | Coal |  | DE |  | BNA0498 | 66 | 0.38 | 0 | 0 | 0 | 0 | 0.41994 | 35.7% |  | 1 | hp_DE |  | 0.82 |  | 0.339 | 8 | 8 | 4% | 4% | 20% | 60% | 1 | 1 | 1 | 1 | 0 | 0 | [7 empty] | 6.2 | 5 | 1300000 | 1989 |  |  | 40 | 40 | [8 empty] | plant080169_Coal | DE | plant080169_Coal | Coal | plant080169_Coal | Coal | plant080169_Coal | DE | plant080169_Coal | hp_DE
plant080170_Coal | Modellkraftwerk | MKV | Coal | 0 | 1 | 0 | Coal |  | DE |  | BNA0998 | 179 | 0.38 | 0 | 0 | 0 | 0 | 0.39762 | 35.7% |  | 1 | hp_DE |  | 0.82 |  | 0.339 | 8 | 8 | 4% | 4% | 20% | 60% | 1 | 1 | 1 | 1 | 0 | 0 | [7 empty] | 6.2 | 5 | 1300000 | 1982 |  |  | 40 | 40 | [8 empty] | plant080170_Coal | DE | plant080170_Coal | Coal | plant080170_Coal | Coal | plant080170_Coal | DE | plant080170_Coal | hp_DE
plant080171_CCGT | HKW Jena | HKW Jena | CCGT | 0 | 1 | 0 | Gas |  | DE |  | BNA0504 | 182 | 0.33 |  | 0 | 0 | 0 | 0.50667 | 43.2% |  | 1 | hp_DE |  | 0.86 |  | 0.202 | 4 | 2 | 6% | 6% | 30% | 90% | 0 | 0 | 1 | 1 | 1 | 1 | [7 empty] | 3.5 | 10 | 800000 | 1996 |  |  | 30 | 30 | [8 empty] | plant080171_CCGT | DE | plant080171_CCGT | CCGT | plant080171_CCGT | Gas | plant080171_CCGT | DE | plant080171_CCGT | hp_DE
plant080172_CCGT | Kraftwerk Nord | S 300 VT 1, VT 2, NT 7 | CCGT | 0 | 1 | 0 | Gas |  | DE |  | BNA0616b | 87.5 | 0.33 |  | 0 | 0 | 0 | 0.56667 | 43.2% |  | 1 | hp_DE |  | 0.86 |  | 0.202 | 4 | 2 | 6% | 6% | 30% | 90% | 0 | 0 | 1 | 1 | 1 | 1 | [7 empty] | 3.5 | 10 | 800000 | 1964 |  |  | 30 | 30 | [8 empty] | plant080172_CCGT | DE | plant080172_CCGT | CCGT | plant080172_CCGT | Gas | plant080172_CCGT | DE | plant080172_CCGT | hp_DE
plant080173_OCGT | Weisweiler | H_VGT | OCGT | 0 | 1 | 0 | Gas |  | DE |  | BNA1024 | 200 | 0.2 |  | 0 | 0 | 0 | 0.5 | 16% |  | 0 | hp_DE |  | 0.86 |  | 0.202 | 1 | 0 | 20% | 20% | 100% | 100% | 0 | 0 | 1 | 1 | 1 | 1 | [7 empty] | 3.5 | 10 | 400000 | 2006 |  |  | 30 | 30 | [8 empty] | plant080173_OCGT | DE | plant080173_OCGT | OCGT | plant080173_OCGT | Gas | plant080173_OCGT | DE | plant080173_OCGT | hp_DE
plant080174_OCGT | Weisweiler | G_VGT | OCGT | 0 | 1 | 0 | Gas |  | DE |  | BNA1023 | 200 | 0.2 |  | 0 | 0 | 0 | 0.5 | 16% |  | 0 | hp_DE |  | 0.86 |  | 0.202 | 1 | 0 | 20% | 20% | 100% | 100% | 0 | 0 | 1 | 1 | 1 | 1 | [7 empty] | 3.5 | 10 | 400000 | 2006 |  |  | 30 | 30 | [8 empty] | plant080174_OCGT | DE | plant080174_OCGT | OCGT | plant080174_OCGT | Gas | plant080174_OCGT | DE | plant080174_OCGT | hp_DE
plant080175_Coal | Tiefstack | Tiefstack | Coal | 0 | 1 | 0 | Coal |  | DE |  | BNA0402 | 194 | 0.38 | 0 | 0 | 0 | 0 | 0.43269 | 35.7% |  | 1 | hp_DE |  | 0.82 |  | 0.339 | 8 | 8 | 4% | 4% | 20% | 60% | 1 | 1 | 1 | 1 | 0 | 0 | [7 empty] | 6.2 | 5 | 1300000 | 1993 |  |  | 40 | 40 | [8 empty] | plant080175_Coal | DE | plant080175_Coal | Coal | plant080175_Coal | Coal | plant080175_Coal | DE | plant080175_Coal | hp_DE
plant080176_Lignite | Klingenberg | Klingenberg | Lignite | 0 | 1 | 0 | Lignite |  | DE |  | BNA0081 | 164 | 0.4 | 0 | 0 | 0 | 0 | 0.395 | 32% |  | 1 | hp_DE |  | 0.85 |  | 0.404 | 8 | 8 | 3% | 3% | 15% | 45% | 1 | 1 | 1 | 1 | 0 | 0 | [7 empty] | 6.2 | 3 | 1500000 | 1981 |  |  | 40 | 40 | [8 empty] | plant080176_Lignite | DE | plant080176_Lignite | Lignite | plant080176_Lignite | Lignite | plant080176_Lignite | DE | plant080176_Lignite | hp_DE
plant080177_Coal | Heizkraftwerk FL | Block 10 | Coal | 0 | 1 | 0 | Coal |  | DE |  | BNA0271 | 33 | 0.38 | 0 | 0 | 0 | 0 | 0.41675 | 35.7% |  | 1 | hp_DE |  | 0.82 |  | 0.339 | 8 | 8 | 4% | 4% | 20% | 60% | 1 | 1 | 1 | 1 | 0 | 0 | [7 empty] | 6.2 | 5 | 1300000 | 1989 |  |  | 40 | 40 | [8 empty] | plant080177_Coal | DE | plant080177_Coal | Coal | plant080177_Coal | Coal | plant080177_Coal | DE | plant080177_Coal | hp_DE
plant080178_Coal | Heizkraftwerk FL | Block 9 | Coal | 0 | 1 | 0 | Coal |  | DE |  | BNA0272 | 33 | 0.38 | 0 | 0 | 0 | 0 | 0.40719 | 35.7% |  | 1 | hp_DE |  | 0.82 |  | 0.339 | 8 | 8 | 4% | 4% | 20% | 60% | 1 | 1 | 1 | 1 | 0 | 0 | [7 empty] | 6.2 | 5 | 1300000 | 1985 |  |  | 40 | 40 | [8 empty] | plant080178_Coal | DE | plant080178_Coal | Coal | plant080178_Coal | Coal | plant080178_Coal | DE | plant080178_Coal | hp_DE
plant080179_Coal | Heizkraftwerk FL | Block 11 | Coal | 0 | 1 | 0 | Coal |  | DE |  | BNA0270 | 31 | 0.38 | 0 | 0 | 0 | 0 | 0.39762 | 35.7% |  | 1 | hp_DE |  | 0.82 |  | 0.339 | 8 | 8 | 4% | 4% | 20% | 60% | 1 | 1 | 1 | 1 | 0 | 0 | [7 empty] | 6.2 | 5 | 1300000 | 1992 |  |  | 40 | 40 | [8 empty] | plant080179_Coal | DE | plant080179_Coal | Coal | plant080179_Coal | Coal | plant080179_Coal | DE | plant080179_Coal | hp_DE
plant080180_Coal | Heizkraftwerk FL | Block 7 | Coal | 0 | 1 | 0 | Coal |  | DE |  | BNA0274 | 23 | 0.38 | 0 | 0 | 0 | 0 | 0.38487 | 35.7% |  | 1 | hp_DE |  | 0.82 |  | 0.339 | 8 | 8 | 4% | 4% | 20% | 60% | 1 | 1 | 1 | 1 | 0 | 0 | [7 empty] | 6.2 | 5 | 1300000 |  |  |  | 40 | 40 | [8 empty] | plant080180_Coal | DE | plant080180_Coal | Coal | plant080180_Coal | Coal | plant080180_Coal | DE | plant080180_Coal | hp_DE
plant080181_Coal | Heizkraftwerk FL | Block 8 | Coal | 0 | 1 | 0 | Coal |  | DE |  | BNA0273 | 35 | 0.38 | 0 | 0 | 0 | 0 | 0.39762 | 35.7% |  | 1 | hp_DE |  | 0.82 |  | 0.339 | 8 | 8 | 4% | 4% | 20% | 60% | 1 | 1 | 1 | 1 | 0 | 0 | [7 empty] | 6.2 | 5 | 1300000 |  |  |  | 40 | 40 | [8 empty] | plant080181_Coal | DE | plant080181_Coal | Coal | plant080181_Coal | Coal | plant080181_Coal | DE | plant080181_Coal | hp_DE
plant080182_Lignite | Goldenberg | E | Lignite | 0 | 1 | 0 | Lignite |  | DE |  | BNA0489 | 40 | 0.4 | 0 | 0 | 0 | 0 | 0.416 | 32% |  | 1 | hp_DE |  | 0.85 |  | 0.404 | 8 | 8 | 3% | 3% | 15% | 45% | 1 | 1 | 1 | 1 | 0 | 0 | [7 empty] | 6.2 | 3 | 1500000 | 1992 |  |  | 40 | 40 | [8 empty] | plant080182_Lignite | DE | plant080182_Lignite | Lignite | plant080182_Lignite | Lignite | plant080182_Lignite | DE | plant080182_Lignite | hp_DE
plant080183_Lignite | Goldenberg | F | Lignite | 0 | 1 | 0 | Lignite |  | DE |  | BNA0490a | 0 | 0.4 | 0 | 0 | 0 | 0 | 0.419 | 32% |  | 1 | hp_DE |  | 0.85 |  | 0.404 | 8 | 8 | 3% | 3% | 15% | 45% | 1 | 1 | 1 | 1 | 0 | 0 | [7 empty] | 6.2 | 3 | 1500000 | 1993 |  |  | 40 | 40 | [8 empty] | plant080183_Lignite | DE | plant080183_Lignite | Lignite | plant080183_Lignite | Lignite | plant080183_Lignite | DE | plant080183_Lignite | hp_DE
plant080184_CCGT | Heizkraftwerk Leipzig-Nord |  | CCGT | 0 | 1 | 0 | Gas |  | DE |  | BNA0588 | 167 | 0.33 |  | 0 | 0 | 0 | 0.5 | 43.2% |  | 1 | hp_DE |  | 0.86 |  | 0.202 | 4 | 2 | 6% | 6% | 30% | 90% | 0 | 0 | 1 | 1 | 1 | 1 | [7 empty] | 3.5 | 10 | 800000 | 1996 |  |  | 30 | 30 | [8 empty] | plant080184_CCGT | DE | plant080184_CCGT | CCGT | plant080184_CCGT | Gas | plant080184_CCGT | DE | plant080184_CCGT | hp_DE
plant080185_CCGT | Kirchmöser |  | CCGT | 0 | 1 | 0 | Gas |  | DE |  | BNA0130 | 160 | 0.33 |  | 0 | 0 | 0 | 0.49333 | 43.2% |  | 0 | hp_DE |  | 0.86 |  | 0.202 | 4 | 2 | 6% | 6% | 30% | 90% | 0 | 0 | 1 | 1 | 1 | 1 | [7 empty] | 3.5 | 10 | 800000 | 1994 |  |  | 30 | 30 | [8 empty] | plant080185_CCGT | DE | plant080185_CCGT | CCGT | plant080185_CCGT | Gas | plant080185_CCGT | DE | plant080185_CCGT | hp_DE
plant080186_Coal | Kraftwerk Walheim | WAL 1 | Coal | 0 | 1 | 0 | Coal |  | DE |  | BNA1005 | 96 | 0.38 | 0 | 0 | 0 | 0 | 0.47094 | 35.7% |  | 0 | hp_DE |  | 0.82 |  | 0.339 | 8 | 8 | 4% | 4% | 20% | 60% | 1 | 1 | 1 | 1 | 0 | 0 | [7 empty] | 6.2 | 5 | 1300000 | 1964 |  |  | 40 | 40 | [8 empty] | plant080186_Coal | DE | plant080186_Coal | Coal | plant080186_Coal | Coal | plant080186_Coal | DE | plant080186_Coal | hp_DE
plant080187_CCGT | GuD Tiefstack | GuD Tiefstack | CCGT | 0 | 1 | 0 | Gas |  | DE |  | BNA0400 | 127 | 0.33 |  | 0 | 0 | 0 | 0.58 | 43.2% |  | 1 | hp_DE |  | 0.86 |  | 0.202 | 4 | 2 | 6% | 6% | 30% | 90% | 0 | 0 | 1 | 1 | 1 | 1 | [7 empty] | 3.5 | 10 | 800000 | 2009 |  |  | 30 | 30 | [8 empty] | plant080187_CCGT | DE | plant080187_CCGT | CCGT | plant080187_CCGT | Gas | plant080187_CCGT | DE | plant080187_CCGT | hp_DE
plant080188_Coal | Wedel | Wedel 1 | Coal | 0 | 1 | 0 | Coal |  | DE |  | BNA0404 | 137 | 0.38 | 0 | 0 | 0 | 0 | 0.43269 | 35.7% |  | 1 | hp_DE |  | 0.82 |  | 0.339 | 8 | 8 | 4% | 4% | 20% | 60% | 1 | 1 | 1 | 1 | 0 | 0 | [7 empty] | 6.2 | 5 | 1300000 | 1961 |  |  | 40 | 40 | [8 empty] | plant080188_Coal | DE | plant080188_Coal | Coal | plant080188_Coal | Coal | plant080188_Coal | DE | plant080188_Coal | hp_DE
plant080189_Lignite | Niederaußem | B | Lignite | 0 | 1 | 0 | Lignite |  | DE |  | BNA0710 | 125 | 0.4 | 0 | 0 | 0 | 0 | 0.326 | 32% |  | 0 | hp_DE |  | 0.85 |  | 0.404 | 8 | 8 | 3% | 3% | 15% | 45% | 1 | 1 | 1 | 1 | 0 | 0 | [7 empty] | 6.2 | 3 | 1500000 | 1963 |  |  | 40 | 40 | [8 empty] | plant080189_Lignite | DE | plant080189_Lignite | Lignite | plant080189_Lignite | Lignite | plant080189_Lignite | DE | plant080189_Lignite | hp_DE
plant080190_Lignite | Niederaußem | A | Lignite | 0 | 1 | 0 | Lignite |  | DE |  | BNA0711 | 125 | 0.4 | 0 | 0 | 0 | 0 | 0.326 | 32% |  | 0 | hp_DE |  | 0.85 |  | 0.404 | 8 | 8 | 3% | 3% | 15% | 45% | 1 | 1 | 1 | 1 | 0 | 0 | [7 empty] | 6.2 | 3 | 1500000 | 1963 |  |  | 40 | 40 | [8 empty] | plant080190_Lignite | DE | plant080190_Lignite | Lignite | plant080190_Lignite | Lignite | plant080190_Lignite | DE | plant080190_Lignite | hp_DE
plant080191_Coal | HKW West | Block 2 | Coal | 0 | 1 | 0 | Coal |  | DE |  | BNA1076b | 138.5 | 0.38 | 0 | 0 | 0 | 0 | 0.40719 | 35.7% |  | 1 | hp_DE |  | 0.82 |  | 0.339 | 8 | 8 | 4% | 4% | 20% | 60% | 1 | 1 | 1 | 1 | 0 | 0 | [7 empty] | 6.2 | 5 | 1300000 | 1985 |  |  | 40 | 40 | [8 empty] | plant080191_Coal | DE | plant080191_Coal | Coal | plant080191_Coal | Coal | plant080191_Coal | DE | plant080191_Coal | hp_DE
plant080192_Coal | HKW West | Block 1 | Coal | 0 | 1 | 0 | Coal |  | DE |  | BNA1076a | 138.5 | 0.38 | 0 | 0 | 0 | 0 | 0.404 | 35.7% |  | 1 | hp_DE |  | 0.82 |  | 0.339 | 8 | 8 | 4% | 4% | 20% | 60% | 1 | 1 | 1 | 1 | 0 | 0 | [7 empty] | 6.2 | 5 | 1300000 | 1985 |  |  | 40 | 40 | [8 empty] | plant080192_Coal | DE | plant080192_Coal | Coal | plant080192_Coal | Coal | plant080192_Coal | DE | plant080192_Coal | hp_DE
plant080193_Coal | HKW Nord | Generator A | Coal | 0 | 1 | 0 | Coal |  | DE |  | BNA1075a | 61.5 | 0.38 | 0 | 0 | 0 | 0 | 0.47094 | 35.7% |  | 1 | hp_DE |  | 0.82 |  | 0.339 | 8 | 8 | 4% | 4% | 20% | 60% | 1 | 1 | 1 | 1 | 0 | 0 | [7 empty] | 6.2 | 5 | 1300000 | 2000 |  |  | 40 | 40 | [8 empty] | plant080193_Coal | DE | plant080193_Coal | Coal | plant080193_Coal | Coal | plant080193_Coal | DE | plant080193_Coal | hp_DE
plant080194_Coal | HKW Nord | Generator B | Coal | 0 | 1 | 0 | Coal |  | DE |  | BNA1075b | 61.5 | 0.38 | 0 | 0 | 0 | 0 | 0.47094 | 35.7% |  | 1 | hp_DE |  | 0.82 |  | 0.339 | 8 | 8 | 4% | 4% | 20% | 60% | 1 | 1 | 1 | 1 | 0 | 0 | [7 empty] | 6.2 | 5 | 1300000 | 2000 |  |  | 40 | 40 | [8 empty] | plant080194_Coal | DE | plant080194_Coal | Coal | plant080194_Coal | Coal | plant080194_Coal | DE | plant080194_Coal | hp_DE
plant080198_Coal | KW Lünen | Lünen 6 | Coal | 0 | 1 | 0 | Coal |  | DE |  | BNA0618 | 149 | 0.38 | 0 | 0 | 0 | 0 | 0.44225 | 35.7% |  | 0 | hp_DE |  | 0.82 |  | 0.339 | 8 | 8 | 4% | 4% | 20% | 60% | 1 | 1 | 1 | 1 | 0 | 0 | [7 empty] | 6.2 | 5 | 1300000 |  |  |  | 40 | 40 | [8 empty] | plant080198_Coal | DE | plant080198_Coal | Coal | plant080198_Coal | Coal | plant080198_Coal | DE | plant080198_Coal | hp_DE
plant080199_GasSteam | Lichterfelde | Lichterfelde 1 | GasSteam | 0 | 1 | 0 | Gas |  | DE |  | BNA0075 | 144 | 0.38 |  | 0 | 0 | 0 | 0.39 | 33% |  | 1 | hp_DE |  | 0.86 |  | 0.202 | 4 | 2 | 6% | 6% | 30% | 90% | 0 | 0 | 1 | 1 | 1 | 1 | [7 empty] | 4 | 10 | 920000 | 1972 |  |  | 30 | 30 | [8 empty] | plant080199_GasSteam | DE | plant080199_GasSteam | GasSteam | plant080199_GasSteam | Gas | plant080199_GasSteam | DE | plant080199_GasSteam | hp_DE
plant080200_GasSteam | Lichterfelde | Lichterfelde 2 | GasSteam | 0 | 1 | 0 | Gas |  | DE |  | BNA0080 | 144 | 0.38 |  | 0 | 0 | 0 | 0.39 | 33% |  | 1 | hp_DE |  | 0.86 |  | 0.202 | 4 | 2 | 6% | 6% | 30% | 90% | 0 | 0 | 1 | 1 | 1 | 1 | [7 empty] | 4 | 10 | 920000 |  |  |  | 30 | 30 | [8 empty] | plant080200_GasSteam | DE | plant080200_GasSteam | GasSteam | plant080200_GasSteam | Gas | plant080200_GasSteam | DE | plant080200_GasSteam | hp_DE
plant080202_GasSteam | KW Hastedt | Block 14 | GasSteam | 0 | 1 | 0 | Gas |  | DE |  | BNA0140 | 155 | 0.38 |  | 0 | 0 | 0 | 0.39 | 33% |  | 1 | hp_DE |  | 0.86 |  | 0.202 | 4 | 2 | 6% | 6% | 30% | 90% | 0 | 0 | 1 | 1 | 1 | 1 | [7 empty] | 4 | 10 | 920000 |  |  |  | 30 | 30 | [8 empty] | plant080202_GasSteam | DE | plant080202_GasSteam | GasSteam | plant080202_GasSteam | Gas | plant080202_GasSteam | DE | plant080202_GasSteam | hp_DE
plant080214_OilSteam | IKS PCK Schwedt | Block 5 SE 5 | OilSteam | 0 | 1 | 0 | Oil |  | DE |  | BNA0894a | 28 | 0.38 |  | 0 | 0 | 0 | 0.45862 | 33% |  | 1 | hp_DE |  | 0.84 |  | 0.29268 | 4 | 2 | 6% | 6% | 30% | 90% | 0 | 0 | 1 | 1 | 1 | 1 | [7 empty] | 4 | 5 | 400000 | 1972 |  |  | 30 | 30 | [8 empty] | plant080214_OilSteam | DE | plant080214_OilSteam | OilSteam | plant080214_OilSteam | Oil | plant080214_OilSteam | DE | plant080214_OilSteam | hp_DE
plant080215_OilSteam | IKS PCK Schwedt | Block 6 SE 6 | OilSteam | 0 | 1 | 0 | Oil |  | DE |  | BNA0894b | 34.5 | 0.38 |  | 0 | 0 | 0 | 0.45862 | 33% |  | 0 | hp_DE |  | 0.84 |  | 0.29268 | 4 | 2 | 6% | 6% | 30% | 90% | 0 | 0 | 1 | 1 | 1 | 1 | [7 empty] | 4 | 5 | 400000 | 1994 |  |  | 30 | 30 | [8 empty] | plant080215_OilSteam | DE | plant080215_OilSteam | OilSteam | plant080215_OilSteam | Oil | plant080215_OilSteam | DE | plant080215_OilSteam | hp_DE
plant080216_OilSteam | IKS PCK Schwedt | Block 1 SE 1 | OilSteam | 0 | 1 | 0 | Oil |  | DE |  | BNA0894c | 106 | 0.38 |  | 0 | 0 | 0 | 0.45862 | 33% |  | 1 | hp_DE |  | 0.84 |  | 0.29268 | 4 | 2 | 6% | 6% | 30% | 90% | 0 | 0 | 1 | 1 | 1 | 1 | [7 empty] | 4 | 5 | 400000 | 1998 |  |  | 30 | 30 | [8 empty] | plant080216_OilSteam | DE | plant080216_OilSteam | OilSteam | plant080216_OilSteam | Oil | plant080216_OilSteam | DE | plant080216_OilSteam | hp_DE
plant080217_OilSteam | IKS PCK Schwedt | Block 2 SE 2 | OilSteam | 0 | 1 | 0 | Oil |  | DE |  | BNA0894d | 106 | 0.38 |  | 0 | 0 | 0 | 0.45862 | 33% |  | 1 | hp_DE |  | 0.84 |  | 0.29268 | 4 | 2 | 6% | 6% | 30% | 90% | 0 | 0 | 1 | 1 | 1 | 1 | [7 empty] | 4 | 5 | 400000 | 1998 |  |  | 30 | 30 | [8 empty] | plant080217_OilSteam | DE | plant080217_OilSteam | OilSteam | plant080217_OilSteam | Oil | plant080217_OilSteam | DE | plant080217_OilSteam | hp_DE
plant080218_OilSteam | IKS PCK Schwedt | SE 4 | OilSteam | 0 | 1 | 0 | Oil |  | DE |  | BNA0894e | 59 | 0.38 |  | 0 | 0 | 0 | 0.45862 | 33% |  | 0 | hp_DE |  | 0.84 |  | 0.29268 | 4 | 2 | 6% | 6% | 30% | 90% | 0 | 0 | 1 | 1 | 1 | 1 | [7 empty] | 4 | 5 | 400000 | 2011 |  |  | 30 | 30 | [8 empty] | plant080218_OilSteam | DE | plant080218_OilSteam | OilSteam | plant080218_OilSteam | Oil | plant080218_OilSteam | DE | plant080218_OilSteam | hp_DE
plant080219_Waste | Industriekraftwerk Bernburg (IKB) |  | Waste | 0 | 1 | 0 | Waste |  | DE |  | BNA0088b | 35 | 0.38 |  | 0 | 0 | 0 | 0.49333 | 39.7% |  | 1 | hp_DE |  | 1 |  | 0 | 8 | 8 | 4% | 4% | 0% | 0% | 0 | 0 | 0 | 0 | 0 | 0 | [7 empty] | 3.5 | 3 | 1100000 | 2009 |  |  | 35 | 35 | [8 empty] | plant080219_Waste | DE | plant080219_Waste | Waste | plant080219_Waste | Waste | plant080219_Waste | DE | plant080219_Waste | hp_DE
plant080220_Coal | HKW Elberfeld | Block 3 | Coal | 0 | 1 | 0 | Coal |  | DE |  | BNA1084 | 85 | 0.38 | 0 | 0 | 0 | 0 | 0.41994 | 35.7% |  | 1 | hp_DE |  | 0.82 |  | 0.339 | 8 | 8 | 4% | 4% | 20% | 60% | 1 | 1 | 1 | 1 | 0 | 0 | [7 empty] | 6.2 | 5 | 1300000 |  |  |  | 40 | 40 | [8 empty] | plant080220_Coal | DE | plant080220_Coal | Coal | plant080220_Coal | Coal | plant080220_Coal | DE | plant080220_Coal | hp_DE
plant080221_OCGT | Charlottenburg | Charlottenburg | OCGT | 0 | 1 | 0 | Gas |  | DE |  | BNA0074 | 144 | 0.2 |  | 0 | 0 | 0 | 0.377 | 16% |  | 1 | hp_DE |  | 0.86 |  | 0.202 | 1 | 0 | 20% | 20% | 100% | 100% | 0 | 0 | 1 | 1 | 1 | 1 | [7 empty] | 3.5 | 10 | 400000 | 1975 |  |  | 30 | 30 | [8 empty] | plant080221_OCGT | DE | plant080221_OCGT | OCGT | plant080221_OCGT | Gas | plant080221_OCGT | DE | plant080221_OCGT | hp_DE
plant080223_Coal | HKW West | Block 2 | Coal | 0 | 1 | 0 | Coal |  | DE |  | BNA0289b | 61.5 | 0.38 | 0 | 0 | 0 | 0 | 0.41994 | 35.7% |  | 1 | hp_DE |  | 0.82 |  | 0.339 | 8 | 8 | 4% | 4% | 20% | 60% | 1 | 1 | 1 | 1 | 0 | 0 | [7 empty] | 6.2 | 5 | 1300000 | 1988 |  |  | 40 | 40 | [8 empty] | plant080223_Coal | DE | plant080223_Coal | Coal | plant080223_Coal | Coal | plant080223_Coal | DE | plant080223_Coal | hp_DE
plant080224_Coal | HKW West | Block 3 | Coal | 0 | 1 | 0 | Coal |  | DE |  | BNA0290 | 61.5 | 0.38 | 0 | 0 | 0 | 0 | 0.41994 | 35.7% |  | 1 | hp_DE |  | 0.82 |  | 0.339 | 8 | 8 | 4% | 4% | 20% | 60% | 1 | 1 | 1 | 1 | 0 | 0 | [7 empty] | 6.2 | 5 | 1300000 | 1989 |  |  | 40 | 40 | [8 empty] | plant080224_Coal | DE | plant080224_Coal | Coal | plant080224_Coal | Coal | plant080224_Coal | DE | plant080224_Coal | hp_DE
plant080225_GasSteam | HKW West | Block 4 | GasSteam | 0 | 1 | 0 | Gas |  | DE |  | BNA0286 | 99 | 0.38 |  | 0 | 0 | 0 | 0.39 | 33% |  | 1 | hp_DE |  | 0.86 |  | 0.202 | 4 | 2 | 6% | 6% | 30% | 90% | 0 | 0 | 1 | 1 | 1 | 1 | [7 empty] | 4 | 10 | 920000 | 1994 |  |  | 30 | 30 | [8 empty] | plant080225_GasSteam | DE | plant080225_GasSteam | GasSteam | plant080225_GasSteam | Gas | plant080225_GasSteam | DE | plant080225_GasSteam | hp_DE
plant080226_Coal | Wedel | Wedel 2 | Coal | 0 | 1 | 0 | Coal |  | DE |  | BNA0403 | 123 | 0.38 | 0 | 0 | 0 | 0 | 0.42631 | 35.7% |  | 1 | hp_DE |  | 0.82 |  | 0.339 | 8 | 8 | 4% | 4% | 20% | 60% | 1 | 1 | 1 | 1 | 0 | 0 | [7 empty] | 6.2 | 5 | 1300000 | 1962 |  |  | 40 | 40 | [8 empty] | plant080226_Coal | DE | plant080226_Coal | Coal | plant080226_Coal | Coal | plant080226_Coal | DE | plant080226_Coal | hp_DE
plant080227_Coal | KW Hastedt | Block 15 | Coal | 0 | 1 | 0 | Coal |  | DE |  | BNA0144 | 119 | 0.38 | 0 | 0 | 0 | 0 | 0.41994 | 35.7% |  | 1 | hp_DE |  | 0.82 |  | 0.339 | 8 | 8 | 4% | 4% | 20% | 60% | 1 | 1 | 1 | 1 | 0 | 0 | [7 empty] | 6.2 | 5 | 1300000 | 2014 |  |  | 40 | 40 | [8 empty] | plant080227_Coal | DE | plant080227_Coal | Coal | plant080227_Coal | Coal | plant080227_Coal | DE | plant080227_Coal | hp_DE
plant080228_CCGT | GuD Leuna |  | CCGT | 0 | 1 | 0 | Gas |  | DE |  | BNA0592 | 39 | 0.33 |  | 0 | 0 | 0 | 0.52 | 43.2% |  | 0 | hp_DE |  | 0.86 |  | 0.202 | 4 | 2 | 6% | 6% | 30% | 90% | 0 | 0 | 1 | 1 | 1 | 1 | [7 empty] | 3.5 | 10 | 800000 | 1998 |  |  | 30 | 30 | [8 empty] | plant080228_CCGT | DE | plant080228_CCGT | CCGT | plant080228_CCGT | Gas | plant080228_CCGT | DE | plant080228_CCGT | hp_DE
plant080229_GasSteam | ILK-GuD | GT3 | GasSteam | 0 | 1 | 0 | Gas |  | DE |  | BNA0595 | 37 | 0.38 |  | 0 | 0 | 0 | 0.39 | 33% |  | 1 | hp_DE |  | 0.86 |  | 0.202 | 4 | 2 | 6% | 6% | 30% | 90% | 0 | 0 | 1 | 1 | 1 | 1 | [7 empty] | 4 | 10 | 920000 | 1994 |  |  | 30 | 30 | [8 empty] | plant080229_GasSteam | DE | plant080229_GasSteam | GasSteam | plant080229_GasSteam | Gas | plant080229_GasSteam | DE | plant080229_GasSteam | hp_DE
plant080230_GasSteam | ILK-GuD | GT1 | GasSteam | 0 | 1 | 0 | Gas |  | DE |  | BNA0593 | 35 | 0.38 |  | 0 | 0 | 0 | 0.39 | 33% |  | 1 | hp_DE |  | 0.86 |  | 0.202 | 4 | 2 | 6% | 6% | 30% | 90% | 0 | 0 | 1 | 1 | 1 | 1 | [7 empty] | 4 | 10 | 920000 | 1994 |  |  | 30 | 30 | [8 empty] | plant080230_GasSteam | DE | plant080230_GasSteam | GasSteam | plant080230_GasSteam | Gas | plant080230_GasSteam | DE | plant080230_GasSteam | hp_DE
plant080231_GasSteam | ILK-GuD | GT2 | GasSteam | 0 | 1 | 0 | Gas |  | DE |  | BNA0594 | 35 | 0.38 |  | 0 | 0 | 0 | 0.39 | 33% |  | 1 | hp_DE |  | 0.86 |  | 0.202 | 4 | 2 | 6% | 6% | 30% | 90% | 0 | 0 | 1 | 1 | 1 | 1 | [7 empty] | 4 | 10 | 920000 | 1994 |  |  | 30 | 30 | [8 empty] | plant080231_GasSteam | DE | plant080231_GasSteam | GasSteam | plant080231_GasSteam | Gas | plant080231_GasSteam | DE | plant080231_GasSteam | hp_DE
plant080232_CCGT | ILK-EKT | EKT | CCGT | 0 | 1 | 0 | Gas |  | DE |  | BNA0598a | 14 | 0.33 |  | 0 | 0 | 0 | 0.6 | 43.2% |  | 1 | hp_DE |  | 0.86 |  | 0.202 | 4 | 2 | 6% | 6% | 30% | 90% | 0 | 0 | 1 | 1 | 1 | 1 | [7 empty] | 3.5 | 10 | 800000 | 2000 |  |  | 30 | 30 | [8 empty] | plant080232_CCGT | DE | plant080232_CCGT | CCGT | plant080232_CCGT | Gas | plant080232_CCGT | DE | plant080232_CCGT | hp_DE
plant080233_CCGT | ILK-GuD | KT1 | CCGT | 0 | 1 | 0 | Gas |  | DE |  | BNA0598b | 20 | 0.33 |  | 0 | 0 | 0 | 0.6 | 43.2% |  | 0 | hp_DE |  | 0.86 |  | 0.202 | 4 | 2 | 6% | 6% | 30% | 90% | 0 | 0 | 1 | 1 | 1 | 1 | [7 empty] | 3.5 | 10 | 800000 | 2010 |  |  | 30 | 30 | [8 empty] | plant080233_CCGT | DE | plant080233_CCGT | CCGT | plant080233_CCGT | Gas | plant080233_CCGT | DE | plant080233_CCGT | hp_DE
plant080234_Lignite | HKW Chemnitz Nord II | Block C | Lignite | 0 | 1 | 0 | Lignite |  | DE |  | BNA0179 | 90.8 | 0.4 | 0 | 0 | 0 | 0 | 0.41 | 32% |  | 1 | hp_DE |  | 0.85 |  | 0.404 | 8 | 8 | 3% | 3% | 15% | 45% | 1 | 1 | 1 | 1 | 0 | 0 | [7 empty] | 6.2 | 3 | 1500000 | 1990 |  |  | 40 | 40 | [8 empty] | plant080234_Lignite | DE | plant080234_Lignite | Lignite | plant080234_Lignite | Lignite | plant080234_Lignite | DE | plant080234_Lignite | hp_DE
plant080235_GasSteam | HKW Chemnitz Nord II | Block A | GasSteam | 0 | 1 | 0 | Gas |  | DE |  | BNA0178 | 57.2 | 0.38 |  | 0 | 0 | 0 | 0.39 | 33% |  | 1 | hp_DE |  | 0.86 |  | 0.202 | 4 | 2 | 6% | 6% | 30% | 90% | 0 | 0 | 1 | 1 | 1 | 1 | [7 empty] | 4 | 10 | 920000 | 1986 |  |  | 30 | 30 | [8 empty] | plant080235_GasSteam | DE | plant080235_GasSteam | GasSteam | plant080235_GasSteam | Gas | plant080235_GasSteam | DE | plant080235_GasSteam | hp_DE
plant080236_Lignite | HKW Chemnitz Nord II | Block B | Lignite | 0 | 1 | 0 | Lignite |  | DE |  | BNA0177 | 56.8 | 0.4 | 0 | 0 | 0 | 0 | 0.404 | 32% |  | 1 | hp_DE |  | 0.85 |  | 0.404 | 8 | 8 | 3% | 3% | 15% | 45% | 1 | 1 | 1 | 1 | 0 | 0 | [7 empty] | 6.2 | 3 | 1500000 | 1988 |  |  | 40 | 40 | [8 empty] | plant080236_Lignite | DE | plant080236_Lignite | Lignite | plant080236_Lignite | Lignite | plant080236_Lignite | DE | plant080236_Lignite | hp_DE
plant080238_Coal | Heizkraftwerk Stuttgart-Gaisburg | GAI DT 14 neu | Coal | 0 | 1 | 0 | Coal |  | DE |  | BNA0934 | 22.6 | 0.38 | 0 | 0 | 0 | 0 | 0.48369 | 35.7% |  | 1 | hp_DE |  | 0.82 |  | 0.339 | 8 | 8 | 4% | 4% | 20% | 60% | 1 | 1 | 1 | 1 | 0 | 0 | [7 empty] | 6.2 | 5 | 1300000 | 2009 |  |  | 40 | 40 | [8 empty] | plant080238_Coal | DE | plant080238_Coal | Coal | plant080238_Coal | Coal | plant080238_Coal | DE | plant080238_Coal | hp_DE
plant080239_CCGT | HKW Barmen | Block 1 | CCGT | 0 | 1 | 0 | Gas |  | DE |  | BNA1082 | 82 | 0.33 |  | 0 | 0 | 0 | 0.56667 | 43.2% |  | 1 | hp_DE |  | 0.86 |  | 0.202 | 4 | 2 | 6% | 6% | 30% | 90% | 0 | 0 | 1 | 1 | 1 | 1 | [7 empty] | 3.5 | 10 | 800000 | 2005 |  |  | 30 | 30 | [8 empty] | plant080239_CCGT | DE | plant080239_CCGT | CCGT | plant080239_CCGT | Gas | plant080239_CCGT | DE | plant080239_CCGT | hp_DE
plant080240_CCOT | Spitzenlastanlage Barmen | Block 2 | CCOT | 0 | 1 | 0 | Oil |  | DE |  | BNA1083 | 60 | 0.33 |  | 0 | 0 | 0 | 0.58667 | 39% |  | 0 | hp_DE |  | 0.84 |  | 0.202 | 4 | 2 | 6% | 6% | 30% | 90% | 0 | 0 | 1 | 1 | 1 | 1 | [7 empty] | 3.5 | 10 | 800000 | 2008 |  |  | 30 | 30 | [8 empty] | plant080240_CCOT | DE | plant080240_CCOT | CCOT | plant080240_CCOT | Oil | plant080240_CCOT | DE | plant080240_CCOT | hp_DE
plant080241_Coal | Heizkraftwerk Heilbronn | HLB 5 | Coal | 0 | 1 | 0 | Coal |  | DE |  | BNA0432 | 125 | 0.38 | 0 | 0 | 0 | 0 | 0.34663 | 35.7% |  | 0 | hp_DE |  | 0.82 |  | 0.339 | 8 | 8 | 4% | 4% | 20% | 60% | 1 | 1 | 1 | 1 | 0 | 0 | [7 empty] | 6.2 | 5 | 1300000 | 1965 |  |  | 40 | 40 | [8 empty] | plant080241_Coal | DE | plant080241_Coal | Coal | plant080241_Coal | Coal | plant080241_Coal | DE | plant080241_Coal | hp_DE
plant080242_Coal | Heizkraftwerk Heilbronn | HLB 6 | Coal | 0 | 1 | 0 | Coal |  | DE |  | BNA0433 | 125 | 0.38 | 0 | 0 | 0 | 0 | 0.34344 | 35.7% |  | 0 | hp_DE |  | 0.82 |  | 0.339 | 8 | 8 | 4% | 4% | 20% | 60% | 1 | 1 | 1 | 1 | 0 | 0 | [7 empty] | 6.2 | 5 | 1300000 | 1966 |  |  | 40 | 40 | [8 empty] | plant080242_Coal | DE | plant080242_Coal | Coal | plant080242_Coal | Coal | plant080242_Coal | DE | plant080242_Coal | hp_DE
plant080243_CCGT | Heizkraftwerke an der Friedensbrücke | GTI | CCGT | 0 | 1 | 0 | Gas |  | DE |  | BNA1088 | 44.5 | 0.33 |  | 0 | 0 | 0 | 0.5 | 43.2% |  | 1 | hp_DE |  | 0.86 |  | 0.202 | 4 | 2 | 6% | 6% | 30% | 90% | 0 | 0 | 1 | 1 | 1 | 1 | [7 empty] | 3.5 | 10 | 800000 | 2005 |  |  | 30 | 30 | [8 empty] | plant080243_CCGT | DE | plant080243_CCGT | CCGT | plant080243_CCGT | Gas | plant080243_CCGT | DE | plant080243_CCGT | hp_DE
plant080244_CCGT | Heizkraftwerke an der Friedensbrücke | GTII | CCGT | 0 | 1 | 0 | Gas |  | DE |  | BNA1087 | 29.5 | 0.33 |  | 0 | 0 | 0 | 0.5 | 43.2% |  | 1 | hp_DE |  | 0.86 |  | 0.202 | 4 | 2 | 6% | 6% | 30% | 90% | 0 | 0 | 1 | 1 | 1 | 1 | [7 empty] | 3.5 | 10 | 800000 | 2009 |  |  | 30 | 30 | [8 empty] | plant080244_CCGT | DE | plant080244_CCGT | CCGT | plant080244_CCGT | Gas | plant080244_CCGT | DE | plant080244_CCGT | hp_DE
plant080245_CCGT | Heizkraftwerke an der Friedensbrücke | TSII | CCGT | 0 | 1 | 0 | Gas |  | DE |  | BNA1086 | 25 | 0.33 |  | 0 | 0 | 0 | 0.59 | 43.2% |  | 1 | hp_DE |  | 0.86 |  | 0.202 | 4 | 2 | 6% | 6% | 30% | 90% | 0 | 0 | 1 | 1 | 1 | 1 | [7 empty] | 3.5 | 10 | 800000 | 1993 |  |  | 30 | 30 | [8 empty] | plant080245_CCGT | DE | plant080245_CCGT | CCGT | plant080245_CCGT | Gas | plant080245_CCGT | DE | plant080245_CCGT | hp_DE
plant080246_CCGT | Heizkraftwerke an der Friedensbrücke | TSIII | CCGT | 0 | 1 | 0 | Gas |  | DE |  | BNA1085 | 23 | 0.33 |  | 0 | 0 | 0 | 0.59 | 43.2% |  | 1 | hp_DE |  | 0.86 |  | 0.202 | 4 | 2 | 6% | 6% | 30% | 90% | 0 | 0 | 1 | 1 | 1 | 1 | [7 empty] | 3.5 | 10 | 800000 | 1971 |  |  | 30 | 30 | [8 empty] | plant080246_CCGT | DE | plant080246_CCGT | CCGT | plant080246_CCGT | Gas | plant080246_CCGT | DE | plant080246_CCGT | hp_DE
plant080247_CCGT | Dampfkraftwerk BGH - O1 |  | CCGT | 0 | 1 | 0 | Gas |  | DE |  | BNA0172a | 120 | 0.33 |  | 0 | 0 | 0 | 0.54 | 43.2% |  | 1 | hp_DE |  | 0.86 |  | 0.202 | 4 | 2 | 6% | 6% | 30% | 90% | 0 | 0 | 1 | 1 | 1 | 1 | [7 empty] | 3.5 | 10 | 800000 | 2001 |  |  | 30 | 30 | [8 empty] | plant080247_CCGT | DE | plant080247_CCGT | CCGT | plant080247_CCGT | Gas | plant080247_CCGT | DE | plant080247_CCGT | hp_DE
plant080248_CCGT | GuD | AGuD | CCGT | 0 | 1 | 0 | Gas |  | DE |  | BNA0220 | 100 | 0.33 |  | 0 | 0 | 0 | 0.54 | 43.2% |  | 1 | hp_DE |  | 0.86 |  | 0.202 | 4 | 2 | 6% | 6% | 30% | 90% | 0 | 0 | 1 | 1 | 1 | 1 | [7 empty] | 3.5 | 10 | 800000 | 2000 |  |  | 30 | 30 | [8 empty] | plant080248_CCGT | DE | plant080248_CCGT | CCGT | plant080248_CCGT | Gas | plant080248_CCGT | DE | plant080248_CCGT | hp_DE
plant080249_CCGT | Heizkraftwerk West | T3 | CCGT | 0 | 1 | 0 | Gas |  | DE |  | BNA0515 | 33 | 0.33 |  | 0 | 0 | 0 | 0.59 | 43.2% |  | 1 | hp_DE |  | 0.86 |  | 0.202 | 4 | 2 | 6% | 6% | 30% | 90% | 0 | 0 | 1 | 1 | 1 | 1 | [7 empty] | 3.5 | 10 | 800000 | 1984 |  |  | 30 | 30 | [8 empty] | plant080249_CCGT | DE | plant080249_CCGT | CCGT | plant080249_CCGT | Gas | plant080249_CCGT | DE | plant080249_CCGT | hp_DE
plant080250_CCGT | GuD-Ikw Staßfurt |  | CCGT | 0 | 1 | 0 | Gas |  | DE |  | BNA0922 | 100 | 0.33 |  | 0 | 0 | 0 | 0.50667 | 43.2% |  | 1 | hp_DE |  | 0.86 |  | 0.202 | 4 | 2 | 6% | 6% | 30% | 90% | 0 | 0 | 1 | 1 | 1 | 1 | [7 empty] | 3.5 | 10 | 800000 | 2015 |  |  | 30 | 30 | [8 empty] | plant080250_CCGT | DE | plant080250_CCGT | CCGT | plant080250_CCGT | Gas | plant080250_CCGT | DE | plant080250_CCGT | hp_DE
plant080251_OCOT | Kraftwerk Walheim | WAL GT D | OCOT | 0 | 1 | 0 | Oil |  | DE |  | BNA1004 | 136 | 0.2 |  | 0 | 0 | 0 | 0.3276 | 16% |  | 0 | hp_DE |  | 0.84 |  | 0.29268 | 1 | 0 | 20% | 20% | 30% | 90% | 0 | 0 | 1 | 1 | 1 | 1 | [7 empty] | 3.5 | 5 | 400000 | 1981 |  |  | 30 | 30 | [8 empty] | plant080251_OCOT | DE | plant080251_OCOT | OCOT | plant080251_OCOT | Oil | plant080251_OCOT | DE | plant080251_OCOT | hp_DE
plant080252_CCGT | GKL | GKL | CCGT | 0 | 1 | 0 | Gas |  | DE |  | BNA0418 | 230 | 0.33 |  | 0 | 0 | 0 | 0.52 | 43.2% |  | 1 | hp_DE |  | 0.86 |  | 0.202 | 4 | 2 | 6% | 6% | 30% | 90% | 0 | 0 | 1 | 1 | 1 | 1 | [7 empty] | 3.5 | 10 | 800000 | 1998 |  |  | 30 | 30 | [8 empty] | plant080252_CCGT | DE | plant080252_CCGT | CCGT | plant080252_CCGT | Gas | plant080252_CCGT | DE | plant080252_CCGT | hp_DE
plant080253_CCGT | KWH | B | CCGT | 0 | 1 | 0 | Gas |  | DE |  | BNA0419 | 102 | 0.33 |  | 0 | 0 | 0 | 0.59 | 43.2% |  | 1 | hp_DE |  | 0.86 |  | 0.202 | 4 | 2 | 6% | 6% | 30% | 90% | 0 | 0 | 1 | 1 | 1 | 1 | [7 empty] | 3.5 | 10 | 800000 | 1975 |  |  | 30 | 30 | [8 empty] | plant080253_CCGT | DE | plant080253_CCGT | CCGT | plant080253_CCGT | Gas | plant080253_CCGT | DE | plant080253_CCGT | hp_DE
plant080254_CCGT | GuD Bitterfeld |  | CCGT | 0 | 1 | 0 | Gas |  | DE |  | BNA0105 | 106 | 0.33 |  | 0 | 0 | 0 | 0.53333 | 43.2% |  | 1 | hp_DE |  | 0.86 |  | 0.202 | 4 | 2 | 6% | 6% | 30% | 90% | 0 | 0 | 1 | 1 | 1 | 1 | [7 empty] | 3.5 | 10 | 800000 | 2000 |  |  | 30 | 30 | [8 empty] | plant080254_CCGT | DE | plant080254_CCGT | CCGT | plant080254_CCGT | Gas | plant080254_CCGT | DE | plant080254_CCGT | hp_DE
plant080255_CCGT | GuD-Anlage Rüsselsheim | M120 | CCGT | 0 | 1 | 0 | Gas |  | DE |  | BNA0857 | 112.1 | 0.33 |  | 0 | 0 | 0 | 0.52667 | 43.2% |  | 1 | hp_DE |  | 0.86 |  | 0.202 | 4 | 2 | 6% | 6% | 30% | 90% | 0 | 0 | 1 | 1 | 1 | 1 | [7 empty] | 3.5 | 10 | 800000 | 1999 |  |  | 30 | 30 | [8 empty] | plant080255_CCGT | DE | plant080255_CCGT | CCGT | plant080255_CCGT | Gas | plant080255_CCGT | DE | plant080255_CCGT | hp_DE
plant080257_CCGT | Obernburg | 2 | CCGT | 0 | 1 | 0 | Gas |  | DE |  | BNA0755a | 36 | 0.33 |  | 0 | 0 | 0 | 0.5 | 43.2% |  | 1 | hp_DE |  | 0.86 |  | 0.202 | 4 | 2 | 6% | 6% | 30% | 90% | 0 | 0 | 1 | 1 | 1 | 1 | [7 empty] | 3.5 | 10 | 800000 | 1920 |  |  | 30 | 30 | [8 empty] | plant080257_CCGT | DE | plant080257_CCGT | CCGT | plant080257_CCGT | Gas | plant080257_CCGT | DE | plant080257_CCGT | hp_DE
plant080258_CCGT | Obernburg | 1 | CCGT | 0 | 1 | 0 | Gas |  | DE |  | BNA0755b | 64 | 0.33 |  | 0 | 0 | 0 | 0.5 | 43.2% |  | 1 | hp_DE |  | 0.86 |  | 0.202 | 4 | 2 | 6% | 6% | 30% | 90% | 0 | 0 | 1 | 1 | 1 | 1 | [7 empty] | 3.5 | 10 | 800000 | 1995 |  |  | 30 | 30 | [8 empty] | plant080258_CCGT | DE | plant080258_CCGT | CCGT | plant080258_CCGT | Gas | plant080258_CCGT | DE | plant080258_CCGT | hp_DE
plant080259_OCOT | Wilmersdorf | Wilmersdorf | OCOT | 0 | 1 | 0 | Oil |  | DE |  | BNA0083 | 184 | 0.2 |  | 0 | 0 | 0 | 0.3172 | 16% |  | 1 | hp_DE |  | 0.84 |  | 0.29268 | 1 | 0 | 20% | 20% | 30% | 90% | 0 | 0 | 1 | 1 | 1 | 1 | [7 empty] | 3.5 | 5 | 400000 | 1977 |  |  | 30 | 30 | [8 empty] | plant080259_OCOT | DE | plant080259_OCOT | OCOT | plant080259_OCOT | Oil | plant080259_OCOT | DE | plant080259_OCOT | hp_DE
plant080260_Coal | Kraftwerk Ensdorf | Block 1 | Coal | 0 | 1 | 0 | Coal |  | DE |  | BNA0253 | 106 | 0.38 | 0 | 0 | 0 | 0 | 0.46137 | 35.7% |  | 1 | hp_DE |  | 0.82 |  | 0.339 | 8 | 8 | 4% | 4% | 20% | 60% | 1 | 1 | 1 | 1 | 0 | 0 | [7 empty] | 6.2 | 5 | 1300000 |  |  |  | 40 | 40 | [8 empty] | plant080260_Coal | DE | plant080260_Coal | Coal | plant080260_Coal | Coal | plant080260_Coal | DE | plant080260_Coal | hp_DE
plant080261_CCGT | HKW Merkenich | GuD | CCGT | 0 | 1 | 0 | Gas |  | DE |  | BNA0546 | 108 | 0.33 |  | 0 | 0 | 0 | 0.56 | 43.2% |  | 1 | hp_DE |  | 0.86 |  | 0.202 | 4 | 2 | 6% | 6% | 30% | 90% | 0 | 0 | 1 | 1 | 1 | 1 | [7 empty] | 3.5 | 10 | 800000 | 2004 |  |  | 30 | 30 | [8 empty] | plant080261_CCGT | DE | plant080261_CCGT | CCGT | plant080261_CCGT | Gas | plant080261_CCGT | DE | plant080261_CCGT | hp_DE
plant080262_Lignite | HKW Merkenich | Block 6 | Lignite | 0 | 1 | 0 | Lignite |  | DE |  | BNA0543 | 75.3 | 0.4 | 0 | 0 | 0 | 0 | 0.47 | 32% |  | 1 | hp_DE |  | 0.85 |  | 0.404 | 8 | 8 | 3% | 3% | 15% | 45% | 1 | 1 | 1 | 1 | 0 | 0 | [7 empty] | 6.2 | 3 | 1500000 | 2010 |  |  | 40 | 40 | [8 empty] | plant080262_Lignite | DE | plant080262_Lignite | Lignite | plant080262_Lignite | Lignite | plant080262_Lignite | DE | plant080262_Lignite | hp_DE
plant080264_CCGT | KW Kirchlengern |  | CCGT | 0 | 1 | 0 | Gas |  | DE |  | BNA0531 | 146.5 | 0.33 |  | 0 | 0 | 0 | 0.59 | 43.2% |  | 0 | hp_DE |  | 0.86 |  | 0.202 | 4 | 2 | 6% | 6% | 30% | 90% | 0 | 0 | 1 | 1 | 1 | 1 | [7 empty] | 3.5 | 10 | 800000 | 1981 |  |  | 30 | 30 | [8 empty] | plant080264_CCGT | DE | plant080264_CCGT | CCGT | plant080264_CCGT | Gas | plant080264_CCGT | DE | plant080264_CCGT | hp_DE
plant080265_CCGT | GuD Marienehe |  | CCGT | 0 | 1 | 0 | Gas |  | DE |  | BNA0848 | 108 | 0.33 |  | 0 | 0 | 0 | 0.50667 | 43.2% |  | 1 | hp_DE |  | 0.86 |  | 0.202 | 4 | 2 | 6% | 6% | 30% | 90% | 0 | 0 | 1 | 1 | 1 | 1 | [7 empty] | 3.5 | 10 | 800000 | 1996 |  |  | 30 | 30 | [8 empty] | plant080265_CCGT | DE | plant080265_CCGT | CCGT | plant080265_CCGT | Gas | plant080265_CCGT | DE | plant080265_CCGT | hp_DE
plant080266_Coal | Kraftwerk Walheim | WAL 2 | Coal | 0 | 1 | 0 | Coal |  | DE |  | BNA1006 | 148 | 0.38 | 0 | 0 | 0 | 0 | 0.41994 | 35.7% |  | 0 | hp_DE |  | 0.82 |  | 0.339 | 8 | 8 | 4% | 4% | 20% | 60% | 1 | 1 | 1 | 1 | 0 | 0 | [7 empty] | 6.2 | 5 | 1300000 | 1967 |  |  | 40 | 40 | [8 empty] | plant080266_Coal | DE | plant080266_Coal | Coal | plant080266_Coal | Coal | plant080266_Coal | DE | plant080266_Coal | hp_DE
plant080267_Coal | Moabit | Moabit A | Coal | 0 | 1 | 0 | Coal |  | DE |  | BNA0085a | 89 | 0.38 | 0 | 0 | 0 | 0 | 0.42312 | 35.7% |  | 1 | hp_DE |  | 0.82 |  | 0.339 | 8 | 8 | 4% | 4% | 20% | 60% | 1 | 1 | 1 | 1 | 0 | 0 | [7 empty] | 6.2 | 5 | 1300000 | 1989 |  |  | 40 | 40 | [8 empty] | plant080267_Coal | DE | plant080267_Coal | Coal | plant080267_Coal | Coal | plant080267_Coal | DE | plant080267_Coal | hp_DE
plant080268_OCOT | Moabit | Moabit GT 7 | OCOT | 0 | 1 | 0 | Oil |  | DE |  | BNA0085b | 34 | 0.2 |  | 0 | 0 | 0 | 0.42312 | 16% |  | 0 | hp_DE |  | 0.84 |  | 0.29268 | 1 | 0 | 20% | 20% | 30% | 90% | 0 | 0 | 1 | 1 | 1 | 1 | [7 empty] | 3.5 | 5 | 400000 | 1971 |  |  | 30 | 30 | [8 empty] | plant080268_OCOT | DE | plant080268_OCOT | OCOT | plant080268_OCOT | Oil | plant080268_OCOT | DE | plant080268_OCOT | hp_DE
plant080272_CCGT | Heizkraftwerk Hafen | GuD | CCGT | 0 | 1 | 0 | Gas |  | DE |  | BNA0685 | 104.1 | 0.33 |  | 0 | 0 | 0 | 0.56667 | 43.2% |  | 1 | hp_DE |  | 0.86 |  | 0.202 | 4 | 2 | 6% | 6% | 30% | 90% | 0 | 0 | 1 | 1 | 1 | 1 | [7 empty] | 3.5 | 10 | 800000 | 2005 |  |  | 30 | 30 | [8 empty] | plant080272_CCGT | DE | plant080272_CCGT | CCGT | plant080272_CCGT | Gas | plant080272_CCGT | DE | plant080272_CCGT | hp_DE
plant080276_PSP | Goldisthal | PSS A-D | PSP | 1 | 0 | 0 | Hydro |  | DE |  | BNA0350 | 1052 | 0 | 0 | 0 | 1052 | 8 | 0.75 | 75% | 100% | 0 | hp_DE |  | 1 |  | 0 | 0 | 0 | 25% | 25% | 100% | 100% | 0 | 0 | 0 | 0 | 1 | 1 | [7 empty] | 0 | 0 | 1600000 | 2004 |  |  | 55 | 55 | [8 empty] | plant080276_PSP | DE | plant080276_PSP | PSP | plant080276_PSP | Hydro | plant080276_PSP | DE | plant080276_PSP | hp_DE
plant080277_PSP | Waldeck 2 | Waldeck 2 | PSP | 1 | 0 | 0 | Hydro |  | DE |  | BNA0229 | 480 | 0 | 0 | 0 | 480 | 8 | 0.75 | 75% | 100% | 0 | hp_DE |  | 1 |  | 0 | 0 | 0 | 25% | 25% | 100% | 100% | 0 | 0 | 0 | 0 | 1 | 1 | [7 empty] | 0 | 0 | 1600000 | 1974 |  |  | 55 | 55 | [8 empty] | plant080277_PSP | DE | plant080277_PSP | PSP | plant080277_PSP | Hydro | plant080277_PSP | DE | plant080277_PSP | hp_DE
plant080278_PSP | Wehr | Wehr | PSP | 1 | 0 | 0 | Hydro |  | DE |  | BNA1019 | 910 | 0 | 0 | 0 | 910 | 8 | 0.75 | 75% | 100% | 0 | hp_DE |  | 1 |  | 0 | 0 | 0 | 25% | 25% | 100% | 100% | 0 | 0 | 0 | 0 | 1 | 1 | [7 empty] | 0 | 0 | 1600000 | 1975 |  |  | 55 | 55 | [8 empty] | plant080278_PSP | DE | plant080278_PSP | PSP | plant080278_PSP | Hydro | plant080278_PSP | DE | plant080278_PSP | hp_DE
plant080284_PSP | Markersbach | PSS A-F | PSP | 1 | 0 | 0 | Hydro |  | DE |  | BNA0652 | 1045.2 | 0 | 0 | 0 | 1045.2 | 8 | 0.75 | 75% | 100% | 0 | hp_DE |  | 1 |  | 0 | 0 | 0 | 25% | 25% | 100% | 100% | 0 | 0 | 0 | 0 | 1 | 1 | [7 empty] | 0 | 0 | 1600000 | 1979 |  |  | 55 | 55 | [8 empty] | plant080284_PSP | DE | plant080284_PSP | PSP | plant080284_PSP | Hydro | plant080284_PSP | DE | plant080284_PSP | hp_DE
plant080285_PSP | Koepchenwerk | Koepchenwerk | PSP | 1 | 0 | 0 | Hydro |  | DE |  | BNA0443 | 165 | 0 | 0 | 0 | 165 | 8 | 0.75 | 75% | 100% | 0 | hp_DE |  | 1 |  | 0 | 0 | 0 | 25% | 25% | 100% | 100% | 0 | 0 | 0 | 0 | 1 | 1 | [7 empty] | 0 | 0 | 1600000 | 1989 |  |  | 55 | 55 | [8 empty] | plant080285_PSP | DE | plant080285_PSP | PSP | plant080285_PSP | Hydro | plant080285_PSP | DE | plant080285_PSP | hp_DE
plant080286_PSP | Erzhausen |  | PSP | 1 | 0 | 0 | Hydro |  | DE |  | BNA0558 | 220 | 0 | 0 | 0 | 220 | 8 | 0.75 | 75% | 100% | 0 | hp_DE |  | 1 |  | 0 | 0 | 0 | 25% | 25% | 100% | 100% | 0 | 0 | 0 | 0 | 1 | 1 | [7 empty] | 0 | 0 | 1600000 | 1964 |  |  | 55 | 55 | [8 empty] | plant080286_PSP | DE | plant080286_PSP | PSP | plant080286_PSP | Hydro | plant080286_PSP | DE | plant080286_PSP | hp_DE
plant080287_PSP | Geesthacht | PSS A-C | PSP | 1 | 0 | 0 | Hydro |  | DE |  | BNA0327 | 119.1 | 0 | 0 | 0 | 119.1 | 8 | 0.75 | 75% | 100% | 0 | hp_DE |  | 1 |  | 0 | 0 | 0 | 25% | 25% | 100% | 100% | 0 | 0 | 0 | 0 | 1 | 1 | [7 empty] | 0 | 0 | 1600000 | 1958 |  |  | 55 | 55 | [8 empty] | plant080287_PSP | DE | plant080287_PSP | PSP | plant080287_PSP | Hydro | plant080287_PSP | DE | plant080287_PSP | hp_DE
plant080288_PSP | Happurg | Happurg | PSP | 1 | 0 | 0 | Hydro |  | DE |  | BNA0422 | 160 | 0 | 0 | 0 | 160 | 8 | 0.75 | 75% | 100% | 0 | hp_DE |  | 1 |  | 0 | 0 | 0 | 25% | 25% | 100% | 100% | 0 | 0 | 0 | 0 | 1 | 1 | [7 empty] | 0 | 0 | 1600000 | 1958 |  |  | 55 | 55 | [8 empty] | plant080288_PSP | DE | plant080288_PSP | PSP | plant080288_PSP | Hydro | plant080288_PSP | DE | plant080288_PSP | hp_DE
plant080289_PSP | Häusern | Häusern | PSP | 1 | 0 | 0 | Hydro |  | DE |  | BNA0426 | 100 | 0 | 0 | 0 | 100 | 8 | 0.75 | 75% | 100% | 0 | hp_DE |  | 1 |  | 0 | 0 | 0 | 25% | 25% | 100% | 100% | 0 | 0 | 0 | 0 | 1 | 1 | [7 empty] | 0 | 0 | 1600000 | 1931 |  |  | 55 | 55 | [8 empty] | plant080289_PSP | DE | plant080289_PSP | PSP | plant080289_PSP | Hydro | plant080289_PSP | DE | plant080289_PSP | hp_DE
plant080290_PSP | Hohenwarte 2 | PSS A-H | PSP | 1 | 0 | 0 | Hydro |  | DE |  | BNA0467 | 317.8 | 0 | 0 | 0 | 317.8 | 8 | 0.75 | 75% | 100% | 0 | hp_DE |  | 1 |  | 0 | 0 | 0 | 25% | 25% | 100% | 100% | 0 | 0 | 0 | 0 | 1 | 1 | [7 empty] | 0 | 0 | 1600000 | 1965 |  |  | 55 | 55 | [8 empty] | plant080290_PSP | DE | plant080290_PSP | PSP | plant080290_PSP | Hydro | plant080290_PSP | DE | plant080290_PSP | hp_DE
plant080291_PSP | PSW Langenprozelten | entfällt | PSP | 1 | 0 | 0 | Hydro |  | DE |  | BNA0337 | 164 | 0 | 0 | 0 | 164 | 8 | 0.75 | 75% | 100% | 0 | hp_DE |  | 1 |  | 0 | 0 | 0 | 25% | 25% | 100% | 100% | 0 | 0 | 0 | 0 | 1 | 1 | [7 empty] | 0 | 0 | 1600000 | 1974 |  |  | 55 | 55 | [8 empty] | plant080291_PSP | DE | plant080291_PSP | PSP | plant080291_PSP | Hydro | plant080291_PSP | DE | plant080291_PSP | hp_DE
plant080292_PSP | Kraftwerksgruppe Pfreimd | PSKW Reisach | PSP | 1 | 0 | 0 | Hydro |  | DE |  | BNA0953 | 99 | 0 | 0 | 0 | 99 | 8 | 0.75 | 75% | 100% | 0 | hp_DE |  | 1 |  | 0 | 0 | 0 | 25% | 25% | 100% | 100% | 0 | 0 | 0 | 0 | 1 | 1 | [7 empty] | 0 | 0 | 1600000 | 1955 |  |  | 55 | 55 | [8 empty] | plant080292_PSP | DE | plant080292_PSP | PSP | plant080292_PSP | Hydro | plant080292_PSP | DE | plant080292_PSP | hp_DE
plant080293_PSP | Pumpspeicherwerk Rönkhausen | PSW | PSP | 1 | 0 | 0 | Hydro |  | DE |  | BNA0268 | 138 | 0 | 0 | 0 | 138 | 8 | 0.75 | 75% | 100% | 0 | hp_DE |  | 1 |  | 0 | 0 | 0 | 25% | 25% | 100% | 100% | 0 | 0 | 0 | 0 | 1 | 1 | [7 empty] | 0 | 0 | 1600000 | 1969 |  |  | 55 | 55 | [8 empty] | plant080293_PSP | DE | plant080293_PSP | PSP | plant080293_PSP | Hydro | plant080293_PSP | DE | plant080293_PSP | hp_DE
plant080294_PSP | Säckingen | Säckingen | PSP | 1 | 0 | 0 | Hydro |  | DE |  | BNA0046 | 360 | 0 | 0 | 0 | 360 | 8 | 0.75 | 75% | 100% | 0 | hp_DE |  | 1 |  | 0 | 0 | 0 | 25% | 25% | 100% | 100% | 0 | 0 | 0 | 0 | 1 | 1 | [7 empty] | 0 | 0 | 1600000 | 1966 |  |  | 55 | 55 | [8 empty] | plant080294_PSP | DE | plant080294_PSP | PSP | plant080294_PSP | Hydro | plant080294_PSP | DE | plant080294_PSP | hp_DE
plant080295_PSP | Waldeck1/Bringhausen | Waldeck1/Bringhausen | PSP | 1 | 0 | 0 | Hydro |  | DE |  | BNA0228 | 145 | 0 | 0 | 0 | 145 | 8 | 0.75 | 75% | 100% | 0 | hp_DE |  | 1 |  | 0 | 0 | 0 | 25% | 25% | 100% | 100% | 0 | 0 | 0 | 0 | 1 | 1 | [7 empty] | 0 | 0 | 1600000 | 1931 |  |  | 55 | 55 | [8 empty] | plant080295_PSP | DE | plant080295_PSP | PSP | plant080295_PSP | Hydro | plant080295_PSP | DE | plant080295_PSP | hp_DE
plant080296_PSP | Kraftwerk Waldshut | Waldshut | PSP | 1 | 0 | 0 | Hydro |  | DE |  | BNA1003 | 150 | 0 | 0 | 0 | 150 | 8 | 0.75 | 75% | 100% | 0 | hp_DE |  | 1 |  | 0 | 0 | 0 | 25% | 25% | 100% | 100% | 0 | 0 | 0 | 0 | 1 | 1 | [7 empty] | 0 | 0 | 1600000 | 1951 |  |  | 55 | 55 | [8 empty] | plant080296_PSP | DE | plant080296_PSP | PSP | plant080296_PSP | Hydro | plant080296_PSP | DE | plant080296_PSP | hp_DE
plant080297_PSP | Witznau | Witznau | PSP | 1 | 0 | 0 | Hydro |  | DE |  | BNA1071 | 220 | 0 | 0 | 0 | 220 | 8 | 0.75 | 75% | 100% | 0 | hp_DE |  | 1 |  | 0 | 0 | 0 | 25% | 25% | 100% | 100% | 0 | 0 | 0 | 0 | 1 | 1 | [7 empty] | 0 | 0 | 1600000 | 1943 |  |  | 55 | 55 | [8 empty] | plant080297_PSP | DE | plant080297_PSP | PSP | plant080297_PSP | Hydro | plant080297_PSP | DE | plant080297_PSP | hp_DE
plant080298_PSP | Pumpspeicherkraftwerk Glems | Pumpspeicherkraftwerk Glems | PSP | 1 | 0 | 0 | Hydro |  | DE |  | BNA0669 | 90 | 0 | 0 | 0 | 90 | 8 | 0.75 | 75% | 100% | 0 | hp_DE |  | 1 |  | 0 | 0 | 0 | 25% | 25% | 100% | 100% | 0 | 0 | 0 | 0 | 1 | 1 | [7 empty] | 0 | 0 | 1600000 | 1964 |  |  | 55 | 55 | [8 empty] | plant080298_PSP | DE | plant080298_PSP | PSP | plant080298_PSP | Hydro | plant080298_PSP | DE | plant080298_PSP | hp_DE
plant080299_PSP | Leitzach 1 | 1 | PSP | 1 | 0 | 0 | Hydro |  | DE |  | BNA0972 | 48 | 0 | 0 | 0 | 48 | 8 | 0.75 | 75% | 100% | 0 | hp_DE |  | 1 |  | 0 | 0 | 0 | 25% | 25% | 100% | 100% | 0 | 0 | 0 | 0 | 1 | 1 | [7 empty] | 0 | 0 | 1600000 | 1983 |  |  | 55 | 55 | [8 empty] | plant080299_PSP | DE | plant080299_PSP | PSP | plant080299_PSP | Hydro | plant080299_PSP | DE | plant080299_PSP | hp_DE
plant080300_PSP | Leitzach 2 | 2 | PSP | 1 | 0 | 0 | Hydro |  | DE |  | BNA0973 | 44 | 0 | 0 | 0 | 44 | 8 | 0.75 | 75% | 100% | 0 | hp_DE |  | 1 |  | 0 | 0 | 0 | 25% | 25% | 100% | 100% | 0 | 0 | 0 | 0 | 1 | 1 | [7 empty] | 0 | 0 | 1600000 | 1960 |  |  | 55 | 55 | [8 empty] | plant080300_PSP | DE | plant080300_PSP | PSP | plant080300_PSP | Hydro | plant080300_PSP | DE | plant080300_PSP | hp_DE
plant080301_PSP | Rudolf-Fettweis-Werk | Pumpspeicherkraftwerk Schwarzenbachwerk | PSP | 1 | 0 | 0 | Hydro |  | DE |  | BNA0279 | 43 | 0 | 0 | 0 | 43 | 8 | 0.75 | 75% | 100% | 0 | hp_DE |  | 1 |  | 0 | 0 | 0 | 25% | 25% | 100% | 100% | 0 | 0 | 0 | 0 | 1 | 1 | [7 empty] | 0 | 0 | 1600000 | 1926 |  |  | 55 | 55 | [8 empty] | plant080301_PSP | DE | plant080301_PSP | PSP | plant080301_PSP | Hydro | plant080301_PSP | DE | plant080301_PSP | hp_DE
plant080302_PSP | Bleiloch | PSS A-B | PSP | 1 | 0 | 0 | Hydro |  | DE |  | BNA0882 | 79.8 | 0 | 0 | 0 | 79.8 | 8 | 0.75 | 75% | 100% | 0 | hp_DE |  | 1 |  | 0 | 0 | 0 | 25% | 25% | 100% | 100% | 0 | 0 | 0 | 0 | 1 | 1 | [7 empty] | 0 | 0 | 1600000 | 1932 |  |  | 55 | 55 | [8 empty] | plant080302_PSP | DE | plant080302_PSP | PSP | plant080302_PSP | Hydro | plant080302_PSP | DE | plant080302_PSP | hp_DE
plant080303_PSP | Wendefurth | PSS A-B | PSP | 1 | 0 | 0 | Hydro |  | DE |  | BNA1031 | 79.7 | 0 | 0 | 0 | 79.7 | 8 | 0.75 | 75% | 100% | 0 | hp_DE |  | 1 |  | 0 | 0 | 0 | 25% | 25% | 100% | 100% | 0 | 0 | 0 | 0 | 1 | 1 | [7 empty] | 0 | 0 | 1600000 | 1967 |  |  | 55 | 55 | [8 empty] | plant080303_PSP | DE | plant080303_PSP | PSP | plant080303_PSP | Hydro | plant080303_PSP | DE | plant080303_PSP | hp_DE
plant080304_PSP | Hohenwarte 1 | PSS A-B | PSP | 1 | 0 | 0 | Hydro |  | DE |  | BNA0465 | 59.8 | 0 | 0 | 0 | 59.8 | 8 | 0.75 | 75% | 100% | 0 | hp_DE |  | 1 |  | 0 | 0 | 0 | 25% | 25% | 100% | 100% | 0 | 0 | 0 | 0 | 1 | 1 | [7 empty] | 0 | 0 | 1600000 | 1959 |  |  | 55 | 55 | [8 empty] | plant080304_PSP | DE | plant080304_PSP | PSP | plant080304_PSP | Hydro | plant080304_PSP | DE | plant080304_PSP | hp_DE
plant080305_PSP | Kraftwerksgruppe Pfreimd | PSKW Tanzmühle | PSP | 1 | 0 | 0 | Hydro |  | DE |  | BNA0946a | 28 | 0 | 0 | 0 | 28 | 8 | 0.75 | 75% | 100% | 0 | hp_DE |  | 1 |  | 0 | 0 | 0 | 25% | 25% | 100% | 100% | 0 | 0 | 0 | 0 | 1 | 1 | [7 empty] | 0 | 0 | 1600000 | 1958 |  |  | 55 | 55 | [8 empty] | plant080305_PSP | DE | plant080305_PSP | PSP | plant080305_PSP | Hydro | plant080305_PSP | DE | plant080305_PSP | hp_DE
plant060003_PSP | PSW Vianden | M1-11 | PSP | 1 | 0 | 0 | Hydro |  | DE |  | BNA1675 | 1276.6 | 0 | 0 | 0 | 1276.6 | 8 | 0.75 | 75% | 100% | 0 | hp_DE |  | 1 |  | 0 | 0 | 0 | 25% | 25% | 100% | 100% | 0 | 0 | 0 | 0 | 1 | 1 | [7 empty] | 0 | 0 | 1600000 | 2015 |  |  | 55 | 55 | [8 empty] | plant060003_PSP | DE | plant060003_PSP | PSP | plant060003_PSP | Hydro | plant060003_PSP | DE | plant060003_PSP | hp_DE
plant080308_CCGT | Emsland | D | CCGT | 0 | 1 | 0 | Gas |  | DE |  | BNA0606 | 887 | 0.33 |  | 0 | 0 | 0 | 0.592 | 43.2% |  | 1 | hp_DE |  | 0.86 |  | 0.202 | 4 | 2 | 6% | 6% | 30% | 90% | 0 | 0 | 1 | 1 | 1 | 1 | [7 empty] | 3.5 | 10 | 800000 | 2010 |  |  | 30 | 30 | [8 empty] | plant080308_CCGT | DE | plant080308_CCGT | CCGT | plant080308_CCGT | Gas | plant080308_CCGT | DE | plant080308_CCGT | hp_DE
plant080309_OCGT | Huntorf |  | OCGT | 0 | 1 | 0 | Gas |  | DE |  | BNA0239 | 321 | 0.2 |  | 0 | 0 | 0 | 0.39487 | 16% |  | 0 | hp_DE |  | 0.86 |  | 0.202 | 1 | 0 | 20% | 20% | 100% | 100% | 0 | 0 | 1 | 1 | 1 | 1 | [7 empty] | 3.5 | 10 | 400000 | 1978 |  |  | 30 | 30 | [8 empty] | plant080309_OCGT | DE | plant080309_OCGT | OCGT | plant080309_OCGT | Gas | plant080309_OCGT | DE | plant080309_OCGT | hp_DE
plant080310_CCGT | Huckingen | B | CCGT | 0 | 1 | 0 | Gas |  | DE |  | BNA0486 | 303 | 0.33 |  | 0 | 0 | 0 | 0.59 | 43.2% |  | 1 | hp_DE |  | 0.86 |  | 0.202 | 4 | 2 | 6% | 6% | 30% | 90% | 0 | 0 | 1 | 1 | 1 | 1 | [7 empty] | 3.5 | 10 | 800000 | 1977 |  |  | 30 | 30 | [8 empty] | plant080310_CCGT | DE | plant080310_CCGT | CCGT | plant080310_CCGT | Gas | plant080310_CCGT | DE | plant080310_CCGT | hp_DE
plant080311_CCGT | Huckingen | A | CCGT | 0 | 1 | 0 | Gas |  | DE |  | BNA0485 | 303 | 0.33 |  | 0 | 0 | 0 | 0.59 | 43.2% |  | 1 | hp_DE |  | 0.86 |  | 0.202 | 4 | 2 | 6% | 6% | 30% | 90% | 0 | 0 | 1 | 1 | 1 | 1 | [7 empty] | 3.5 | 10 | 800000 | 1976 |  |  | 30 | 30 | [8 empty] | plant080311_CCGT | DE | plant080311_CCGT | CCGT | plant080311_CCGT | Gas | plant080311_CCGT | DE | plant080311_CCGT | hp_DE
plant080312_CCGT | Duisburg Hamborn 5 | Block 5 | CCGT | 0 | 1 | 0 | Gas |  | DE |  | BNA0397 | 225 | 0.33 |  | 0 | 0 | 0 | 0.55333 | 43.2% |  | 1 | hp_DE |  | 0.86 |  | 0.202 | 4 | 2 | 6% | 6% | 30% | 90% | 0 | 0 | 1 | 1 | 1 | 1 | [7 empty] | 3.5 | 10 | 800000 | 2003 |  |  | 30 | 30 | [8 empty] | plant080312_CCGT | DE | plant080312_CCGT | CCGT | plant080312_CCGT | Gas | plant080312_CCGT | DE | plant080312_CCGT | hp_DE
plant080313_GasSteam | Duisburg Ruhrort 4 | Block 4 | GasSteam | 0 | 1 | 0 | Gas |  | DE |  | BNA0219 | 170 | 0.38 |  | 0 | 0 | 0 | 0.363 | 33% |  | 1 | hp_DE |  | 0.86 |  | 0.202 | 4 | 2 | 6% | 6% | 30% | 90% | 0 | 0 | 1 | 1 | 1 | 1 | [7 empty] | 4 | 10 | 920000 | 1968 |  |  | 30 | 30 | [8 empty] | plant080313_GasSteam | DE | plant080313_GasSteam | GasSteam | plant080313_GasSteam | Gas | plant080313_GasSteam | DE | plant080313_GasSteam | hp_DE
plant080314_GasSteam | KW Mittelsbüren | Block 4 | GasSteam | 0 | 1 | 0 | Gas |  | DE |  | BNA0142 | 160 | 0.38 |  | 0 | 0 | 0 | 0.38212 | 33% |  | 0 | hp_DE |  | 0.86 |  | 0.202 | 4 | 2 | 6% | 6% | 30% | 90% | 0 | 0 | 1 | 1 | 1 | 1 | [7 empty] | 4 | 10 | 920000 | 1975 |  |  | 30 | 30 | [8 empty] | plant080314_GasSteam | DE | plant080314_GasSteam | GasSteam | plant080314_GasSteam | Gas | plant080314_GasSteam | DE | plant080314_GasSteam | hp_DE
plant080316_Waste | GKS | entfällt | Waste | 0 | 1 | 0 | Waste |  | DE |  | BNA0895 | 24.4 | 0.38 |  | 0 | 0 | 0 | 0.43587 | 39.7% |  | 1 | hp_DE |  | 1 |  | 0 | 8 | 8 | 4% | 4% | 0% | 0% | 0 | 0 | 0 | 0 | 0 | 0 | [7 empty] | 3.5 | 3 | 1100000 | 1990 |  |  | 35 | 35 | [8 empty] | plant080316_Waste | DE | plant080316_Waste | Waste | plant080316_Waste | Waste | plant080316_Waste | DE | plant080316_Waste | hp_DE
plant080317_Reservoir | Walchensee | Walchensee | Reservoir | 0 | 0 | 0 | Hydro |  | DE |  | BNA0540 | 124 | 0 | 0 | 0 | 0 | 0 | 1 | 100% |  | 0 | hp_DE |  | 1 | 2500 | 0 | 0 | 0 | 100% | 100% | 100% | 100% | 0 | 0 | 0 | 0 | 0 | 0 | [7 empty] | 0 | 0 | 1446000 | 1924 |  |  | 55 | 55 | [8 empty] | plant080317_Reservoir | DE | plant080317_Reservoir | Reservoir | plant080317_Reservoir | Hydro | plant080317_Reservoir | DE | plant080317_Reservoir | hp_DE
plant080318_OCOT | Spitzenlastkraftwerk Großkayna |  | OCOT | 0 | 1 | 0 | Oil |  | DE |  | BNA0373 | 120 | 0.2 |  | 0 | 0 | 0 | 0.3614 | 16% |  | 0 | hp_DE |  | 0.84 |  | 0.29268 | 1 | 0 | 20% | 20% | 30% | 90% | 0 | 0 | 1 | 1 | 1 | 1 | [7 empty] | 3.5 | 5 | 400000 | 1994 |  |  | 30 | 30 | [8 empty] | plant080318_OCOT | DE | plant080318_OCOT | OCOT | plant080318_OCOT | Oil | plant080318_OCOT | DE | plant080318_OCOT | hp_DE
plant080320_Lignite | Frechen/Wachtberg | Frechen/Wachtberg | Lignite | 0 | 1 | 0 | Lignite |  | DE |  | BNA0292 | 176 | 0.4 | 0 | 0 | 0 | 0 | 0.317 | 32% |  | 1 | hp_DE |  | 0.85 |  | 0.404 | 8 | 8 | 3% | 3% | 15% | 45% | 1 | 1 | 1 | 1 | 0 | 0 | [7 empty] | 6.2 | 3 | 1500000 | 1959 |  |  | 40 | 40 | [8 empty] | plant080320_Lignite | DE | plant080320_Lignite | Lignite | plant080320_Lignite | Lignite | plant080320_Lignite | DE | plant080320_Lignite | hp_DE
plant080321_Coal | Kraftwerk L 57 |  | Coal | 0 | 1 | 0 | Coal |  | DE |  | BNA0557a | 26 | 0.38 | 0 | 0 | 0 | 0 | 0.3016 | 35.7% |  | 1 | hp_DE |  | 0.82 |  | 0.339 | 8 | 8 | 4% | 4% | 20% | 60% | 1 | 1 | 1 | 1 | 0 | 0 | [7 empty] | 6.2 | 5 | 1300000 | 1957 |  |  | 40 | 40 | [8 empty] | plant080321_Coal | DE | plant080321_Coal | Coal | plant080321_Coal | Coal | plant080321_Coal | DE | plant080321_Coal | hp_DE
plant080322_Coal | Kraftwerk N 230 |  | Coal | 0 | 1 | 0 | Coal |  | DE |  | BNA0557b | 110 | 0.38 | 0 | 0 | 0 | 0 | 0.3016 | 35.7% |  | 1 | hp_DE |  | 0.82 |  | 0.339 | 8 | 8 | 4% | 4% | 20% | 60% | 1 | 1 | 1 | 1 | 0 | 0 | [7 empty] | 6.2 | 5 | 1300000 | 1971 |  |  | 40 | 40 | [8 empty] | plant080322_Coal | DE | plant080322_Coal | Coal | plant080322_Coal | Coal | plant080322_Coal | DE | plant080322_Coal | hp_DE
plant080323_CCGT | Burghausen 01 - DT |  | CCGT | 0 | 1 | 0 | Gas |  | DE |  | BNA0172b | 50 | 0.33 |  | 0 | 0 | 0 | 0.54 | 43.2% |  | 1 | hp_DE |  | 0.86 |  | 0.202 | 4 | 2 | 6% | 6% | 30% | 90% | 0 | 0 | 1 | 1 | 1 | 1 | [7 empty] | 3.5 | 10 | 800000 | 1979 |  |  | 30 | 30 | [8 empty] | plant080323_CCGT | DE | plant080323_CCGT | CCGT | plant080323_CCGT | Gas | plant080323_CCGT | DE | plant080323_CCGT | hp_DE
plant080326_OCGT | X-Kraftwerk |  | OCGT | 0 | 1 | 0 | Gas |  | DE |  | BNA0600a | 27 | 0.2 |  | 0 | 0 | 0 | 0.3536 | 16% |  | 1 | hp_DE |  | 0.86 |  | 0.202 | 1 | 0 | 20% | 20% | 100% | 100% | 0 | 0 | 1 | 1 | 1 | 1 | [7 empty] | 3.5 | 10 | 400000 | 1981 |  |  | 30 | 30 | [8 empty] | plant080326_OCGT | DE | plant080326_OCGT | OCGT | plant080326_OCGT | Gas | plant080326_OCGT | DE | plant080326_OCGT | hp_DE
plant080327_Coal | G-Kraftwerk |  | Coal | 0 | 1 | 0 | Coal |  | DE |  | BNA0600b | 103 | 0.38 | 0 | 0 | 0 | 0 | 0.3536 | 35.7% |  | 1 | hp_DE |  | 0.82 |  | 0.339 | 8 | 8 | 4% | 4% | 20% | 60% | 1 | 1 | 1 | 1 | 0 | 0 | [7 empty] | 6.2 | 5 | 1300000 | 1962 |  |  | 40 | 40 | [8 empty] | plant080327_Coal | DE | plant080327_Coal | Coal | plant080327_Coal | Coal | plant080327_Coal | DE | plant080327_Coal | hp_DE
plant080328_GasSteam | Duisburg Hamborn 4 | Block 4 | GasSteam | 0 | 1 | 0 | Gas |  | DE |  | BNA0396 | 101 | 0.38 |  | 0 | 0 | 0 | 0.3885 | 33% |  | 1 | hp_DE |  | 0.86 |  | 0.202 | 4 | 2 | 6% | 6% | 30% | 90% | 0 | 0 | 1 | 1 | 1 | 1 | [7 empty] | 4 | 10 | 920000 | 1976 |  |  | 30 | 30 | [8 empty] | plant080328_GasSteam | DE | plant080328_GasSteam | GasSteam | plant080328_GasSteam | Gas | plant080328_GasSteam | DE | plant080328_GasSteam | hp_DE
plant080329_GasSteam | Kraftwerk Salzgitter | Block 1 | GasSteam | 0 | 1 | 0 | Gas |  | DE |  | BNA0864 | 97 | 0.38 |  | 0 | 0 | 0 | 0.39 | 33% |  | 1 | hp_DE |  | 0.86 |  | 0.202 | 4 | 2 | 6% | 6% | 30% | 90% | 0 | 0 | 1 | 1 | 1 | 1 | [7 empty] | 4 | 10 | 920000 | 2010 |  |  | 30 | 30 | [8 empty] | plant080329_GasSteam | DE | plant080329_GasSteam | GasSteam | plant080329_GasSteam | Gas | plant080329_GasSteam | DE | plant080329_GasSteam | hp_DE
plant080331_GasSteam | Kraftwerk Salzgitter | Block 2 | GasSteam | 0 | 1 | 0 | Gas |  | DE |  | BNA0865b | 97 | 0.38 |  | 0 | 0 | 0 | 0.39 | 33% |  | 1 | hp_DE |  | 0.86 |  | 0.202 | 4 | 2 | 6% | 6% | 30% | 90% | 0 | 0 | 1 | 1 | 1 | 1 | [7 empty] | 4 | 10 | 920000 | 2010 |  |  | 30 | 30 | [8 empty] | plant080331_GasSteam | DE | plant080331_GasSteam | GasSteam | plant080331_GasSteam | Gas | plant080331_GasSteam | DE | plant080331_GasSteam | hp_DE
plant080332_Coal | HKW I | ZAWSF | Coal | 0 | 1 | 0 | Coal |  | DE |  | BNA0211 | 95 | 0.38 | 0 | 0 | 0 | 0 | 0.40719 | 35.7% |  | 1 | hp_DE |  | 0.82 |  | 0.339 | 8 | 8 | 4% | 4% | 20% | 60% | 1 | 1 | 1 | 1 | 0 | 0 | [7 empty] | 6.2 | 5 | 1300000 |  |  |  | 40 | 40 | [8 empty] | plant080332_Coal | DE | plant080332_Coal | Coal | plant080332_Coal | Coal | plant080332_Coal | DE | plant080332_Coal | hp_DE
plant080333_GasSteam | IKW |  | GasSteam | 0 | 1 | 0 | Gas |  | DE |  | BNA0238a | 45 | 0.38 |  | 0 | 0 | 0 | 0.31519 | 33% |  | 1 | hp_DE |  | 0.86 |  | 0.202 | 4 | 2 | 6% | 6% | 30% | 90% | 0 | 0 | 1 | 1 | 1 | 1 | [7 empty] | 4 | 10 | 920000 | 1954 |  |  | 30 | 30 | [8 empty] | plant080333_GasSteam | DE | plant080333_GasSteam | GasSteam | plant080333_GasSteam | Gas | plant080333_GasSteam | DE | plant080333_GasSteam | hp_DE
plant080334_GasSteam | IKW | Block 7 | GasSteam | 0 | 1 | 0 | Gas |  | DE |  | BNA0238b | 56 | 0.38 |  | 0 | 0 | 0 | 0.39 | 33% |  | 1 | hp_DE |  | 0.86 |  | 0.202 | 4 | 2 | 6% | 6% | 30% | 90% | 0 | 0 | 1 | 1 | 1 | 1 | [7 empty] | 4 | 10 | 920000 | 2013 |  |  | 30 | 30 | [8 empty] | plant080334_GasSteam | DE | plant080334_GasSteam | GasSteam | plant080334_GasSteam | Gas | plant080334_GasSteam | DE | plant080334_GasSteam | hp_DE
plant080335_GasSteam | Kraftwerk Salzgitter | AB | GasSteam | 0 | 1 | 0 | Gas |  | DE |  | BNA0863 | 94.5 | 0.38 |  | 0 | 0 | 0 | 0.39 | 33% |  | 1 | hp_DE |  | 0.86 |  | 0.202 | 4 | 2 | 6% | 6% | 30% | 90% | 0 | 0 | 1 | 1 | 1 | 1 | [7 empty] | 4 | 10 | 920000 | 1939 |  |  | 30 | 30 | [8 empty] | plant080335_GasSteam | DE | plant080335_GasSteam | GasSteam | plant080335_GasSteam | Gas | plant080335_GasSteam | DE | plant080335_GasSteam | hp_DE
plant080337_GasSteam | Duisburg Ruhrort 3 | Block 3 | GasSteam | 0 | 1 | 0 | Gas |  | DE |  | BNA0218 | 95 | 0.38 |  | 0 | 0 | 0 | 0.34706 | 33% |  | 1 | hp_DE |  | 0.86 |  | 0.202 | 4 | 2 | 6% | 6% | 30% | 90% | 0 | 0 | 1 | 1 | 1 | 1 | [7 empty] | 4 | 10 | 920000 | 1963 |  |  | 30 | 30 | [8 empty] | plant080337_GasSteam | DE | plant080337_GasSteam | GasSteam | plant080337_GasSteam | Gas | plant080337_GasSteam | DE | plant080337_GasSteam | hp_DE
plant080338_OCOT | KW Mittelsbüren | GT 3 | OCOT | 0 | 1 | 0 | Oil |  | DE |  | BNA0141 | 86 | 0.2 |  | 0 | 0 | 0 | 0.312 | 16% |  | 0 | hp_DE |  | 0.84 |  | 0.29268 | 1 | 0 | 20% | 20% | 30% | 90% | 0 | 0 | 1 | 1 | 1 | 1 | [7 empty] | 3.5 | 5 | 400000 | 1975 |  |  | 30 | 30 | [8 empty] | plant080338_OCOT | DE | plant080338_OCOT | OCOT | plant080338_OCOT | Oil | plant080338_OCOT | DE | plant080338_OCOT | hp_DE
plant080339_OCOT | Itzehoe |  | OCOT | 0 | 1 | 0 | Oil |  | DE |  | BNA0759 | 88 | 0.2 |  | 0 | 0 | 0 | 0.3042 | 16% |  | 0 | hp_DE |  | 0.84 |  | 0.29268 | 1 | 0 | 20% | 20% | 30% | 90% | 0 | 0 | 1 | 1 | 1 | 1 | [7 empty] | 3.5 | 5 | 400000 | 1972 |  |  | 30 | 30 | [8 empty] | plant080339_OCOT | DE | plant080339_OCOT | OCOT | plant080339_OCOT | Oil | plant080339_OCOT | DE | plant080339_OCOT | hp_DE
plant080340_OCOT | Audorf |  | OCOT | 0 | 1 | 0 | Oil |  | DE |  | BNA0766 | 87 | 0.2 |  | 0 | 0 | 0 | 0.3068 | 16% |  | 0 | hp_DE |  | 0.84 |  | 0.29268 | 1 | 0 | 20% | 20% | 30% | 90% | 0 | 0 | 1 | 1 | 1 | 1 | [7 empty] | 3.5 | 5 | 400000 | 1973 |  |  | 30 | 30 | [8 empty] | plant080340_OCOT | DE | plant080340_OCOT | OCOT | plant080340_OCOT | Oil | plant080340_OCOT | DE | plant080340_OCOT | hp_DE
plant080342_OCOT | Dampfkraftwerk Marbach am Neckar | Marbach III GT (solo) | OCOT | 0 | 1 | 0 | Oil |  | DE |  | BNA0648 | 85 | 0.2 |  | 0 | 0 | 0 | 0.312 | 16% |  | 0 | hp_DE |  | 0.84 |  | 0.29268 | 1 | 0 | 20% | 20% | 30% | 90% | 0 | 0 | 1 | 1 | 1 | 1 | [7 empty] | 3.5 | 5 | 400000 | 1975 |  |  | 30 | 30 | [8 empty] | plant080342_OCOT | DE | plant080342_OCOT | OCOT | plant080342_OCOT | Oil | plant080342_OCOT | DE | plant080342_OCOT | hp_DE
plant080343_Coal | Solvay Kraftwerk Rheinberg |  | Coal | 0 | 1 | 0 | Coal |  | DE |  | BNA0834 | 79 | 0.38 | 0 | 0 | 0 | 0 | 0.31156 | 35.7% |  | 1 | hp_DE |  | 0.82 |  | 0.339 | 8 | 8 | 4% | 4% | 20% | 60% | 1 | 1 | 1 | 1 | 0 | 0 | [7 empty] | 6.2 | 5 | 1300000 | 1975 |  |  | 40 | 40 | [8 empty] | plant080343_Coal | DE | plant080343_Coal | Coal | plant080343_Coal | Coal | plant080343_Coal | DE | plant080343_Coal | hp_DE
plant080345_OCOT | GT | GTKW | OCOT | 0 | 1 | 0 | Oil |  | DE |  | BNA0222 | 86.2 | 0.2 |  | 0 | 0 | 0 | 0.3172 | 16% |  | 0 | hp_DE |  | 0.84 |  | 0.29268 | 1 | 0 | 20% | 20% | 30% | 90% | 0 | 0 | 1 | 1 | 1 | 1 | [7 empty] | 3.5 | 5 | 400000 | 1972 |  |  | 30 | 30 | [8 empty] | plant080345_OCOT | DE | plant080345_OCOT | OCOT | plant080345_OCOT | Oil | plant080345_OCOT | DE | plant080345_OCOT | hp_DE
plant080346_CCGT | HKW Erfurt-Ost |  | CCGT | 0 | 1 | 0 | Gas |  | DE |  | BNA0256a | 76.5 | 0.33 |  | 0 | 0 | 0 | 0.53333 | 43.2% |  | 1 | hp_DE |  | 0.86 |  | 0.202 | 4 | 2 | 6% | 6% | 30% | 90% | 0 | 0 | 1 | 1 | 1 | 1 | [7 empty] | 3.5 | 10 | 800000 | 1999 |  |  | 30 | 30 | [8 empty] | plant080346_CCGT | DE | plant080346_CCGT | CCGT | plant080346_CCGT | Gas | plant080346_CCGT | DE | plant080346_CCGT | hp_DE
plant080347_CCGT | HKW Erfurt-Ost | Linie 3 | CCGT | 0 | 1 | 0 | Gas |  | DE |  | BNA0256b | 32.6 | 0.33 |  | 0 | 0 | 0 | 0.59 | 43.2% |  | 1 | hp_DE |  | 0.86 |  | 0.202 | 4 | 2 | 6% | 6% | 30% | 90% | 0 | 0 | 1 | 1 | 1 | 1 | [7 empty] | 3.5 | 10 | 800000 | 2014 |  |  | 30 | 30 | [8 empty] | plant080347_CCGT | DE | plant080347_CCGT | CCGT | plant080347_CCGT | Gas | plant080347_CCGT | DE | plant080347_CCGT | hp_DE
plant080348_OCOT | Raffineriekraftwerk Köln Godorf |  | OCOT | 0 | 1 | 0 | Oil |  | DE |  | BNA0547 | 114.4 | 0.2 |  | 0 | 0 | 0 | 0.3458 | 16% |  | 1 | hp_DE |  | 0.84 |  | 0.29268 | 1 | 0 | 20% | 20% | 30% | 90% | 0 | 0 | 1 | 1 | 1 | 1 | [7 empty] | 3.5 | 5 | 400000 | 2004 |  |  | 30 | 30 | [8 empty] | plant080348_OCOT | DE | plant080348_OCOT | OCOT | plant080348_OCOT | Oil | plant080348_OCOT | DE | plant080348_OCOT | hp_DE
plant080351_CCGT | HKW Potsdam-Süd | Gesamtanlage | CCGT | 0 | 1 | 0 | Gas |  | DE |  | BNA0814 | 81.8 | 0.33 |  | 0 | 0 | 0 | 0.50667 | 43.2% |  | 1 | hp_DE |  | 0.86 |  | 0.202 | 4 | 2 | 6% | 6% | 30% | 90% | 0 | 0 | 1 | 1 | 1 | 1 | [7 empty] | 3.5 | 10 | 800000 | 1996 |  |  | 30 | 30 | [8 empty] | plant080351_CCGT | DE | plant080351_CCGT | CCGT | plant080351_CCGT | Gas | plant080351_CCGT | DE | plant080351_CCGT | hp_DE
plant080352_OCOT | Dampfkraftwerk Marbach am Neckar | Marbach II GT | OCOT | 0 | 1 | 0 | Oil |  | DE |  | BNA0647 | 77.4 | 0.2 |  | 0 | 0 | 0 | 0.3016 | 16% |  | 0 | hp_DE |  | 0.84 |  | 0.29268 | 1 | 0 | 20% | 20% | 30% | 90% | 0 | 0 | 1 | 1 | 1 | 1 | [7 empty] | 3.5 | 5 | 400000 | 1971 |  |  | 30 | 30 | [8 empty] | plant080352_OCOT | DE | plant080352_OCOT | OCOT | plant080352_OCOT | Oil | plant080352_OCOT | DE | plant080352_OCOT | hp_DE
plant080353_CCGT | HKW Niederrad | Block 1 | CCGT | 0 | 1 | 0 | Gas |  | DE |  | BNA0285 | 70 | 0.33 |  | 0 | 0 | 0 | 0.56667 | 43.2% |  | 1 | hp_DE |  | 0.86 |  | 0.202 | 4 | 2 | 6% | 6% | 30% | 90% | 0 | 0 | 1 | 1 | 1 | 1 | [7 empty] | 3.5 | 10 | 800000 | 2004 |  |  | 30 | 30 | [8 empty] | plant080353_CCGT | DE | plant080353_CCGT | CCGT | plant080353_CCGT | Gas | plant080353_CCGT | DE | plant080353_CCGT | hp_DE
plant080354_CCGT | HKW Sandreuth | GuD 1 | CCGT | 0 | 1 | 0 | Gas |  | DE |  | BNA0742 | 75 | 0.33 |  | 0 | 0 | 0 | 0.56667 | 43.2% |  | 1 | hp_DE |  | 0.86 |  | 0.202 | 4 | 2 | 6% | 6% | 30% | 90% | 0 | 0 | 1 | 1 | 1 | 1 | [7 empty] | 3.5 | 10 | 800000 | 2005 |  |  | 30 | 30 | [8 empty] | plant080354_CCGT | DE | plant080354_CCGT | CCGT | plant080354_CCGT | Gas | plant080354_CCGT | DE | plant080354_CCGT | hp_DE
plant080355_CCGT | HKW Sandreuth | GuD 2 | CCGT | 0 | 1 | 0 | Gas |  | DE |  | BNA0743 | 75 | 0.33 |  | 0 | 0 | 0 | 0.56667 | 43.2% |  | 1 | hp_DE |  | 0.86 |  | 0.202 | 4 | 2 | 6% | 6% | 30% | 90% | 0 | 0 | 1 | 1 | 1 | 1 | [7 empty] | 3.5 | 10 | 800000 | 2005 |  |  | 30 | 30 | [8 empty] | plant080355_CCGT | DE | plant080355_CCGT | CCGT | plant080355_CCGT | Gas | plant080355_CCGT | DE | plant080355_CCGT | hp_DE
plant080356_Lignite | HKW Cottbus | 1 | Lignite | 0 | 1 | 0 | Lignite |  | DE |  | BNA0183 | 74 | 0.4 | 0 | 0 | 0 | 0 | 0.437 | 32% |  | 1 | hp_DE |  | 0.85 |  | 0.404 | 8 | 8 | 3% | 3% | 15% | 45% | 1 | 1 | 1 | 1 | 0 | 0 | [7 empty] | 6.2 | 3 | 1500000 | 1999 |  |  | 40 | 40 | [8 empty] | plant080356_Lignite | DE | plant080356_Lignite | Lignite | plant080356_Lignite | Lignite | plant080356_Lignite | DE | plant080356_Lignite | hp_DE
plant080358_Waste | Heizkraftwerk NMS | Turbine 2,3,4,5 | Waste | 0 | 1 | 0 | Waste |  | DE |  | BNA0693a | 53.6 | 0.38 |  | 0 | 0 | 0 | 0.39762 | 39.7% |  | 0 | hp_DE |  | 1 |  | 0 | 8 | 8 | 4% | 4% | 0% | 0% | 0 | 0 | 0 | 0 | 0 | 0 | [7 empty] | 3.5 | 3 | 1100000 |  |  |  | 35 | 35 | [8 empty] | plant080358_Waste | DE | plant080358_Waste | Waste | plant080358_Waste | Waste | plant080358_Waste | DE | plant080358_Waste | hp_DE
plant080359_OilSteam | Heizkraftwerk NMS | Diesel 1,2 | OilSteam | 0 | 1 | 0 | Oil |  | DE |  | BNA0693b | 1.9 | 0.38 |  | 0 | 0 | 0 | 0.39762 | 33% |  | 0 | hp_DE |  | 0.84 |  | 0.29268 | 4 | 2 | 6% | 6% | 30% | 90% | 0 | 0 | 1 | 1 | 1 | 1 | [7 empty] | 4 | 5 | 400000 |  |  |  | 30 | 30 | [8 empty] | plant080359_OilSteam | DE | plant080359_OilSteam | OilSteam | plant080359_OilSteam | Oil | plant080359_OilSteam | DE | plant080359_OilSteam | hp_DE
plant080360_OilSteam | Heizkraftwerk NMS | Diesel 3 | OilSteam | 0 | 1 | 0 | Oil |  | DE |  | BNA0693c | 5.5 | 0.38 |  | 0 | 0 | 0 | 0.39762 | 33% |  | 0 | hp_DE |  | 0.84 |  | 0.29268 | 4 | 2 | 6% | 6% | 30% | 90% | 0 | 0 | 1 | 1 | 1 | 1 | [7 empty] | 4 | 5 | 400000 |  |  |  | 30 | 30 | [8 empty] | plant080360_OilSteam | DE | plant080360_OilSteam | OilSteam | plant080360_OilSteam | Oil | plant080360_OilSteam | DE | plant080360_OilSteam | hp_DE
plant080361_CCGT | GuD-HKW Neubrandenburg |  | CCGT | 0 | 1 | 0 | Gas |  | DE |  | BNA0688 | 75 | 0.33 |  | 0 | 0 | 0 | 0.51333 | 43.2% |  | 1 | hp_DE |  | 0.86 |  | 0.202 | 4 | 2 | 6% | 6% | 30% | 90% | 0 | 0 | 1 | 1 | 1 | 1 | [7 empty] | 3.5 | 10 | 800000 | 1997 |  |  | 30 | 30 | [8 empty] | plant080361_CCGT | DE | plant080361_CCGT | CCGT | plant080361_CCGT | Gas | plant080361_CCGT | DE | plant080361_CCGT | hp_DE
plant080362_Coal | FWK Buer |  | Coal | 0 | 1 | 0 | Coal |  | DE |  | BNA0336 | 70 | 0.38 | 0 | 0 | 0 | 0 | 0.40719 | 35.7% |  | 1 | hp_DE |  | 0.82 |  | 0.339 | 8 | 8 | 4% | 4% | 20% | 60% | 1 | 1 | 1 | 1 | 0 | 0 | [7 empty] | 6.2 | 5 | 1300000 | 1985 |  |  | 40 | 40 | [8 empty] | plant080362_Coal | DE | plant080362_Coal | Coal | plant080362_Coal | Coal | plant080362_Coal | DE | plant080362_Coal | hp_DE
plant080363_Lignite | Deuben |  | Lignite | 0 | 1 | 0 | Lignite |  | DE |  | BNA0196 | 67 | 0.4 | 0 | 0 | 0 | 0 | 0.248 | 32% |  | 1 | hp_DE |  | 0.85 |  | 0.404 | 8 | 8 | 3% | 3% | 15% | 45% | 1 | 1 | 1 | 1 | 0 | 0 | [7 empty] | 6.2 | 3 | 1500000 | 1936 |  |  | 40 | 40 | [8 empty] | plant080363_Lignite | DE | plant080363_Lignite | Lignite | plant080363_Lignite | Lignite | plant080363_Lignite | DE | plant080363_Lignite | hp_DE
plant080367_CCOT | Brunsbüttel | GT A | CCOT | 0 | 1 | 0 | Oil |  | DE |  | BNA0161 | 63.5 | 0.33 |  | 0 | 0 | 0 | 0.3068 | 39% |  | 0 | hp_DE |  | 0.84 |  | 0.202 | 4 | 2 | 6% | 6% | 30% | 90% | 0 | 0 | 1 | 1 | 1 | 1 | [7 empty] | 3.5 | 10 | 800000 |  |  |  | 30 | 30 | [8 empty] | plant080367_CCOT | DE | plant080367_CCOT | CCOT | plant080367_CCOT | Oil | plant080367_CCOT | DE | plant080367_CCOT | hp_DE
plant080368_CCOT | Brunsbüttel | GT B | CCOT | 0 | 1 | 0 | Oil |  | DE |  | BNA0162 | 63.5 | 0.33 |  | 0 | 0 | 0 | 0.3068 | 39% |  | 0 | hp_DE |  | 0.84 |  | 0.202 | 4 | 2 | 6% | 6% | 30% | 90% | 0 | 0 | 1 | 1 | 1 | 1 | [7 empty] | 3.5 | 10 | 800000 |  |  |  | 30 | 30 | [8 empty] | plant080368_CCOT | DE | plant080368_CCOT | CCOT | plant080368_CCOT | Oil | plant080368_CCOT | DE | plant080368_CCOT | hp_DE
plant080369_CCOT | Brunsbüttel | GT C | CCOT | 0 | 1 | 0 | Oil |  | DE |  | BNA0163 | 63.5 | 0.33 |  | 0 | 0 | 0 | 0.3068 | 39% |  | 0 | hp_DE |  | 0.84 |  | 0.202 | 4 | 2 | 6% | 6% | 30% | 90% | 0 | 0 | 1 | 1 | 1 | 1 | [7 empty] | 3.5 | 10 | 800000 |  |  |  | 30 | 30 | [8 empty] | plant080369_CCOT | DE | plant080369_CCOT | CCOT | plant080369_CCOT | Oil | plant080369_CCOT | DE | plant080369_CCOT | hp_DE
plant080370_CCOT | Brunsbüttel | GT D | CCOT | 0 | 1 | 0 | Oil |  | DE |  | BNA0164 | 63.5 | 0.33 |  | 0 | 0 | 0 | 0.3068 | 39% |  | 0 | hp_DE |  | 0.84 |  | 0.202 | 4 | 2 | 6% | 6% | 30% | 90% | 0 | 0 | 1 | 1 | 1 | 1 | [7 empty] | 3.5 | 10 | 800000 |  |  |  | 30 | 30 | [8 empty] | plant080370_CCOT | DE | plant080370_CCOT | CCOT | plant080370_CCOT | Oil | plant080370_CCOT | DE | plant080370_CCOT | hp_DE
plant080371_CCGT | GuD Anlage WVK | GuD Anlage | CCGT | 0 | 1 | 0 | Gas |  | DE |  | BNA0293 | 40 | 0.33 |  | 0 | 0 | 0 | 0.52 | 43.2% |  | 1 | hp_DE |  | 0.86 |  | 0.202 | 4 | 2 | 6% | 6% | 30% | 90% | 0 | 0 | 1 | 1 | 1 | 1 | [7 empty] | 3.5 | 10 | 800000 | 1998 |  |  | 30 | 30 | [8 empty] | plant080371_CCGT | DE | plant080371_CCGT | CCGT | plant080371_CCGT | Gas | plant080371_CCGT | DE | plant080371_CCGT | hp_DE
plant080372_GasSteam | Duisburg Ruhrort 2 | Block 2 | GasSteam | 0 | 1 | 0 | Gas |  | DE |  | BNA0217 | 60 | 0.38 |  | 0 | 0 | 0 | 0.32156 | 33% |  | 1 | hp_DE |  | 0.86 |  | 0.202 | 4 | 2 | 6% | 6% | 30% | 90% | 0 | 0 | 1 | 1 | 1 | 1 | [7 empty] | 4 | 10 | 920000 | 1955 |  |  | 30 | 30 | [8 empty] | plant080372_GasSteam | DE | plant080372_GasSteam | GasSteam | plant080372_GasSteam | Gas | plant080372_GasSteam | DE | plant080372_GasSteam | hp_DE
plant080373_GasSteam | HKW Niederrad | Block 2 | GasSteam | 0 | 1 | 0 | Gas |  | DE |  | BNA0288 | 56 | 0.38 |  | 0 | 0 | 0 | 0.37894 | 33% |  | 1 | hp_DE |  | 0.86 |  | 0.202 | 4 | 2 | 6% | 6% | 30% | 90% | 0 | 0 | 1 | 1 | 1 | 1 | [7 empty] | 4 | 10 | 920000 |  |  |  | 30 | 30 | [8 empty] | plant080373_GasSteam | DE | plant080373_GasSteam | GasSteam | plant080373_GasSteam | Gas | plant080373_GasSteam | DE | plant080373_GasSteam | hp_DE
plant080374_GasSteam | Duisburg Hamborn 3 | Block 3 | GasSteam | 0 | 1 | 0 | Gas |  | DE |  | BNA0395 | 59 | 0.38 |  | 0 | 0 | 0 | 0.33112 | 33% |  | 1 | hp_DE |  | 0.86 |  | 0.202 | 4 | 2 | 6% | 6% | 30% | 90% | 0 | 0 | 1 | 1 | 1 | 1 | [7 empty] | 4 | 10 | 920000 | 1958 |  |  | 30 | 30 | [8 empty] | plant080374_GasSteam | DE | plant080374_GasSteam | GasSteam | plant080374_GasSteam | Gas | plant080374_GasSteam | DE | plant080374_GasSteam | hp_DE
plant080375_CCGT | Kraftwerk Plattling |  | CCGT | 0 | 1 | 0 | Gas |  | DE |  | BNA0805 | 118.5 | 0.33 |  | 0 | 0 | 0 | 0.6 | 43.2% |  | 1 | hp_DE |  | 0.86 |  | 0.202 | 4 | 2 | 6% | 6% | 30% | 90% | 0 | 0 | 1 | 1 | 1 | 1 | [7 empty] | 3.5 | 10 | 800000 | 2010 |  |  | 30 | 30 | [8 empty] | plant080375_CCGT | DE | plant080375_CCGT | CCGT | plant080375_CCGT | Gas | plant080375_CCGT | DE | plant080375_CCGT | hp_DE
plant080376_OCGT | Wilhelmshaven | GT | OCGT | 0 | 1 | 0 | Gas |  | DE |  | BNA1060 | 56 | 0.2 |  | 0 | 0 | 0 | 0.3068 | 16% |  | 0 | hp_DE |  | 0.86 |  | 0.202 | 1 | 0 | 20% | 20% | 100% | 100% | 0 | 0 | 1 | 1 | 1 | 1 | [7 empty] | 3.5 | 10 | 400000 | 1973 |  |  | 30 | 30 | [8 empty] | plant080376_OCGT | DE | plant080376_OCGT | OCGT | plant080376_OCGT | Gas | plant080376_OCGT | DE | plant080376_OCGT | hp_DE
plant080378_Waste | GMVA Niederrhein | Turbine 2 | Waste | 0 | 1 | 0 | Waste |  | DE |  | BNA0750 | 40.4 | 0.38 |  | 0 | 0 | 0 | 0.356 | 39.7% |  | 1 | hp_DE |  | 1 |  | 0 | 8 | 8 | 4% | 4% | 0% | 0% | 0 | 0 | 0 | 0 | 0 | 0 | [7 empty] | 3.5 | 3 | 1100000 | 1991 |  |  | 35 | 35 | [8 empty] | plant080378_Waste | DE | plant080378_Waste | Waste | plant080378_Waste | Waste | plant080378_Waste | DE | plant080378_Waste | hp_DE
plant080379_Waste | GMVA Niederrhein | Turbine 1 | Waste | 0 | 1 | 0 | Waste |  | DE |  | BNA0751 | 21.1 | 0.38 |  | 0 | 0 | 0 | 0.356 | 39.7% |  | 1 | hp_DE |  | 1 |  | 0 | 8 | 8 | 4% | 4% | 0% | 0% | 0 | 0 | 0 | 0 | 0 | 0 | [7 empty] | 3.5 | 3 | 1100000 | 2006 |  |  | 35 | 35 | [8 empty] | plant080379_Waste | DE | plant080379_Waste | Waste | plant080379_Waste | Waste | plant080379_Waste | DE | plant080379_Waste | hp_DE
plant080380_Lignite | Fortuna Nord | Fortuna Nord | Lignite | 0 | 1 | 0 | Lignite |  | DE |  | BNA0714 | 15 | 0.4 | 0 | 0 | 0 | 0 | 0.38 | 32% |  | 1 | hp_DE |  | 0.85 |  | 0.404 | 8 | 8 | 3% | 3% | 15% | 45% | 1 | 1 | 1 | 1 | 0 | 0 | [7 empty] | 6.2 | 3 | 1500000 | 1939 |  |  | 40 | 40 | [8 empty] | plant080380_Lignite | DE | plant080380_Lignite | Lignite | plant080380_Lignite | Lignite | plant080380_Lignite | DE | plant080380_Lignite | hp_DE
plant080382_CCGT | HKW Schildescher Straße |  | CCGT | 0 | 1 | 0 | Gas |  | DE |  | BNA0101 | 41 | 0.33 |  | 0 | 0 | 0 | 0.59 | 43.2% |  | 1 | hp_DE |  | 0.86 |  | 0.202 | 4 | 2 | 6% | 6% | 30% | 90% | 0 | 0 | 1 | 1 | 1 | 1 | [7 empty] | 3.5 | 10 | 800000 | 1966 |  |  | 30 | 30 | [8 empty] | plant080382_CCGT | DE | plant080382_CCGT | CCGT | plant080382_CCGT | Gas | plant080382_CCGT | DE | plant080382_CCGT | hp_DE
plant080383_GasSteam | Wintershall | Wintershall | GasSteam | 0 | 1 | 0 | Gas |  | DE |  | BNA0444 | 69 | 0.38 |  | 0 | 0 | 0 | 0.34387 | 33% |  | 1 | hp_DE |  | 0.86 |  | 0.202 | 4 | 2 | 6% | 6% | 30% | 90% | 0 | 0 | 1 | 1 | 1 | 1 | [7 empty] | 4 | 10 | 920000 | 2009 |  |  | 30 | 30 | [8 empty] | plant080383_GasSteam | DE | plant080383_GasSteam | GasSteam | plant080383_GasSteam | Gas | plant080383_GasSteam | DE | plant080383_GasSteam | hp_DE
plant080384_Lignite | Ville/Berrenrath | Ville/Berrenrath | Lignite | 0 | 1 | 0 | Lignite |  | DE |  | BNA0491 | 98 | 0.4 | 0 | 0 | 0 | 0 | 0.38 | 32% |  | 1 | hp_DE |  | 0.85 |  | 0.404 | 8 | 8 | 3% | 3% | 15% | 45% | 1 | 1 | 1 | 1 | 0 | 0 | [7 empty] | 6.2 | 3 | 1500000 | 1917 |  |  | 40 | 40 | [8 empty] | plant080384_Lignite | DE | plant080384_Lignite | Lignite | plant080384_Lignite | Lignite | plant080384_Lignite | DE | plant080384_Lignite | hp_DE
plant080385_CCGT | HKW Schwerin Lankow |  | CCGT | 0 | 1 | 0 | Gas |  | DE |  | BNA0897 | 23 | 0.33 |  | 0 | 0 | 0 | 0.49333 | 43.2% |  | 1 | hp_DE |  | 0.86 |  | 0.202 | 4 | 2 | 6% | 6% | 30% | 90% | 0 | 0 | 1 | 1 | 1 | 1 | [7 empty] | 3.5 | 10 | 800000 | 1994 |  |  | 30 | 30 | [8 empty] | plant080385_CCGT | DE | plant080385_CCGT | CCGT | plant080385_CCGT | Gas | plant080385_CCGT | DE | plant080385_CCGT | hp_DE
plant080386_Lignite | Kraftwerk Dessau |  | Lignite | 0 | 1 | 0 | Lignite |  | DE |  | BNA0194 | 49 | 0.4 | 0 | 0 | 0 | 0 | 0.425 | 32% |  | 1 | hp_DE |  | 0.85 |  | 0.404 | 8 | 8 | 3% | 3% | 15% | 45% | 1 | 1 | 1 | 1 | 0 | 0 | [7 empty] | 6.2 | 3 | 1500000 | 1996 |  |  | 40 | 40 | [8 empty] | plant080386_Lignite | DE | plant080386_Lignite | Lignite | plant080386_Lignite | Lignite | plant080386_Lignite | DE | plant080386_Lignite | hp_DE
plant080387_CCGT | HKW Eltmann |  | CCGT | 0 | 1 | 0 | Gas |  | DE |  | BNA0243 | 57 | 0.33 |  | 0 | 0 | 0 | 0.58 | 43.2% |  | 1 | hp_DE |  | 0.86 |  | 0.202 | 4 | 2 | 6% | 6% | 30% | 90% | 0 | 0 | 1 | 1 | 1 | 1 | [7 empty] | 3.5 | 10 | 800000 | 2007 |  |  | 30 | 30 | [8 empty] | plant080387_CCGT | DE | plant080387_CCGT | CCGT | plant080387_CCGT | Gas | plant080387_CCGT | DE | plant080387_CCGT | hp_DE
plant080388_CCGT | HKW Wörth |  | CCGT | 0 | 1 | 0 | Gas |  | DE |  | BNA1078 | 59 | 0.33 |  | 0 | 0 | 0 | 0.58 | 43.2% |  | 1 | hp_DE |  | 0.86 |  | 0.202 | 4 | 2 | 6% | 6% | 30% | 90% | 0 | 0 | 1 | 1 | 1 | 1 | [7 empty] | 3.5 | 10 | 800000 | 2007 |  |  | 30 | 30 | [8 empty] | plant080388_CCGT | DE | plant080388_CCGT | CCGT | plant080388_CCGT | Gas | plant080388_CCGT | DE | plant080388_CCGT | hp_DE
plant080389_OCOT | Wedel | GT A | OCOT | 0 | 1 | 0 | Oil |  | DE |  | BNA1015 | 50.5 | 0.2 |  | 0 | 0 | 0 | 0.3042 | 16% |  | 0 | hp_DE |  | 0.84 |  | 0.29268 | 1 | 0 | 20% | 20% | 30% | 90% | 0 | 0 | 1 | 1 | 1 | 1 | [7 empty] | 3.5 | 5 | 400000 | 1972 |  |  | 30 | 30 | [8 empty] | plant080389_OCOT | DE | plant080389_OCOT | OCOT | plant080389_OCOT | Oil | plant080389_OCOT | DE | plant080389_OCOT | hp_DE
plant080390_OCOT | Wedel | GT B | OCOT | 0 | 1 | 0 | Oil |  | DE |  | BNA1016 | 50.5 | 0.2 |  | 0 | 0 | 0 | 0.3042 | 16% |  | 0 | hp_DE |  | 0.84 |  | 0.29268 | 1 | 0 | 20% | 20% | 30% | 90% | 0 | 0 | 1 | 1 | 1 | 1 | [7 empty] | 3.5 | 5 | 400000 | 1972 |  |  | 30 | 30 | [8 empty] | plant080390_OCOT | DE | plant080390_OCOT | OCOT | plant080390_OCOT | Oil | plant080390_OCOT | DE | plant080390_OCOT | hp_DE
plant080417_CCGT | HKW Halle Trotha | Block A und B | CCGT | 0 | 1 | 0 | Gas |  | DE |  | BNA0392a | 97 | 0.33 |  | 0 | 0 | 0 | 0.59 | 43.2% |  | 1 | hp_DE |  | 0.86 |  | 0.202 | 4 | 2 | 6% | 6% | 30% | 90% | 0 | 0 | 1 | 1 | 1 | 1 | [7 empty] | 3.5 | 10 | 800000 | 2005 |  |  | 30 | 30 | [8 empty] | plant080417_CCGT | DE | plant080417_CCGT | CCGT | plant080417_CCGT | Gas | plant080417_CCGT | DE | plant080417_CCGT | hp_DE
plant080418_CCGT | HKW Halle Trotha | GuD | CCGT | 0 | 1 | 0 | Gas |  | DE |  | BNA0392b | 56.1 | 0.33 |  | 0 | 0 | 0 | 0.525 | 43.2% |  | 1 | hp_DE |  | 0.86 |  | 0.202 | 4 | 2 | 6% | 6% | 30% | 90% | 0 | 0 | 1 | 1 | 1 | 1 | [7 empty] | 3.5 | 10 | 800000 | 2013 |  |  | 30 | 30 | [8 empty] | plant080418_CCGT | DE | plant080418_CCGT | CCGT | plant080418_CCGT | Gas | plant080418_CCGT | DE | plant080418_CCGT | hp_DE
plant080419_CCGT | HKW-Mitte | GuD | CCGT | 0 | 1 | 0 | Gas |  | DE |  | BNA0136 | 74 | 0.33 |  | 0 | 0 | 0 | 0.6 | 43.2% |  | 1 | hp_DE |  | 0.86 |  | 0.202 | 4 | 2 | 6% | 6% | 30% | 90% | 0 | 0 | 1 | 1 | 1 | 1 | [7 empty] | 3.5 | 10 | 800000 | 2010 |  |  | 30 | 30 | [8 empty] | plant080419_CCGT | DE | plant080419_CCGT | CCGT | plant080419_CCGT | Gas | plant080419_CCGT | DE | plant080419_CCGT | hp_DE
plant080420_OCOT | Zolling | GT1 & GT2 | OCOT | 0 | 1 | 0 | Oil |  | DE |  | BNA1092 | 46 | 0.2 |  | 0 | 0 | 0 | 0.3146 | 16% |  | 0 | hp_DE |  | 0.84 |  | 0.29268 | 1 | 0 | 20% | 20% | 30% | 90% | 0 | 0 | 1 | 1 | 1 | 1 | [7 empty] | 3.5 | 5 | 400000 | 1976 |  |  | 30 | 30 | [8 empty] | plant080420_OCOT | DE | plant080420_OCOT | OCOT | plant080420_OCOT | Oil | plant080420_OCOT | DE | plant080420_OCOT | hp_DE
plant080421_Coal | Restmüll-Heizkraftwerk Stuttgart-Münster | MÜN DT12 | Coal | 0 | 1 | 0 | Coal |  | DE |  | BNA0935 | 45 | 0.38 | 0 | 0 | 0 | 0 | 0.39762 | 35.7% |  | 1 | hp_DE |  | 0.82 |  | 0.339 | 8 | 8 | 4% | 4% | 20% | 60% | 1 | 1 | 1 | 1 | 0 | 0 | [7 empty] | 6.2 | 5 | 1300000 | 1982 |  |  | 40 | 40 | [8 empty] | plant080421_Coal | DE | plant080421_Coal | Coal | plant080421_Coal | Coal | plant080421_Coal | DE | plant080421_Coal | hp_DE
plant080422_Coal | Restmüll-Heizkraftwerk Stuttgart-Münster | MÜN DT15 | Coal | 0 | 1 | 0 | Coal |  | DE |  | BNA0936 | 45 | 0.38 | 0 | 0 | 0 | 0 | 0.404 | 35.7% |  | 1 | hp_DE |  | 0.82 |  | 0.339 | 8 | 8 | 4% | 4% | 20% | 60% | 1 | 1 | 1 | 1 | 0 | 0 | [7 empty] | 6.2 | 5 | 1300000 | 1984 |  |  | 40 | 40 | [8 empty] | plant080422_Coal | DE | plant080422_Coal | Coal | plant080422_Coal | Coal | plant080422_Coal | DE | plant080422_Coal | hp_DE
plant080423_Coal | HKW-Mitte | Block 1 | Coal | 0 | 1 | 0 | Coal |  | DE |  | BNA0138 | 43.3 | 0.38 | 0 | 0 | 0 | 0 | 0.404 | 35.7% |  | 1 | hp_DE |  | 0.82 |  | 0.339 | 8 | 8 | 4% | 4% | 20% | 60% | 1 | 1 | 1 | 1 | 0 | 0 | [7 empty] | 6.2 | 5 | 1300000 | 1984 |  |  | 40 | 40 | [8 empty] | plant080423_Coal | DE | plant080423_Coal | Coal | plant080423_Coal | Coal | plant080423_Coal | DE | plant080423_Coal | hp_DE
plant080424_OCGT | Ahrensfelde | GT A | OCGT | 0 | 1 | 0 | Gas |  | DE |  | BNA0005 | 37.5 | 0.2 |  | 0 | 0 | 0 | 0.31 | 16% |  | 0 | hp_DE |  | 0.86 |  | 0.202 | 1 | 0 | 20% | 20% | 100% | 100% | 0 | 0 | 1 | 1 | 1 | 1 | [7 empty] | 3.5 | 10 | 400000 | 1990 |  |  | 30 | 30 | [8 empty] | plant080424_OCGT | DE | plant080424_OCGT | OCGT | plant080424_OCGT | Gas | plant080424_OCGT | DE | plant080424_OCGT | hp_DE
plant080425_OCGT | Ahrensfelde | GT B | OCGT | 0 | 1 | 0 | Gas |  | DE |  | BNA0006 | 37.5 | 0.2 |  | 0 | 0 | 0 | 0.31 | 16% |  | 0 | hp_DE |  | 0.86 |  | 0.202 | 1 | 0 | 20% | 20% | 100% | 100% | 0 | 0 | 1 | 1 | 1 | 1 | [7 empty] | 3.5 | 10 | 400000 | 1990 |  |  | 30 | 30 | [8 empty] | plant080425_OCGT | DE | plant080425_OCGT | OCGT | plant080425_OCGT | Gas | plant080425_OCGT | DE | plant080425_OCGT | hp_DE
plant080426_OCGT | Ahrensfelde | GT C | OCGT | 0 | 1 | 0 | Gas |  | DE |  | BNA0007 | 37.5 | 0.2 |  | 0 | 0 | 0 | 0.31 | 16% |  | 0 | hp_DE |  | 0.86 |  | 0.202 | 1 | 0 | 20% | 20% | 100% | 100% | 0 | 0 | 1 | 1 | 1 | 1 | [7 empty] | 3.5 | 10 | 400000 | 1990 |  |  | 30 | 30 | [8 empty] | plant080426_OCGT | DE | plant080426_OCGT | OCGT | plant080426_OCGT | Gas | plant080426_OCGT | DE | plant080426_OCGT | hp_DE
plant080427_OCGT | Ahrensfelde | GT D | OCGT | 0 | 1 | 0 | Gas |  | DE |  | BNA0008 | 37.5 | 0.2 |  | 0 | 0 | 0 | 0.31 | 16% |  | 0 | hp_DE |  | 0.86 |  | 0.202 | 1 | 0 | 20% | 20% | 100% | 100% | 0 | 0 | 1 | 1 | 1 | 1 | [7 empty] | 3.5 | 10 | 400000 | 1990 |  |  | 30 | 30 | [8 empty] | plant080427_OCGT | DE | plant080427_OCGT | OCGT | plant080427_OCGT | Gas | plant080427_OCGT | DE | plant080427_OCGT | hp_DE
plant080428_CCGT | Heizkraftwerk Gera-Nord |  | CCGT | 0 | 1 | 0 | Gas |  | DE |  | BNA0343 | 74 | 0.33 |  | 0 | 0 | 0 | 0.50667 | 43.2% |  | 1 | hp_DE |  | 0.86 |  | 0.202 | 4 | 2 | 6% | 6% | 30% | 90% | 0 | 0 | 1 | 1 | 1 | 1 | [7 empty] | 3.5 | 10 | 800000 | 1996 |  |  | 30 | 30 | [8 empty] | plant080428_CCGT | DE | plant080428_CCGT | CCGT | plant080428_CCGT | Gas | plant080428_CCGT | DE | plant080428_CCGT | hp_DE
plant080429_Waste | MHKW Rothensee | Block 1 | Waste | 0 | 1 | 0 | Waste |  | DE |  | BNA0622 | 29.2 | 0.38 |  | 0 | 0 | 0 | 0.455 | 39.7% |  | 1 | hp_DE |  | 1 |  | 0 | 8 | 8 | 4% | 4% | 0% | 0% | 0 | 0 | 0 | 0 | 0 | 0 | [7 empty] | 3.5 | 3 | 1100000 | 2005 |  |  | 35 | 35 | [8 empty] | plant080429_Waste | DE | plant080429_Waste | Waste | plant080429_Waste | Waste | plant080429_Waste | DE | plant080429_Waste | hp_DE
plant080430_Waste | MHKW Rothensee | Block 2 | Waste | 0 | 1 | 0 | Waste |  | DE |  | BNA0623 | 29.2 | 0.38 |  | 0 | 0 | 0 | 0.458 | 39.7% |  | 1 | hp_DE |  | 1 |  | 0 | 8 | 8 | 4% | 4% | 0% | 0% | 0 | 0 | 0 | 0 | 0 | 0 | [7 empty] | 3.5 | 3 | 1100000 | 2006 |  |  | 35 | 35 | [8 empty] | plant080430_Waste | DE | plant080430_Waste | Waste | plant080430_Waste | Waste | plant080430_Waste | DE | plant080430_Waste | hp_DE
plant080431_OCGT | HKW-Nord | GT | OCGT | 0 | 1 | 0 | Gas |  | DE |  | BNA0137 | 25 | 0.2 |  | 0 | 0 | 0 | 0.286 | 16% |  | 1 | hp_DE |  | 0.86 |  | 0.202 | 1 | 0 | 20% | 20% | 100% | 100% | 0 | 0 | 1 | 1 | 1 | 1 | [7 empty] | 3.5 | 10 | 400000 | 1965 |  |  | 30 | 30 | [8 empty] | plant080431_OCGT | DE | plant080431_OCGT | OCGT | plant080431_OCGT | Gas | plant080431_OCGT | DE | plant080431_OCGT | hp_DE
plant080432_OCOT | Restmüll-Heizkraftwerk Stuttgart-Münster | MÜN GT16 | OCOT | 0 | 1 | 0 | Oil |  | DE |  | BNA0937 | 23.3 | 0.2 |  | 0 | 0 | 0 | 0.3094 | 16% |  | 0 | hp_DE |  | 0.84 |  | 0.29268 | 1 | 0 | 20% | 20% | 30% | 90% | 0 | 0 | 1 | 1 | 1 | 1 | [7 empty] | 3.5 | 5 | 400000 | 1974 |  |  | 30 | 30 | [8 empty] | plant080432_OCOT | DE | plant080432_OCOT | OCOT | plant080432_OCOT | Oil | plant080432_OCOT | DE | plant080432_OCOT | hp_DE
plant080433_OCOT | Restmüll-Heizkraftwerk Stuttgart-Münster | MÜN GT17 | OCOT | 0 | 1 | 0 | Oil |  | DE |  | BNA0938 | 23.3 | 0.2 |  | 0 | 0 | 0 | 0.3094 | 16% |  | 0 | hp_DE |  | 0.84 |  | 0.29268 | 1 | 0 | 20% | 20% | 30% | 90% | 0 | 0 | 1 | 1 | 1 | 1 | [7 empty] | 3.5 | 5 | 400000 | 1974 |  |  | 30 | 30 | [8 empty] | plant080433_OCOT | DE | plant080433_OCOT | OCOT | plant080433_OCOT | Oil | plant080433_OCOT | DE | plant080433_OCOT | hp_DE
plant080434_Waste | Restmüll-Heizkraftwerk Stuttgart-Münster | MÜN DT19 neu | Waste | 0 | 1 | 0 | Waste |  | DE |  | BNA0939a | 19.5 | 0.38 |  | 0 | 0 | 0 | 0.31 | 39.7% |  | 1 | hp_DE |  | 1 |  | 0 | 8 | 8 | 4% | 4% | 0% | 0% | 0 | 0 | 0 | 0 | 0 | 0 | [7 empty] | 3.5 | 3 | 1100000 | 2009 |  |  | 35 | 35 | [8 empty] | plant080434_Waste | DE | plant080434_Waste | Waste | plant080434_Waste | Waste | plant080434_Waste | DE | plant080434_Waste | hp_DE
plant080435_OCOT | Restmüll-Heizkraftwerk Stuttgart-Münster | MÜN GT18 | OCOT | 0 | 1 | 0 | Oil |  | DE |  | BNA0939b | 23.3 | 0.2 |  | 0 | 0 | 0 | 0.3094 | 16% |  | 0 | hp_DE |  | 0.84 |  | 0.29268 | 1 | 0 | 20% | 20% | 30% | 90% | 0 | 0 | 1 | 1 | 1 | 1 | [7 empty] | 3.5 | 5 | 400000 | 1974 |  |  | 30 | 30 | [8 empty] | plant080435_OCOT | DE | plant080435_OCOT | OCOT | plant080435_OCOT | Oil | plant080435_OCOT | DE | plant080435_OCOT | hp_DE
plant080436_OCOT | Kraftwerk Hausham | GT 1 | OCOT | 0 | 1 | 0 | Oil |  | DE |  | BNA0427 | 23.2 | 0.2 |  | 0 | 0 | 0 | 0.3302 | 16% |  | 0 | hp_DE |  | 0.84 |  | 0.29268 | 1 | 0 | 20% | 20% | 30% | 90% | 0 | 0 | 1 | 1 | 1 | 1 | [7 empty] | 3.5 | 5 | 400000 | 1982 |  |  | 30 | 30 | [8 empty] | plant080436_OCOT | DE | plant080436_OCOT | OCOT | plant080436_OCOT | Oil | plant080436_OCOT | DE | plant080436_OCOT | hp_DE
plant080437_OCOT | Kraftwerk Hausham | GT 2 | OCOT | 0 | 1 | 0 | Oil |  | DE |  | BNA0428 | 23.2 | 0.2 |  | 0 | 0 | 0 | 0.3302 | 16% |  | 0 | hp_DE |  | 0.84 |  | 0.29268 | 1 | 0 | 20% | 20% | 30% | 90% | 0 | 0 | 1 | 1 | 1 | 1 | [7 empty] | 3.5 | 5 | 400000 | 1982 |  |  | 30 | 30 | [8 empty] | plant080437_OCOT | DE | plant080437_OCOT | OCOT | plant080437_OCOT | Oil | plant080437_OCOT | DE | plant080437_OCOT | hp_DE
plant080438_OCOT | Kraftwerk Hausham | GT 3 | OCOT | 0 | 1 | 0 | Oil |  | DE |  | BNA0429 | 23.2 | 0.2 |  | 0 | 0 | 0 | 0.3302 | 16% |  | 0 | hp_DE |  | 0.84 |  | 0.29268 | 1 | 0 | 20% | 20% | 30% | 90% | 0 | 0 | 1 | 1 | 1 | 1 | [7 empty] | 3.5 | 5 | 400000 | 1982 |  |  | 30 | 30 | [8 empty] | plant080438_OCOT | DE | plant080438_OCOT | OCOT | plant080438_OCOT | Oil | plant080438_OCOT | DE | plant080438_OCOT | hp_DE
plant080439_OCOT | Kraftwerk Hausham | GT 4 | OCOT | 0 | 1 | 0 | Oil |  | DE |  | BNA0430 | 23.2 | 0.2 |  | 0 | 0 | 0 | 0.3302 | 16% |  | 0 | hp_DE |  | 0.84 |  | 0.29268 | 1 | 0 | 20% | 20% | 30% | 90% | 0 | 0 | 1 | 1 | 1 | 1 | [7 empty] | 3.5 | 5 | 400000 | 1982 |  |  | 30 | 30 | [8 empty] | plant080439_OCOT | DE | plant080439_OCOT | OCOT | plant080439_OCOT | Oil | plant080439_OCOT | DE | plant080439_OCOT | hp_DE
plant080440_GasSteam | HKW-Mitte | Block 12 | GasSteam | 0 | 1 | 0 | Gas |  | DE |  | BNA0135 | 20 | 0.38 |  | 0 | 0 | 0 | 0.37256 | 33% |  | 1 | hp_DE |  | 0.86 |  | 0.202 | 4 | 2 | 6% | 6% | 30% | 90% | 0 | 0 | 1 | 1 | 1 | 1 | [7 empty] | 4 | 10 | 920000 | 1971 |  |  | 30 | 30 | [8 empty] | plant080440_GasSteam | DE | plant080440_GasSteam | GasSteam | plant080440_GasSteam | Gas | plant080440_GasSteam | DE | plant080440_GasSteam | hp_DE
plant080443_CCGT | Kraftwerk Mainz | KW2 | CCGT | 0 | 1 | 0 | Gas |  | DE |  | BNA0627 | 335 | 0.33 |  | 0 | 0 | 0 | 0.59 | 43.2% |  | 1 | hp_DE |  | 0.86 |  | 0.202 | 4 | 2 | 6% | 6% | 30% | 90% | 0 | 0 | 1 | 1 | 1 | 1 | [7 empty] | 3.5 | 10 | 800000 | 1976 |  |  | 30 | 30 | [8 empty] | plant080443_CCGT | DE | plant080443_CCGT | CCGT | plant080443_CCGT | Gas | plant080443_CCGT | DE | plant080443_CCGT | hp_DE
plant080448_OCGT | Werkskraftwerk Sappi Alfeld | Gaskraftwerk | OCGT | 0 | 1 | 0 | Gas |  | DE |  | BNA0012b | 11 | 0.2 |  | 0 | 0 | 0 | 0.4 | 16% |  | 1 | hp_DE |  | 0.86 |  | 0.202 | 1 | 0 | 20% | 20% | 100% | 100% | 0 | 0 | 1 | 1 | 1 | 1 | [7 empty] | 3.5 | 10 | 400000 | 1947 |  |  | 30 | 30 | [8 empty] | plant080448_OCGT | DE | plant080448_OCGT | OCGT | plant080448_OCGT | Gas | plant080448_OCGT | DE | plant080448_OCGT | hp_DE
plant080450_CCOT | Werkskraftwerk Sappi Alfeld | Dieselgenerator | CCOT | 0 | 1 | 0 | Oil |  | DE |  | BNA0012d | 2.8 | 0.33 |  | 0 | 0 | 0 | 0.605 | 39% |  | 0 | hp_DE |  | 0.84 |  | 0.202 | 4 | 2 | 6% | 6% | 30% | 90% | 0 | 0 | 1 | 1 | 1 | 1 | [7 empty] | 3.5 | 10 | 800000 |  |  |  | 30 | 30 | [8 empty] | plant080450_CCOT | DE | plant080450_CCOT | CCOT | plant080450_CCOT | Oil | plant080450_CCOT | DE | plant080450_CCOT | hp_DE
plant080451_OCGT | Kesselhaus Zuckerfabrik |  | OCGT | 0 | 1 | 0 | Gas |  | DE |  | BNA0025 | 15.1 | 0.2 |  | 0 | 0 | 0 | 0.4 | 16% |  | 1 | hp_DE |  | 0.86 |  | 0.202 | 1 | 0 | 20% | 20% | 100% | 100% | 0 | 0 | 1 | 1 | 1 | 1 | [7 empty] | 3.5 | 10 | 400000 | 1993 |  |  | 30 | 30 | [8 empty] | plant080451_OCGT | DE | plant080451_OCGT | OCGT | plant080451_OCGT | Gas | plant080451_OCGT | DE | plant080451_OCGT | hp_DE
plant080452_OCGT | Gasturbine | GT | OCGT | 0 | 1 | 0 | Gas |  | DE |  | BNA0033 | 30.7 | 0.2 |  | 0 | 0 | 0 | 0.4 | 16% |  | 1 | hp_DE |  | 0.86 |  | 0.202 | 1 | 0 | 20% | 20% | 100% | 100% | 0 | 0 | 1 | 1 | 1 | 1 | [7 empty] | 3.5 | 10 | 400000 | 2004 |  |  | 30 | 30 | [8 empty] | plant080452_OCGT | DE | plant080452_OCGT | OCGT | plant080452_OCGT | Gas | plant080452_OCGT | DE | plant080452_OCGT | hp_DE
plant080453_OCGT | KWK-Anlage Barby |  | OCGT | 0 | 1 | 0 | Gas |  | DE |  | BNA0051 | 17.8 | 0.2 |  | 0 | 0 | 0 | 0.4 | 16% |  | 1 | hp_DE |  | 0.86 |  | 0.202 | 1 | 0 | 20% | 20% | 100% | 100% | 0 | 0 | 1 | 1 | 1 | 1 | [7 empty] | 3.5 | 10 | 400000 | 1994 |  |  | 30 | 30 | [8 empty] | plant080453_OCGT | DE | plant080453_OCGT | OCGT | plant080453_OCGT | Gas | plant080453_OCGT | DE | plant080453_OCGT | hp_DE
plant080454_CCGT | GuD Baunatal, VW Werksgelände |  | CCGT | 0 | 1 | 0 | Gas |  | DE |  | BNA0059b | 78 | 0.33 |  | 0 | 0 | 0 | 0.59 | 43.2% |  | 1 | hp_DE |  | 0.86 |  | 0.202 | 4 | 2 | 6% | 6% | 30% | 90% | 0 | 0 | 1 | 1 | 1 | 1 | [7 empty] | 3.5 | 10 | 800000 | 2011 |  |  | 30 | 30 | [8 empty] | plant080454_CCGT | DE | plant080454_CCGT | CCGT | plant080454_CCGT | Gas | plant080454_CCGT | DE | plant080454_CCGT | hp_DE
plant080458_OCGT | HKW Schildescher Straße |  | OCGT | 0 | 1 | 0 | Gas |  | DE |  | BNA0098 | 23.5 | 0.2 |  | 0 | 0 | 0 | 0.4 | 16% |  | 1 | hp_DE |  | 0.86 |  | 0.202 | 1 | 0 | 20% | 20% | 100% | 100% | 0 | 0 | 1 | 1 | 1 | 1 | [7 empty] | 3.5 | 10 | 400000 | 1977 |  |  | 30 | 30 | [8 empty] | plant080458_OCGT | DE | plant080458_OCGT | OCGT | plant080458_OCGT | Gas | plant080458_OCGT | DE | plant080458_OCGT | hp_DE
plant080459_CCGT | GuD Kraftwerk Hillegossen | GuD | CCGT | 0 | 1 | 0 | Gas |  | DE |  | BNA0100 | 37.45 | 0.33 |  | 0 | 0 | 0 | 0.59 | 43.2% |  | 1 | hp_DE |  | 0.86 |  | 0.202 | 4 | 2 | 6% | 6% | 30% | 90% | 0 | 0 | 1 | 1 | 1 | 1 | [7 empty] | 3.5 | 10 | 800000 | 2005 |  |  | 30 | 30 | [8 empty] | plant080459_CCGT | DE | plant080459_CCGT | CCGT | plant080459_CCGT | Gas | plant080459_CCGT | DE | plant080459_CCGT | hp_DE
plant080460_OCGT | Bochum | KBO | OCGT | 0 | 1 | 0 | Gas |  | DE |  | BNA0110 | 20.7 | 0.2 |  | 0 | 0 | 0 | 0.4 | 16% |  | 1 | hp_DE |  | 0.86 |  | 0.202 | 1 | 0 | 20% | 20% | 100% | 100% | 0 | 0 | 1 | 1 | 1 | 1 | [7 empty] | 3.5 | 10 | 400000 |  |  |  | 30 | 30 | [8 empty] | plant080460_OCGT | DE | plant080460_OCGT | OCGT | plant080460_OCGT | Gas | plant080460_OCGT | DE | plant080460_OCGT | hp_DE
plant080461_OCGT | HKW Hiltrop |  | OCGT | 0 | 1 | 0 | Gas |  | DE |  | BNA0111 | 44 | 0.2 |  | 0 | 0 | 0 | 0.4 | 16% |  | 1 | hp_DE |  | 0.86 |  | 0.202 | 1 | 0 | 20% | 20% | 100% | 100% | 0 | 0 | 1 | 1 | 1 | 1 | [7 empty] | 3.5 | 10 | 400000 | 2013 |  |  | 30 | 30 | [8 empty] | plant080461_OCGT | DE | plant080461_OCGT | OCGT | plant080461_OCGT | Gas | plant080461_OCGT | DE | plant080461_OCGT | hp_DE
plant080462_OCGT | Heizkraftwerk Karlstraße | Heizkraftwerk Karlstraße | OCGT | 0 | 1 | 0 | Gas |  | DE |  | BNA0117a | 12 | 0.2 |  | 0 | 0 | 0 | 0.4 | 16% |  | 1 | hp_DE |  | 0.86 |  | 0.202 | 1 | 0 | 20% | 20% | 100% | 100% | 0 | 0 | 1 | 1 | 1 | 1 | [7 empty] | 3.5 | 10 | 400000 | 1990 |  |  | 30 | 30 | [8 empty] | plant080462_OCGT | DE | plant080462_OCGT | OCGT | plant080462_OCGT | Gas | plant080462_OCGT | DE | plant080462_OCGT | hp_DE
plant080463_OCGT | Heizkraftwerk Karlstraße | Heizkraftwerk Karlstraße | OCGT | 0 | 1 | 0 | Gas |  | DE |  | BNA0117b | 95 | 0.2 |  | 0 | 0 | 0 | 0.4 | 16% |  | 1 | hp_DE |  | 0.86 |  | 0.202 | 1 | 0 | 20% | 20% | 100% | 100% | 0 | 0 | 1 | 1 | 1 | 1 | [7 empty] | 3.5 | 10 | 400000 | 2013 |  |  | 30 | 30 | [8 empty] | plant080463_OCGT | DE | plant080463_OCGT | OCGT | plant080463_OCGT | Gas | plant080463_OCGT | DE | plant080463_OCGT | hp_DE
plant080464_OCGT | HKW |  | OCGT | 0 | 1 | 0 | Gas |  | DE |  | BNA0129 | 36 | 0.2 |  | 0 | 0 | 0 | 0.4 | 16% |  | 1 | hp_DE |  | 0.86 |  | 0.202 | 1 | 0 | 20% | 20% | 100% | 100% | 0 | 0 | 1 | 1 | 1 | 1 | [7 empty] | 3.5 | 10 | 400000 | 1997 |  |  | 30 | 30 | [8 empty] | plant080464_OCGT | DE | plant080464_OCGT | OCGT | plant080464_OCGT | Gas | plant080464_OCGT | DE | plant080464_OCGT | hp_DE
plant080465_OCGT | Egger Kraftwerk Briilon | Gasturbinen - KWK - Anlage | OCGT | 0 | 1 | 0 | Gas |  | DE |  | BNA0156b | 13.5 | 0.2 |  | 0 | 0 | 0 | 0.4 | 16% |  | 1 | hp_DE |  | 0.86 |  | 0.202 | 1 | 0 | 20% | 20% | 100% | 100% | 0 | 0 | 1 | 1 | 1 | 1 | [7 empty] | 3.5 | 10 | 400000 | 1996 |  |  | 30 | 30 | [8 empty] | plant080465_OCGT | DE | plant080465_OCGT | OCGT | plant080465_OCGT | Gas | plant080465_OCGT | DE | plant080465_OCGT | hp_DE
plant080466_OCGT | Industriepark Werk Gendorf |  | OCGT | 0 | 1 | 0 | Gas |  | DE |  | BNA0174 | 73.1 | 0.2 |  | 0 | 0 | 0 | 0.4 | 16% |  | 1 | hp_DE |  | 0.86 |  | 0.202 | 1 | 0 | 20% | 20% | 100% | 100% | 0 | 0 | 1 | 1 | 1 | 1 | [7 empty] | 3.5 | 10 | 400000 | 2002 |  |  | 30 | 30 | [8 empty] | plant080466_OCGT | DE | plant080466_OCGT | OCGT | plant080466_OCGT | Gas | plant080466_OCGT | DE | plant080466_OCGT | hp_DE
plant080467_OCGT | Dortmund | KDO | OCGT | 0 | 1 | 0 | Gas |  | DE |  | BNA0202 | 26 | 0.2 |  | 0 | 0 | 0 | 0.4 | 16% |  | 1 | hp_DE |  | 0.86 |  | 0.202 | 1 | 0 | 20% | 20% | 100% | 100% | 0 | 0 | 1 | 1 | 1 | 1 | [7 empty] | 3.5 | 10 | 400000 | 2004 |  |  | 30 | 30 | [8 empty] | plant080467_OCGT | DE | plant080467_OCGT | OCGT | plant080467_OCGT | Gas | plant080467_OCGT | DE | plant080467_OCGT | hp_DE
plant080468_CCGT | HKW III/A | HKW III/A | CCGT | 0 | 1 | 0 | Gas |  | DE |  | BNA0213 | 40 | 0.33 |  | 0 | 0 | 0 | 0.56667 | 43.2% |  | 1 | hp_DE |  | 0.86 |  | 0.202 | 4 | 2 | 6% | 6% | 30% | 90% | 0 | 0 | 1 | 1 | 1 | 1 | [7 empty] | 3.5 | 10 | 800000 | 2002 |  |  | 30 | 30 | [8 empty] | plant080468_CCGT | DE | plant080468_CCGT | CCGT | plant080468_CCGT | Gas | plant080468_CCGT | DE | plant080468_CCGT | hp_DE
plant080469_Reservoir | Hemfurth | Hemfurth | Reservoir | 0 | 0 | 0 | Hydro |  | DE |  | BNA0230 | 20 | 0 | 0 | 0 | 0 | 0 | 1 | 100% |  | 0 | hp_DE |  | 1 | 2500 | 0 | 0 | 0 | 100% | 100% | 100% | 100% | 0 | 0 | 0 | 0 | 0 | 0 | [7 empty] | 0 | 0 | 1446000 | 1915 |  |  | 55 | 55 | [8 empty] | plant080469_Reservoir | DE | plant080469_Reservoir | Reservoir | plant080469_Reservoir | Hydro | plant080469_Reservoir | DE | plant080469_Reservoir | hp_DE
plant080472_OCGT | Werkskraftwerk Sappi Ehingen |  | OCGT | 0 | 1 | 0 | Gas |  | DE |  | BNA0232c | 4 | 0.2 |  | 0 | 0 | 0 | 0.4 | 16% |  | 1 | hp_DE |  | 0.86 |  | 0.202 | 1 | 0 | 20% | 20% | 100% | 100% | 0 | 0 | 1 | 1 | 1 | 1 | [7 empty] | 3.5 | 10 | 400000 | 1977 |  |  | 30 | 30 | [8 empty] | plant080472_OCGT | DE | plant080472_OCGT | OCGT | plant080472_OCGT | Gas | plant080472_OCGT | DE | plant080472_OCGT | hp_DE
plant080473_OCGT | Kombikraftwerk |  | OCGT | 0 | 1 | 0 | Gas |  | DE |  | BNA0233 | 46.6 | 0.2 |  | 0 | 0 | 0 | 0.4 | 16% |  | 1 | hp_DE |  | 0.86 |  | 0.202 | 1 | 0 | 20% | 20% | 100% | 100% | 0 | 0 | 1 | 1 | 1 | 1 | [7 empty] | 3.5 | 10 | 400000 | 1993 |  |  | 30 | 30 | [8 empty] | plant080473_OCGT | DE | plant080473_OCGT | OCGT | plant080473_OCGT | Gas | plant080473_OCGT | DE | plant080473_OCGT | hp_DE
plant080474_Waste | EBS-Heizkraftwerk |  | Waste | 0 | 1 | 0 | Waste |  | DE |  | BNA0237 | 23.5 | 0.38 |  | 0 | 0 | 0 | 0.42 | 39.7% |  | 1 | hp_DE |  | 1 |  | 0 | 8 | 8 | 4% | 4% | 0% | 0% | 0 | 0 | 0 | 0 | 0 | 0 | [7 empty] | 3.5 | 3 | 1100000 | 2011 |  |  | 35 | 35 | [8 empty] | plant080474_Waste | DE | plant080474_Waste | Waste | plant080474_Waste | Waste | plant080474_Waste | DE | plant080474_Waste | hp_DE
plant080475_GasSteam | HKW Iderhoffstraße |  | GasSteam | 0 | 1 | 0 | Gas |  | DE |  | BNA0255 | 11 | 0.38 |  | 0 | 0 | 0 | 0.39 | 33% |  | 1 | hp_DE |  | 0.86 |  | 0.202 | 4 | 2 | 6% | 6% | 30% | 90% | 0 | 0 | 1 | 1 | 1 | 1 | [7 empty] | 4 | 10 | 920000 | 1996 |  |  | 30 | 30 | [8 empty] | plant080475_GasSteam | DE | plant080475_GasSteam | GasSteam | plant080475_GasSteam | Gas | plant080475_GasSteam | DE | plant080475_GasSteam | hp_DE
plant080476_OCGT | HKW Erlangen | GuD I | OCGT | 0 | 1 | 0 | Gas |  | DE |  | BNA0261a | 21.6 | 0.2 |  | 0 | 0 | 0 | 0.4 | 16% |  | 1 | hp_DE |  | 0.86 |  | 0.202 | 1 | 0 | 20% | 20% | 100% | 100% | 0 | 0 | 1 | 1 | 1 | 1 | [7 empty] | 3.5 | 10 | 400000 | 2005 |  |  | 30 | 30 | [8 empty] | plant080476_OCGT | DE | plant080476_OCGT | OCGT | plant080476_OCGT | Gas | plant080476_OCGT | DE | plant080476_OCGT | hp_DE
plant080477_Coal | HKW Erlangen | K6 DT2 | Coal | 0 | 1 | 0 | Coal |  | DE |  | BNA0261b | 17.4 | 0.38 | 0 | 0 | 0 | 0 | 0.45 | 35.7% |  | 1 | hp_DE |  | 0.82 |  | 0.339 | 8 | 8 | 4% | 4% | 20% | 60% | 1 | 1 | 1 | 1 | 0 | 0 | [7 empty] | 6.2 | 5 | 1300000 | 1982 |  |  | 40 | 40 | [8 empty] | plant080477_Coal | DE | plant080477_Coal | Coal | plant080477_Coal | Coal | plant080477_Coal | DE | plant080477_Coal | hp_DE
plant080479_Lignite | Heizkraftwerk FFO | Block1-GuD-EK | Lignite | 0 | 1 | 0 | Lignite |  | DE |  | BNA0284 | 45 | 0.4 | 0 | 0 | 0 | 0 | 0.439 | 32% |  | 1 | hp_DE |  | 0.85 |  | 0.404 | 8 | 8 | 3% | 3% | 15% | 45% | 1 | 1 | 1 | 1 | 0 | 0 | [7 empty] | 6.2 | 3 | 1500000 | 1997 |  |  | 40 | 40 | [8 empty] | plant080479_Lignite | DE | plant080479_Lignite | Lignite | plant080479_Lignite | Lignite | plant080479_Lignite | DE | plant080479_Lignite | hp_DE
plant080480_Waste | MHKW Frankfurt | T 3 | Waste | 0 | 1 | 0 | Waste |  | DE |  | BNA0287a | 26 | 0.38 |  | 0 | 0 | 0 | 0.42 | 39.7% |  | 1 | hp_DE |  | 1 |  | 0 | 8 | 8 | 4% | 4% | 0% | 0% | 0 | 0 | 0 | 0 | 0 | 0 | [7 empty] | 3.5 | 3 | 1100000 | 1969 |  |  | 35 | 35 | [8 empty] | plant080480_Waste | DE | plant080480_Waste | Waste | plant080480_Waste | Waste | plant080480_Waste | DE | plant080480_Waste | hp_DE
plant080481_Waste | MHKW Frankfurt | T 7 | Waste | 0 | 1 | 0 | Waste |  | DE |  | BNA0287b | 46.5 | 0.38 |  | 0 | 0 | 0 | 0.42 | 39.7% |  | 1 | hp_DE |  | 1 |  | 0 | 8 | 8 | 4% | 4% | 0% | 0% | 0 | 0 | 0 | 0 | 0 | 0 | [7 empty] | 3.5 | 3 | 1100000 | 2006 |  |  | 35 | 35 | [8 empty] | plant080481_Waste | DE | plant080481_Waste | Waste | plant080481_Waste | Waste | plant080481_Waste | DE | plant080481_Waste | hp_DE
plant080482_OilSteam | ÜWAG Kraftwerk Fulda |  | OilSteam | 0 | 1 | 0 | Oil |  | DE |  | BNA0318 | 24.81 | 0.38 |  | 0 | 0 | 0 | 0.4 | 33% |  | 0 | hp_DE |  | 0.84 |  | 0.29268 | 4 | 2 | 6% | 6% | 30% | 90% | 0 | 0 | 1 | 1 | 1 | 1 | [7 empty] | 4 | 5 | 400000 | 2011 |  |  | 30 | 30 | [8 empty] | plant080482_OilSteam | DE | plant080482_OilSteam | OilSteam | plant080482_OilSteam | Oil | plant080482_OilSteam | DE | plant080482_OilSteam | hp_DE
plant080486_OCGT | HKW Göttingen |  | OCGT | 0 | 1 | 0 | Gas |  | DE |  | BNA0354 | 18.8 | 0.2 |  | 0 | 0 | 0 | 0.4 | 16% |  | 1 | hp_DE |  | 0.86 |  | 0.202 | 1 | 0 | 20% | 20% | 100% | 100% | 0 | 0 | 1 | 1 | 1 | 1 | [7 empty] | 3.5 | 10 | 400000 | 1998 |  |  | 30 | 30 | [8 empty] | plant080486_OCGT | DE | plant080486_OCGT | OCGT | plant080486_OCGT | Gas | plant080486_OCGT | DE | plant080486_OCGT | hp_DE
plant080487_OCGT | HKW "Helmshäger Berg" | Gasturbine | OCGT | 0 | 1 | 0 | Gas |  | DE |  | BNA0360 | 14.7 | 0.2 |  | 0 | 0 | 0 | 0.4 | 16% |  | 1 | hp_DE |  | 0.86 |  | 0.202 | 1 | 0 | 20% | 20% | 100% | 100% | 0 | 0 | 1 | 1 | 1 | 1 | [7 empty] | 3.5 | 10 | 400000 | 1996 |  |  | 30 | 30 | [8 empty] | plant080487_OCGT | DE | plant080487_OCGT | OCGT | plant080487_OCGT | Gas | plant080487_OCGT | DE | plant080487_OCGT | hp_DE
plant080488_OCGT | Kraftwerk Grenzach-Wyhlen |  | OCGT | 0 | 1 | 0 | Gas |  | DE |  | BNA0361 | 30 | 0.2 |  | 0 | 0 | 0 | 0.4 | 16% |  | 1 | hp_DE |  | 0.86 |  | 0.202 | 1 | 0 | 20% | 20% | 100% | 100% | 0 | 0 | 1 | 1 | 1 | 1 | [7 empty] | 3.5 | 10 | 400000 | 2017 |  |  | 30 | 30 | [8 empty] | plant080488_OCGT | DE | plant080488_OCGT | OCGT | plant080488_OCGT | Gas | plant080488_OCGT | DE | plant080488_OCGT | hp_DE
plant080489_OilSteam | Spitzenlastkraftwerk Sermuth |  | OilSteam | 0 | 1 | 0 | Oil |  | DE |  | BNA0369 | 17 | 0.38 |  | 0 | 0 | 0 | 0.4 | 33% |  | 0 | hp_DE |  | 0.84 |  | 0.29268 | 4 | 2 | 6% | 6% | 30% | 90% | 0 | 0 | 1 | 1 | 1 | 1 | [7 empty] | 4 | 5 | 400000 | 1995 |  |  | 30 | 30 | [8 empty] | plant080489_OilSteam | DE | plant080489_OilSteam | OilSteam | plant080489_OilSteam | Oil | plant080489_OilSteam | DE | plant080489_OilSteam | hp_DE
plant080490_OCGT | Energiezentrum Mohn Media |  | OCGT | 0 | 1 | 0 | Gas |  | DE |  | BNA0386 | 25 | 0.2 |  | 0 | 0 | 0 | 0.4 | 16% |  | 1 | hp_DE |  | 0.86 |  | 0.202 | 1 | 0 | 20% | 20% | 100% | 100% | 0 | 0 | 1 | 1 | 1 | 1 | [7 empty] | 3.5 | 10 | 400000 | 1994 |  |  | 30 | 30 | [8 empty] | plant080490_OCGT | DE | plant080490_OCGT | OCGT | plant080490_OCGT | Gas | plant080490_OCGT | DE | plant080490_OCGT | hp_DE
plant080491_OCGT | Heizkraftwerk | HKW | OCGT | 0 | 1 | 0 | Gas |  | DE |  | BNA0401 | 22.5 | 0.2 |  | 0 | 0 | 0 | 0.4 | 16% |  | 1 | hp_DE |  | 0.86 |  | 0.202 | 1 | 0 | 20% | 20% | 100% | 100% | 0 | 0 | 1 | 1 | 1 | 1 | [7 empty] | 3.5 | 10 | 400000 | 1993 |  |  | 30 | 30 | [8 empty] | plant080491_OCGT | DE | plant080491_OCGT | OCGT | plant080491_OCGT | Gas | plant080491_OCGT | DE | plant080491_OCGT | hp_DE
plant080500_Mine Gas | RAG Anthrazit Ibbenbüren GmbH | EVA | Mine Gas | 0 | 1 | 0 | MineG |  | DE |  | BNA0492 | 33.4 | 0 |  | 0 | 0 | 0 | 0.42 | 42% |  | 0 | hp_DE |  | 1 |  | 0 | 0 | 0 |  |  | 30% | 90% | 0 | 0 | 1 | 1 | 1 | 1 | [7 empty] | 3.5 | 3 | 1100000 | 2000 |  |  | 35 | 35 | [8 empty] | plant080500_Mine Gas | DE | plant080500_Mine Gas | Mine Gas | plant080500_Mine Gas | MineG | plant080500_Mine Gas | DE | plant080500_Mine Gas | hp_DE
plant080501_CCGT | ADS-Anlage |  | CCGT | 0 | 1 | 0 | Gas |  | DE |  | BNA0497 | 96.5 | 0.33 |  | 0 | 0 | 0 | 0.59 | 43.2% |  | 1 | hp_DE |  | 0.86 |  | 0.202 | 4 | 2 | 6% | 6% | 30% | 90% | 0 | 0 | 1 | 1 | 1 | 1 | [7 empty] | 3.5 | 10 | 800000 | 2012 |  |  | 30 | 30 | [8 empty] | plant080501_CCGT | DE | plant080501_CCGT | CCGT | plant080501_CCGT | Gas | plant080501_CCGT | DE | plant080501_CCGT | hp_DE
plant080502_OCGT | HKW Karcherstr. | 10 | OCGT | 0 | 1 | 0 | Gas |  | DE |  | BNA0510a | 11.6 | 0.2 |  | 0 | 0 | 0 | 0.4 | 16% |  | 1 | hp_DE |  | 0.86 |  | 0.202 | 1 | 0 | 20% | 20% | 100% | 100% | 0 | 0 | 1 | 1 | 1 | 1 | [7 empty] | 3.5 | 10 | 400000 | 1989 |  |  | 30 | 30 | [8 empty] | plant080502_OCGT | DE | plant080502_OCGT | OCGT | plant080502_OCGT | Gas | plant080502_OCGT | DE | plant080502_OCGT | hp_DE
plant080503_Coal | HKW Karcherstr. | 20 | Coal | 0 | 1 | 0 | Coal |  | DE |  | BNA0510b | 13.4 | 0.38 | 0 | 0 | 0 | 0 | 0.45 | 35.7% |  | 1 | hp_DE |  | 0.82 |  | 0.339 | 8 | 8 | 4% | 4% | 20% | 60% | 1 | 1 | 1 | 1 | 0 | 0 | [7 empty] | 6.2 | 5 | 1300000 | 1996 |  |  | 40 | 40 | [8 empty] | plant080503_Coal | DE | plant080503_Coal | Coal | plant080503_Coal | Coal | plant080503_Coal | DE | plant080503_Coal | hp_DE
plant080504_OilSteam | MiRO | Kesselhaus Werk 1 | OilSteam | 0 | 1 | 0 | Oil |  | DE |  | BNA0516 | 45 | 0.38 |  | 0 | 0 | 0 | 0.4 | 33% |  | 1 | hp_DE |  | 0.84 |  | 0.29268 | 4 | 2 | 6% | 6% | 30% | 90% | 0 | 0 | 1 | 1 | 1 | 1 | [7 empty] | 4 | 5 | 400000 | 1995 |  |  | 30 | 30 | [8 empty] | plant080504_OilSteam | DE | plant080504_OilSteam | OilSteam | plant080504_OilSteam | Oil | plant080504_OilSteam | DE | plant080504_OilSteam | hp_DE
plant080505_OilSteam | MiRO | Kesselhaus Werk 2 | OilSteam | 0 | 1 | 0 | Oil |  | DE |  | BNA0517 | 25 | 0.38 |  | 0 | 0 | 0 | 0.4 | 33% |  | 1 | hp_DE |  | 0.84 |  | 0.29268 | 4 | 2 | 6% | 6% | 30% | 90% | 0 | 0 | 1 | 1 | 1 | 1 | [7 empty] | 4 | 5 | 400000 | 1995 |  |  | 30 | 30 | [8 empty] | plant080505_OilSteam | DE | plant080505_OilSteam | OilSteam | plant080505_OilSteam | Oil | plant080505_OilSteam | DE | plant080505_OilSteam | hp_DE
plant080506_OCGT | Kombi-HKW |  | OCGT | 0 | 1 | 0 | Gas |  | DE |  | BNA0521 | 50 | 0.2 |  | 0 | 0 | 0 | 0.4 | 16% |  | 1 | hp_DE |  | 0.86 |  | 0.202 | 1 | 0 | 20% | 20% | 100% | 100% | 0 | 0 | 1 | 1 | 1 | 1 | [7 empty] | 3.5 | 10 | 400000 | 1988 |  |  | 30 | 30 | [8 empty] | plant080506_OCGT | DE | plant080506_OCGT | OCGT | plant080506_OCGT | Gas | plant080506_OCGT | DE | plant080506_OCGT | hp_DE
plant080507_Lignite | FKK |  | Lignite | 0 | 1 | 0 | Lignite |  | DE |  | BNA0523 | 33.5 | 0.4 | 0 | 0 | 0 | 0 | 0.439 | 32% |  | 1 | hp_DE |  | 0.85 |  | 0.404 | 8 | 8 | 3% | 3% | 15% | 45% | 1 | 1 | 1 | 1 | 0 | 0 | [7 empty] | 6.2 | 3 | 1500000 | 1989 |  |  | 40 | 40 | [8 empty] | plant080507_Lignite | DE | plant080507_Lignite | Lignite | plant080507_Lignite | Lignite | plant080507_Lignite | DE | plant080507_Lignite | hp_DE
plant080508_OCGT | HKW Humboldtstr. | GT 5/6; DT1; GT 7/8 | OCGT | 0 | 1 | 0 | Gas |  | DE |  | BNA0527 | 21.5 | 0.2 |  | 0 | 0 | 0 | 0.4 | 16% |  | 1 | hp_DE |  | 0.86 |  | 0.202 | 1 | 0 | 20% | 20% | 100% | 100% | 0 | 0 | 1 | 1 | 1 | 1 | [7 empty] | 3.5 | 10 | 400000 | 2005 |  |  | 30 | 30 | [8 empty] | plant080508_OCGT | DE | plant080508_OCGT | OCGT | plant080508_OCGT | Gas | plant080508_OCGT | DE | plant080508_OCGT | hp_DE
plant080509_OCGT | HKW Südstadt | GuD | OCGT | 0 | 1 | 0 | Gas |  | DE |  | BNA0544 | 35 | 0.2 |  | 0 | 0 | 0 | 0.4 | 16% |  | 1 | hp_DE |  | 0.86 |  | 0.202 | 1 | 0 | 20% | 20% | 100% | 100% | 0 | 0 | 1 | 1 | 1 | 1 | [7 empty] | 3.5 | 10 | 400000 |  |  |  | 30 | 30 | [8 empty] | plant080509_OCGT | DE | plant080509_OCGT | OCGT | plant080509_OCGT | Gas | plant080509_OCGT | DE | plant080509_OCGT | hp_DE
plant080510_OCGT | KWK-Anlage Krefeld DT | Dampfturbine | OCGT | 0 | 1 | 0 | Gas |  | DE |  | BNA0556a | 25.8 | 0.2 |  | 0 | 0 | 0 | 0.4 | 16% |  | 1 | hp_DE |  | 0.86 |  | 0.202 | 1 | 0 | 20% | 20% | 100% | 100% | 0 | 0 | 1 | 1 | 1 | 1 | [7 empty] | 3.5 | 10 | 400000 | 1999 |  |  | 30 | 30 | [8 empty] | plant080510_OCGT | DE | plant080510_OCGT | OCGT | plant080510_OCGT | Gas | plant080510_OCGT | DE | plant080510_OCGT | hp_DE
plant080511_OCGT | KWK-Anlage Krefeld VM | Gasmotor (Dieselgenerator) | OCGT | 0 | 1 | 0 | Gas |  | DE |  | BNA0556b | 14 | 0.2 |  | 0 | 0 | 0 | 0.4 | 16% |  | 1 | hp_DE |  | 0.86 |  | 0.202 | 1 | 0 | 20% | 20% | 100% | 100% | 0 | 0 | 1 | 1 | 1 | 1 | [7 empty] | 3.5 | 10 | 400000 | 1999 |  |  | 30 | 30 | [8 empty] | plant080511_OCGT | DE | plant080511_OCGT | OCGT | plant080511_OCGT | Gas | plant080511_OCGT | DE | plant080511_OCGT | hp_DE
plant080512_OilSteam | Raffineriekraftwerk |  | OilSteam | 0 | 1 | 0 | Oil |  | DE |  | BNA0596 | 92.5 | 0.38 |  | 0 | 0 | 0 | 0.4 | 33% |  | 1 | hp_DE |  | 0.84 |  | 0.29268 | 4 | 2 | 6% | 6% | 30% | 90% | 0 | 0 | 1 | 1 | 1 | 1 | [7 empty] | 4 | 5 | 400000 | 1997 |  |  | 30 | 30 | [8 empty] | plant080512_OilSteam | DE | plant080512_OilSteam | OilSteam | plant080512_OilSteam | Oil | plant080512_OilSteam | DE | plant080512_OilSteam | hp_DE
plant080513_GasSteam | ILK-GuD | DT1 | GasSteam | 0 | 1 | 0 | Gas |  | DE |  | BNA0597 | 8.7 | 0.38 |  | 0 | 0 | 0 | 0.49 | 33% |  | 1 | hp_DE |  | 0.86 |  | 0.202 | 4 | 2 | 6% | 6% | 30% | 90% | 0 | 0 | 1 | 1 | 1 | 1 | [7 empty] | 4 | 10 | 920000 | 1994 |  |  | 30 | 30 | [8 empty] | plant080513_GasSteam | DE | plant080513_GasSteam | GasSteam | plant080513_GasSteam | Gas | plant080513_GasSteam | DE | plant080513_GasSteam | hp_DE
plant080516_OCGT | Emsland | C1 | OCGT | 0 | 1 | 0 | Gas |  | DE |  | BNA0602 | 116 | 0.2 |  | 0 | 0 | 0 | 0.46 | 16% |  | 1 | hp_DE |  | 0.86 |  | 0.202 | 1 | 0 | 20% | 20% | 100% | 100% | 0 | 0 | 1 | 1 | 1 | 1 | [7 empty] | 3.5 | 10 | 400000 | 1974 |  |  | 30 | 30 | [8 empty] | plant080516_OCGT | DE | plant080516_OCGT | OCGT | plant080516_OCGT | Gas | plant080516_OCGT | DE | plant080516_OCGT | hp_DE
plant080517_OCGT | Emsland | B1 | OCGT | 0 | 1 | 0 | Gas |  | DE |  | BNA0603 | 116 | 0.2 |  | 0 | 0 | 0 | 0.46 | 16% |  | 1 | hp_DE |  | 0.86 |  | 0.202 | 1 | 0 | 20% | 20% | 100% | 100% | 0 | 0 | 1 | 1 | 1 | 1 | [7 empty] | 3.5 | 10 | 400000 | 1973 |  |  | 30 | 30 | [8 empty] | plant080517_OCGT | DE | plant080517_OCGT | OCGT | plant080517_OCGT | Gas | plant080517_OCGT | DE | plant080517_OCGT | hp_DE
plant080519_OCGT | Cogeneration |  | OCGT | 0 | 1 | 0 | Gas |  | DE |  | BNA0702 | 25.4 | 0.2 |  | 0 | 0 | 0 | 0.4 | 16% |  | 1 | hp_DE |  | 0.86 |  | 0.202 | 1 | 0 | 20% | 20% | 100% | 100% | 0 | 0 | 1 | 1 | 1 | 1 | [7 empty] | 3.5 | 10 | 400000 | 1996 |  |  | 30 | 30 | [8 empty] | plant080519_OCGT | DE | plant080519_OCGT | OCGT | plant080519_OCGT | Gas | plant080519_OCGT | DE | plant080519_OCGT | hp_DE
plant080521_PSP | Niederwartha | PSS C-D | PSP | 1 | 0 | 0 | Hydro |  | DE |  | BNA0721 | 39.8 | 0 | 0 | 0 | 39.8 | 8 | 0.75 | 75% | 100% | 0 | hp_DE |  | 1 |  | 0 | 0 | 0 | 25% | 25% | 100% | 100% | 0 | 0 | 0 | 0 | 1 | 1 | [7 empty] | 0 | 0 | 1600000 | 1958 |  |  | 55 | 55 | [8 empty] | plant080521_PSP | DE | plant080521_PSP | PSP | plant080521_PSP | Hydro | plant080521_PSP | DE | plant080521_PSP | hp_DE
plant080523_Waste | HKW Sandreuth |  | Waste | 0 | 1 | 0 | Waste |  | DE |  | BNA0746 | 18 | 0.38 |  | 0 | 0 | 0 | 0.42 | 39.7% |  | 1 | hp_DE |  | 1 |  | 0 | 8 | 8 | 4% | 4% | 0% | 0% | 0 | 0 | 0 | 0 | 0 | 0 | [7 empty] | 3.5 | 3 | 1100000 | 1996 |  |  | 35 | 35 | [8 empty] | plant080523_Waste | DE | plant080523_Waste | Waste | plant080523_Waste | Waste | plant080523_Waste | DE | plant080523_Waste | hp_DE
plant080524_OCGT | HKW 1 | HKW 1 | OCGT | 0 | 1 | 0 | Gas |  | DE |  | BNA0752 | 23.1 | 0.2 |  | 0 | 0 | 0 | 0.4 | 16% |  | 1 | hp_DE |  | 0.86 |  | 0.202 | 1 | 0 | 20% | 20% | 100% | 100% | 0 | 0 | 1 | 1 | 1 | 1 | [7 empty] | 3.5 | 10 | 400000 | 1971 |  |  | 30 | 30 | [8 empty] | plant080524_OCGT | DE | plant080524_OCGT | OCGT | plant080524_OCGT | Gas | plant080524_OCGT | DE | plant080524_OCGT | hp_DE
plant080525_OCGT | HKW 2 | HKW 2 | OCGT | 0 | 1 | 0 | Gas |  | DE |  | BNA0753 | 24.5 | 0.2 |  | 0 | 0 | 0 | 0.4 | 16% |  | 1 | hp_DE |  | 0.86 |  | 0.202 | 1 | 0 | 20% | 20% | 100% | 100% | 0 | 0 | 1 | 1 | 1 | 1 | [7 empty] | 3.5 | 10 | 400000 | 1996 |  |  | 30 | 30 | [8 empty] | plant080525_OCGT | DE | plant080525_OCGT | OCGT | plant080525_OCGT | Gas | plant080525_OCGT | DE | plant080525_OCGT | hp_DE
plant080526_Coal | Heizkraftwerk Offenbach |  | Coal | 0 | 1 | 0 | Coal |  | DE |  | BNA0758 | 54 | 0.38 | 0 | 0 | 0 | 0 | 0.45 | 35.7% |  | 1 | hp_DE |  | 0.82 |  | 0.339 | 8 | 8 | 4% | 4% | 20% | 60% | 1 | 1 | 1 | 1 | 0 | 0 | [7 empty] | 6.2 | 5 | 1300000 | 1990 |  |  | 40 | 40 | [8 empty] | plant080526_Coal | DE | plant080526_Coal | Coal | plant080526_Coal | Coal | plant080526_Coal | DE | plant080526_Coal | hp_DE
plant080528_OCGT | Heizkraftwerk Pforzheim GmbH | Gaskesselanlage | OCGT | 0 | 1 | 0 | Gas |  | DE |  | BNA0799 | 11.3 | 0.2 |  | 0 | 0 | 0 | 0.4 | 16% |  | 1 | hp_DE |  | 0.86 |  | 0.202 | 1 | 0 | 20% | 20% | 100% | 100% | 0 | 0 | 1 | 1 | 1 | 1 | [7 empty] | 3.5 | 10 | 400000 |  |  |  | 30 | 30 | [8 empty] | plant080528_OCGT | DE | plant080528_OCGT | OCGT | plant080528_OCGT | Gas | plant080528_OCGT | DE | plant080528_OCGT | hp_DE
plant080529_OCGT | Heizkraftwerk Pforzheim GmbH | Kombiblock/GuD | OCGT | 0 | 1 | 0 | Gas |  | DE |  | BNA0800 | 41.2 | 0.2 |  | 0 | 0 | 0 | 0.4 | 16% |  | 1 | hp_DE |  | 0.86 |  | 0.202 | 1 | 0 | 20% | 20% | 100% | 100% | 0 | 0 | 1 | 1 | 1 | 1 | [7 empty] | 3.5 | 10 | 400000 | 1980 |  |  | 30 | 30 | [8 empty] | plant080529_OCGT | DE | plant080529_OCGT | OCGT | plant080529_OCGT | Gas | plant080529_OCGT | DE | plant080529_OCGT | hp_DE
plant080530_Coal | Heizkraftwerk Pforzheim GmbH | Wirbelschichtblock | Coal | 0 | 1 | 0 | Coal |  | DE |  | BNA0801 | 26.9 | 0.38 | 0 | 0 | 0 | 0 | 0.45 | 35.7% |  | 1 | hp_DE |  | 0.82 |  | 0.339 | 8 | 8 | 4% | 4% | 20% | 60% | 1 | 1 | 1 | 1 | 0 | 0 | [7 empty] | 6.2 | 5 | 1300000 | 1990 |  |  | 40 | 40 | [8 empty] | plant080530_Coal | DE | plant080530_Coal | Coal | plant080530_Coal | Coal | plant080530_Coal | DE | plant080530_Coal | hp_DE
plant080531_OCGT | Hattorf | Hattorf | OCGT | 0 | 1 | 0 | Gas |  | DE |  | BNA0804a | 35 | 0.2 |  | 0 | 0 | 0 | 0.4 | 16% |  | 1 | hp_DE |  | 0.86 |  | 0.202 | 1 | 0 | 20% | 20% | 100% | 100% | 0 | 0 | 1 | 1 | 1 | 1 | [7 empty] | 3.5 | 10 | 400000 | 2013 |  |  | 30 | 30 | [8 empty] | plant080531_OCGT | DE | plant080531_OCGT | OCGT | plant080531_OCGT | Gas | plant080531_OCGT | DE | plant080531_OCGT | hp_DE
plant080532_OCGT | Hattorf | Hattorf | OCGT | 0 | 1 | 0 | Gas |  | DE |  | BNA0804b | 17 | 0.2 |  | 0 | 0 | 0 | 0.4 | 16% |  | 1 | hp_DE |  | 0.86 |  | 0.202 | 1 | 0 | 20% | 20% | 100% | 100% | 0 | 0 | 1 | 1 | 1 | 1 | [7 empty] | 3.5 | 10 | 400000 | 2013 |  |  | 30 | 30 | [8 empty] | plant080532_OCGT | DE | plant080532_OCGT | OCGT | plant080532_OCGT | Gas | plant080532_OCGT | DE | plant080532_OCGT | hp_DE
plant080533_OCGT | BHKW-Hauffstraße | Motorenanlage | OCGT | 0 | 1 | 0 | Gas |  | DE |  | BNA0832 | 9.84 | 0.2 |  | 0 | 0 | 0 | 0.4 | 16% |  | 1 | hp_DE |  | 0.86 |  | 0.202 | 1 | 0 | 20% | 20% | 100% | 100% | 0 | 0 | 1 | 1 | 1 | 1 | [7 empty] | 3.5 | 10 | 400000 | 2011 |  |  | 30 | 30 | [8 empty] | plant080533_OCGT | DE | plant080533_OCGT | OCGT | plant080533_OCGT | Gas | plant080533_OCGT | DE | plant080533_OCGT | hp_DE
plant080534_OCGT | Gasmotore | Gasmotore 1-3 | OCGT | 0 | 1 | 0 | Gas |  | DE |  | BNA0842a | 9.81 | 0.2 |  | 0 | 0 | 0 | 0.4 | 16% |  | 1 | hp_DE |  | 0.86 |  | 0.202 | 1 | 0 | 20% | 20% | 100% | 100% | 0 | 0 | 1 | 1 | 1 | 1 | [7 empty] | 3.5 | 10 | 400000 | 2011 |  |  | 30 | 30 | [8 empty] | plant080534_OCGT | DE | plant080534_OCGT | OCGT | plant080534_OCGT | Gas | plant080534_OCGT | DE | plant080534_OCGT | hp_DE
plant080535_OCGT | Gasmotor 4 | Gasmotor 4 | OCGT | 0 | 1 | 0 | Gas |  | DE |  | BNA0842b | 9.2 | 0.2 |  | 0 | 0 | 0 | 0.4 | 16% |  | 1 | hp_DE |  | 0.86 |  | 0.202 | 1 | 0 | 20% | 20% | 100% | 100% | 0 | 0 | 1 | 1 | 1 | 1 | [7 empty] | 3.5 | 10 | 400000 | 2013 |  |  | 30 | 30 | [8 empty] | plant080535_OCGT | DE | plant080535_OCGT | OCGT | plant080535_OCGT | Gas | plant080535_OCGT | DE | plant080535_OCGT | hp_DE
plant080536_OCGT | Gasmotor 5 | Gasmotor 5 | OCGT | 0 | 1 | 0 | Gas |  | DE |  | BNA0843 | 4.3 | 0.2 |  | 0 | 0 | 0 | 0.4 | 16% |  | 1 | hp_DE |  | 0.86 |  | 0.202 | 1 | 0 | 20% | 20% | 100% | 100% | 0 | 0 | 1 | 1 | 1 | 1 | [7 empty] | 3.5 | 10 | 400000 | 2012 |  |  | 30 | 30 | [8 empty] | plant080536_OCGT | DE | plant080536_OCGT | OCGT | plant080536_OCGT | Gas | plant080536_OCGT | DE | plant080536_OCGT | hp_DE
plant080537_Waste | MHKW | T1a/b, T2 | Waste | 0 | 1 | 0 | Waste |  | DE |  | BNA0845 | 9 | 0.38 |  | 0 | 0 | 0 | 0.42 | 39.7% |  | 1 | hp_DE |  | 1 |  | 0 | 8 | 8 | 4% | 4% | 0% | 0% | 0 | 0 | 0 | 0 | 0 | 0 | [7 empty] | 3.5 | 3 | 1100000 | 1988 |  |  | 35 | 35 | [8 empty] | plant080537_Waste | DE | plant080537_Waste | Waste | plant080537_Waste | Waste | plant080537_Waste | DE | plant080537_Waste | hp_DE
plant080538_Reservoir | Roßhaupten | Roßhaupten | Reservoir | 0 | 0 | 0 | Hydro |  | DE |  | BNA0847 | 45.5 | 0 | 0 | 0 | 0 | 0 | 1 | 100% |  | 0 | hp_DE |  | 1 | 2500 | 0 | 0 | 0 | 100% | 100% | 100% | 100% | 0 | 0 | 0 | 0 | 0 | 0 | [7 empty] | 0 | 0 | 1446000 | 1954 |  |  | 55 | 55 | [8 empty] | plant080538_Reservoir | DE | plant080538_Reservoir | Reservoir | plant080538_Reservoir | Hydro | plant080538_Reservoir | DE | plant080538_Reservoir | hp_DE
plant080539_OCGT | HKW Schwarza |  | OCGT | 0 | 1 | 0 | Gas |  | DE |  | BNA0856 | 26.5 | 0.2 |  | 0 | 0 | 0 | 0.4 | 16% |  | 1 | hp_DE |  | 0.86 |  | 0.202 | 1 | 0 | 20% | 20% | 100% | 100% | 0 | 0 | 1 | 1 | 1 | 1 | [7 empty] | 3.5 | 10 | 400000 | 1936 |  |  | 30 | 30 | [8 empty] | plant080539_OCGT | DE | plant080539_OCGT | OCGT | plant080539_OCGT | Gas | plant080539_OCGT | DE | plant080539_OCGT | hp_DE
plant080541_CCGT | GuD Schwarzheide |  | CCGT | 0 | 1 | 0 | Gas |  | DE |  | BNA0893 | 122 | 0.33 |  | 0 | 0 | 0 | 0.59 | 43.2% |  | 1 | hp_DE |  | 0.86 |  | 0.202 | 4 | 2 | 6% | 6% | 30% | 90% | 0 | 0 | 1 | 1 | 1 | 1 | [7 empty] | 3.5 | 10 | 800000 | 1994 |  |  | 30 | 30 | [8 empty] | plant080541_CCGT | DE | plant080541_CCGT | CCGT | plant080541_CCGT | Gas | plant080541_CCGT | DE | plant080541_CCGT | hp_DE
plant080542_OCGT | HKW Schwerin Süd |  | OCGT | 0 | 1 | 0 | Gas |  | DE |  | BNA0896 | 44.9 | 0.2 |  | 0 | 0 | 0 | 0.4 | 16% |  | 1 | hp_DE |  | 0.86 |  | 0.202 | 1 | 0 | 20% | 20% | 100% | 100% | 0 | 0 | 1 | 1 | 1 | 1 | [7 empty] | 3.5 | 10 | 400000 | 1994 |  |  | 30 | 30 | [8 empty] | plant080542_OCGT | DE | plant080542_OCGT | OCGT | plant080542_OCGT | Gas | plant080542_OCGT | DE | plant080542_OCGT | hp_DE
plant080543_Coal | Heizkraftwerk der Sappi Stockstadt GmbH | Konventionelles Sammelschienenkraftwerk | Coal | 0 | 1 | 0 | Coal |  | DE |  | BNA0926b | 24.79 | 0.38 | 0 | 0 | 0 | 0 | 0.45 | 35.7% |  | 1 | hp_DE |  | 0.82 |  | 0.339 | 8 | 8 | 4% | 4% | 20% | 60% | 1 | 1 | 1 | 1 | 0 | 0 | [7 empty] | 6.2 | 5 | 1300000 | 1970 |  |  | 40 | 40 | [8 empty] | plant080543_Coal | DE | plant080543_Coal | Coal | plant080543_Coal | Coal | plant080543_Coal | DE | plant080543_Coal | hp_DE
plant080544_OCGT | BHKW Obere Viehweide |  | OCGT | 0 | 1 | 0 | Gas |  | DE |  | BNA0957 | 13.4 | 0.2 |  | 0 | 0 | 0 | 0.4 | 16% |  | 1 | hp_DE |  | 0.86 |  | 0.202 | 1 | 0 | 20% | 20% | 100% | 100% | 0 | 0 | 1 | 1 | 1 | 1 | [7 empty] | 3.5 | 10 | 400000 | 2000 |  |  | 30 | 30 | [8 empty] | plant080544_OCGT | DE | plant080544_OCGT | OCGT | plant080544_OCGT | Gas | plant080544_OCGT | DE | plant080544_OCGT | hp_DE
plant080545_Mine Gas | HKW Fenne, Grubengaskraftwerk | Gasmotorenanlage Fenne | Mine Gas | 0 | 1 | 0 | MineG |  | DE |  | BNA0997 | 42 | 0 |  | 0 | 0 | 0 | 0.42 | 42% |  | 1 | hp_DE |  | 1 |  | 0 | 0 | 0 | 0% | 0% | 0% | 0% | 0 | 0 | 0 | 0 | 0 | 0 | [7 empty] | 3.5 | 3 | 1100000 | 2003 |  |  | 35 | 35 | [8 empty] | plant080545_Mine Gas | DE | plant080545_Mine Gas | Mine Gas | plant080545_Mine Gas | MineG | plant080545_Mine Gas | DE | plant080545_Mine Gas | hp_DE
plant080546_Lignite | Wählitz |  | Lignite | 0 | 1 | 0 | Lignite |  | DE |  | BNA1002 | 31 | 0.4 | 0 | 0 | 0 | 0 | 0.439 | 32% |  | 1 | hp_DE |  | 0.85 |  | 0.404 | 8 | 8 | 3% | 3% | 15% | 45% | 1 | 1 | 1 | 1 | 0 | 0 | [7 empty] | 6.2 | 3 | 1500000 | 1994 |  |  | 40 | 40 | [8 empty] | plant080546_Lignite | DE | plant080546_Lignite | Lignite | plant080546_Lignite | Lignite | plant080546_Lignite | DE | plant080546_Lignite | hp_DE
plant080547_OCOT | SKW Gasturbine | SKW Gasturbine | OCOT | 0 | 1 | 0 | Oil |  | DE |  | BNA1007a | 24 | 0.2 |  | 0 | 0 | 0 | 0.392 | 16% |  | 0 | hp_DE |  | 0.84 |  | 0.29268 | 1 | 0 | 20% | 20% | 30% | 90% | 0 | 0 | 1 | 1 | 1 | 1 | [7 empty] | 3.5 | 5 | 400000 | 1988 |  |  | 30 | 30 | [8 empty] | plant080547_OCOT | DE | plant080547_OCOT | OCOT | plant080547_OCOT | Oil | plant080547_OCOT | DE | plant080547_OCOT | hp_DE
plant080548_CCOT | SKW Diesel | SKW Diesel | CCOT | 0 | 1 | 0 | Oil |  | DE |  | BNA1007b | 10.5 | 0.33 |  | 0 | 0 | 0 | 0.605 | 39% |  | 0 | hp_DE |  | 0.84 |  | 0.202 | 4 | 2 | 6% | 6% | 30% | 90% | 0 | 0 | 1 | 1 | 1 | 1 | [7 empty] | 3.5 | 10 | 800000 | 1978 |  |  | 30 | 30 | [8 empty] | plant080548_CCOT | DE | plant080548_CCOT | CCOT | plant080548_CCOT | Oil | plant080548_CCOT | DE | plant080548_CCOT | hp_DE
plant080550_CCGT | Gersteinwerk | F1 | CCGT | 0 | 1 | 0 | Gas |  | DE |  | BNA1039 | 55 | 0.33 |  | 0 | 0 | 0 | 0.59 | 43.2% |  | 0 | hp_DE |  | 0.86 |  | 0.202 | 4 | 2 | 6% | 6% | 30% | 90% | 0 | 0 | 1 | 1 | 1 | 1 | [7 empty] | 3.5 | 10 | 800000 | 1973 |  |  | 30 | 30 | [8 empty] | plant080550_CCGT | DE | plant080550_CCGT | CCGT | plant080550_CCGT | Gas | plant080550_CCGT | DE | plant080550_CCGT | hp_DE
plant080551_CCGT | Gersteinwerk | G1 | CCGT | 0 | 1 | 0 | Gas |  | DE |  | BNA1040 | 55 | 0.33 |  | 0 | 0 | 0 | 0.59 | 43.2% |  | 0 | hp_DE |  | 0.86 |  | 0.202 | 4 | 2 | 6% | 6% | 30% | 90% | 0 | 0 | 1 | 1 | 1 | 1 | [7 empty] | 3.5 | 10 | 800000 | 1973 |  |  | 30 | 30 | [8 empty] | plant080551_CCGT | DE | plant080551_CCGT | CCGT | plant080551_CCGT | Gas | plant080551_CCGT | DE | plant080551_CCGT | hp_DE
plant080552_CCGT | Gersteinwerk | H1 | CCGT | 0 | 1 | 0 | Gas |  | DE |  | BNA1041 | 55 | 0.33 |  | 0 | 0 | 0 | 0.59 | 43.2% |  | 0 | hp_DE |  | 0.86 |  | 0.202 | 4 | 2 | 6% | 6% | 30% | 90% | 0 | 0 | 1 | 1 | 1 | 1 | [7 empty] | 3.5 | 10 | 800000 |  |  |  | 30 | 30 | [8 empty] | plant080552_CCGT | DE | plant080552_CCGT | CCGT | plant080552_CCGT | Gas | plant080552_CCGT | DE | plant080552_CCGT | hp_DE
plant080553_CCGT | Gersteinwerk | I1 | CCGT | 0 | 1 | 0 | Gas |  | DE |  | BNA1042 | 55 | 0.33 |  | 0 | 0 | 0 | 0.59 | 43.2% |  | 0 | hp_DE |  | 0.86 |  | 0.202 | 4 | 2 | 6% | 6% | 30% | 90% | 0 | 0 | 1 | 1 | 1 | 1 | [7 empty] | 3.5 | 10 | 800000 | 1973 |  |  | 30 | 30 | [8 empty] | plant080553_CCGT | DE | plant080553_CCGT | CCGT | plant080553_CCGT | Gas | plant080553_CCGT | DE | plant080553_CCGT | hp_DE
plant080554_OCGT | Wi-Biebrich | Block 1 | OCGT | 0 | 1 | 0 | Gas |  | DE |  | BNA1056 | 25 | 0.2 |  | 0 | 0 | 0 | 0.4 | 16% |  | 1 | hp_DE |  | 0.86 |  | 0.202 | 1 | 0 | 20% | 20% | 100% | 100% | 0 | 0 | 1 | 1 | 1 | 1 | [7 empty] | 3.5 | 10 | 400000 | 2006 |  |  | 30 | 30 | [8 empty] | plant080554_OCGT | DE | plant080554_OCGT | OCGT | plant080554_OCGT | Gas | plant080554_OCGT | DE | plant080554_OCGT | hp_DE
plant080556_OCGT | Spitzenlastkraftwerk Wolfen |  | OCGT | 0 | 1 | 0 | Gas |  | DE |  | BNA1074 | 40 | 0.2 |  | 0 | 0 | 0 | 0.4 | 16% |  | 0 | hp_DE |  | 0.86 |  | 0.202 | 1 | 0 | 20% | 20% | 100% | 100% | 0 | 0 | 1 | 1 | 1 | 1 | [7 empty] | 3.5 | 10 | 400000 | 1997 |  |  | 30 | 30 | [8 empty] | plant080556_OCGT | DE | plant080556_OCGT | OCGT | plant080556_OCGT | Gas | plant080556_OCGT | DE | plant080556_OCGT | hp_DE
plant080557_OCGT | Zielitz | Zielitz | OCGT | 0 | 1 | 0 | Gas |  | DE |  | BNA1089 | 27 | 0.2 |  | 0 | 0 | 0 | 0.4 | 16% |  | 1 | hp_DE |  | 0.86 |  | 0.202 | 1 | 0 | 20% | 20% | 100% | 100% | 0 | 0 | 1 | 1 | 1 | 1 | [7 empty] | 3.5 | 10 | 400000 | 1996 |  |  | 30 | 30 | [8 empty] | plant080557_OCGT | DE | plant080557_OCGT | OCGT | plant080557_OCGT | Gas | plant080557_OCGT | DE | plant080557_OCGT | hp_DE
plant080558_OCGT | Gaskraftwerk | GKW | OCGT | 0 | 1 | 0 | Gas |  | DE |  | BNA1094 | 15.1 | 0.2 |  | 0 | 0 | 0 | 0.4 | 16% |  | 1 | hp_DE |  | 0.86 |  | 0.202 | 1 | 0 | 20% | 20% | 100% | 100% | 0 | 0 | 1 | 1 | 1 | 1 | [7 empty] | 3.5 | 10 | 400000 | 1996 |  |  | 30 | 30 | [8 empty] | plant080558_OCGT | DE | plant080558_OCGT | OCGT | plant080558_OCGT | Gas | plant080558_OCGT | DE | plant080558_OCGT | hp_DE
plant080559_Lignite | Kohlekraftwerk | K06 | Lignite | 0 | 1 | 0 | Lignite |  | DE |  | BNA1097 | 19.5 | 0.4 | 0 | 0 | 0 | 0 | 0.439 | 32% |  | 1 | hp_DE |  | 0.85 |  | 0.404 | 8 | 8 | 3% | 3% | 15% | 45% | 1 | 1 | 1 | 1 | 0 | 0 | [7 empty] | 6.2 | 3 | 1500000 | 1964 |  |  | 40 | 40 | [8 empty] | plant080559_Lignite | DE | plant080559_Lignite | Lignite | plant080559_Lignite | Lignite | plant080559_Lignite | DE | plant080559_Lignite | hp_DE
plant080561_Reservoir | Bigge |  | Reservoir | 0 | 0 | 0 | Hydro |  | DE |  | BNA1102 | 15 | 0 | 0 | 0 | 0 | 0 | 1 | 100% |  | 0 | hp_DE |  | 1 | 2500 | 0 | 0 | 0 | 100% | 100% | 100% | 100% | 0 | 0 | 0 | 0 | 0 | 0 | [7 empty] | 0 | 0 | 1446000 | 1965 |  |  | 55 | 55 | [8 empty] | plant080561_Reservoir | DE | plant080561_Reservoir | Reservoir | plant080561_Reservoir | Hydro | plant080561_Reservoir | DE | plant080561_Reservoir | hp_DE
plant080562_OCGT | UPM Augsburg | Dampfturbine 3 | OCGT | 0 | 1 | 0 | Gas |  | DE |  | BNA1103 | 29 | 0.2 |  | 0 | 0 | 0 | 0.4 | 16% |  | 1 | hp_DE |  | 0.86 |  | 0.202 | 1 | 0 | 20% | 20% | 100% | 100% | 0 | 0 | 1 | 1 | 1 | 1 | [7 empty] | 3.5 | 10 | 400000 | 1967 |  |  | 30 | 30 | [8 empty] | plant080562_OCGT | DE | plant080562_OCGT | OCGT | plant080562_OCGT | Gas | plant080562_OCGT | DE | plant080562_OCGT | hp_DE
plant080563_OCGT | Heizkraftwerk | T2 | OCGT | 0 | 1 | 0 | Gas |  | DE |  | BNA1104 | 20.4 | 0.2 |  | 0 | 0 | 0 | 0.4 | 16% |  | 1 | hp_DE |  | 0.86 |  | 0.202 | 1 | 0 | 20% | 20% | 100% | 100% | 0 | 0 | 1 | 1 | 1 | 1 | [7 empty] | 3.5 | 10 | 400000 | 1976 |  |  | 30 | 30 | [8 empty] | plant080563_OCGT | DE | plant080563_OCGT | OCGT | plant080563_OCGT | Gas | plant080563_OCGT | DE | plant080563_OCGT | hp_DE
plant080564_OCGT | HKW Bad Salzungen | HKW Bad Salzungen | OCGT | 0 | 1 | 0 | Gas |  | DE |  | BNA1105 | 9.7 | 0.2 |  | 0 | 0 | 0 | 0.4 | 16% |  | 1 | hp_DE |  | 0.86 |  | 0.202 | 1 | 0 | 20% | 20% | 100% | 100% | 0 | 0 | 1 | 1 | 1 | 1 | [7 empty] | 3.5 | 10 | 400000 | 1994 |  |  | 30 | 30 | [8 empty] | plant080564_OCGT | DE | plant080564_OCGT | OCGT | plant080564_OCGT | Gas | plant080564_OCGT | DE | plant080564_OCGT | hp_DE
plant080565_GasSteam | Gichtgaskraftwerk Dillingen |  | GasSteam | 0 | 1 | 0 | Gas |  | DE |  | BNA1115 | 85 | 0.38 |  | 0 | 0 | 0 | 0.39 | 33% |  | 1 | hp_DE |  | 0.86 |  | 0.202 | 4 | 2 | 6% | 6% | 30% | 90% | 0 | 0 | 1 | 1 | 1 | 1 | [7 empty] | 4 | 10 | 920000 | 2010 |  |  | 30 | 30 | [8 empty] | plant080565_GasSteam | DE | plant080565_GasSteam | GasSteam | plant080565_GasSteam | Gas | plant080565_GasSteam | DE | plant080565_GasSteam | hp_DE
plant080566_OCGT | Industriekraftwerk Breuberg |  | OCGT | 0 | 1 | 0 | Gas |  | DE |  | BNA1117 | 11.4 | 0.2 |  | 0 | 0 | 0 | 0.4 | 16% |  | 1 | hp_DE |  | 0.86 |  | 0.202 | 1 | 0 | 20% | 20% | 100% | 100% | 0 | 0 | 1 | 1 | 1 | 1 | [7 empty] | 3.5 | 10 | 400000 | 1999 |  |  | 30 | 30 | [8 empty] | plant080566_OCGT | DE | plant080566_OCGT | OCGT | plant080566_OCGT | Gas | plant080566_OCGT | DE | plant080566_OCGT | hp_DE
plant080568_OCGT | Energiezentrale | Gasturbine | OCGT | 0 | 1 | 0 | Gas |  | DE |  | BNA1120 | 10.2 | 0.2 |  | 0 | 0 | 0 | 0.4 | 16% |  | 1 | hp_DE |  | 0.86 |  | 0.202 | 1 | 0 | 20% | 20% | 100% | 100% | 0 | 0 | 1 | 1 | 1 | 1 | [7 empty] | 3.5 | 10 | 400000 | 1991 |  |  | 30 | 30 | [8 empty] | plant080568_OCGT | DE | plant080568_OCGT | OCGT | plant080568_OCGT | Gas | plant080568_OCGT | DE | plant080568_OCGT | hp_DE
plant080570_OCGT | Heizkraftwerk | GT | OCGT | 0 | 1 | 0 | Gas |  | DE |  | BNA1125 | 10 | 0.2 |  | 0 | 0 | 0 | 0.4 | 16% |  | 1 | hp_DE |  | 0.86 |  | 0.202 | 1 | 0 | 20% | 20% | 100% | 100% | 0 | 0 | 1 | 1 | 1 | 1 | [7 empty] | 3.5 | 10 | 400000 | 1999 |  |  | 30 | 30 | [8 empty] | plant080570_OCGT | DE | plant080570_OCGT | OCGT | plant080570_OCGT | Gas | plant080570_OCGT | DE | plant080570_OCGT | hp_DE
plant080572_OCGT | GHD | GT1 | OCGT | 0 | 1 | 0 | Gas |  | DE |  | BNA1127 | 6.7 | 0.2 |  | 0 | 0 | 0 | 0.4 | 16% |  | 1 | hp_DE |  | 0.86 |  | 0.202 | 1 | 0 | 20% | 20% | 100% | 100% | 0 | 0 | 1 | 1 | 1 | 1 | [7 empty] | 3.5 | 10 | 400000 |  |  |  | 30 | 30 | [8 empty] | plant080572_OCGT | DE | plant080572_OCGT | OCGT | plant080572_OCGT | Gas | plant080572_OCGT | DE | plant080572_OCGT | hp_DE
plant080573_OCGT | GHD | GT2 | OCGT | 0 | 1 | 0 | Gas |  | DE |  | BNA1128 | 6.7 | 0.2 |  | 0 | 0 | 0 | 0.4 | 16% |  | 1 | hp_DE |  | 0.86 |  | 0.202 | 1 | 0 | 20% | 20% | 100% | 100% | 0 | 0 | 1 | 1 | 1 | 1 | [7 empty] | 3.5 | 10 | 400000 |  |  |  | 30 | 30 | [8 empty] | plant080573_OCGT | DE | plant080573_OCGT | OCGT | plant080573_OCGT | Gas | plant080573_OCGT | DE | plant080573_OCGT | hp_DE
plant080575_OCGT | MT, Düren |  | OCGT | 0 | 1 | 0 | Gas |  | DE |  | BNA1131 | 14 | 0.2 |  | 0 | 0 | 0 | 0.4 | 16% |  | 1 | hp_DE |  | 0.86 |  | 0.202 | 1 | 0 | 20% | 20% | 100% | 100% | 0 | 0 | 1 | 1 | 1 | 1 | [7 empty] | 3.5 | 10 | 400000 | 1940 |  |  | 30 | 30 | [8 empty] | plant080575_OCGT | DE | plant080575_OCGT | OCGT | plant080575_OCGT | Gas | plant080575_OCGT | DE | plant080575_OCGT | hp_DE
plant080580_OCGT | BHKW an Klinkerweg | Module 1, 2 und 3 | OCGT | 0 | 1 | 0 | Gas |  | DE |  | BNA1138 | 10.2 | 0.2 |  | 0 | 0 | 0 | 0.4 | 16% |  | 1 | hp_DE |  | 0.86 |  | 0.202 | 1 | 0 | 20% | 20% | 100% | 100% | 0 | 0 | 1 | 1 | 1 | 1 | [7 empty] | 3.5 | 10 | 400000 | 2000 |  |  | 30 | 30 | [8 empty] | plant080580_OCGT | DE | plant080580_OCGT | OCGT | plant080580_OCGT | Gas | plant080580_OCGT | DE | plant080580_OCGT | hp_DE
plant080582_Lignite | P&L Werk Euskirchen | Kessel 4 / 6 | Lignite | 0 | 1 | 0 | Lignite |  | DE |  | BNA1141 | 14.5 | 0.4 | 0 | 0 | 0 | 0 | 0.439 | 32% |  | 1 | hp_DE |  | 0.85 |  | 0.404 | 8 | 8 | 3% | 3% | 15% | 45% | 1 | 1 | 1 | 1 | 0 | 0 | [7 empty] | 6.2 | 3 | 1500000 | 1991 |  |  | 40 | 40 | [8 empty] | plant080582_Lignite | DE | plant080582_Lignite | Lignite | plant080582_Lignite | Lignite | plant080582_Lignite | DE | plant080582_Lignite | hp_DE
plant080584_OCGT | KWKK Heidelberg |  | OCGT | 0 | 1 | 0 | Gas |  | DE |  | BNA1151 | 13.5 | 0.2 |  | 0 | 0 | 0 | 0.4 | 16% |  | 1 | hp_DE |  | 0.86 |  | 0.202 | 1 | 0 | 20% | 20% | 100% | 100% | 0 | 0 | 1 | 1 | 1 | 1 | [7 empty] | 3.5 | 10 | 400000 | 2001 |  |  | 30 | 30 | [8 empty] | plant080584_OCGT | DE | plant080584_OCGT | OCGT | plant080584_OCGT | Gas | plant080584_OCGT | DE | plant080584_OCGT | hp_DE
plant080589_Lignite | P&L Werk Jülich | Kessel 5 | Lignite | 0 | 1 | 0 | Lignite |  | DE |  | BNA1164 | 23.22 | 0.4 | 0 | 0 | 0 | 0 | 0.439 | 32% |  | 1 | hp_DE |  | 0.85 |  | 0.404 | 8 | 8 | 3% | 3% | 15% | 45% | 1 | 1 | 1 | 1 | 0 | 0 | [7 empty] | 6.2 | 3 | 1500000 | 2013 |  |  | 40 | 40 | [8 empty] | plant080589_Lignite | DE | plant080589_Lignite | Lignite | plant080589_Lignite | Lignite | plant080589_Lignite | DE | plant080589_Lignite | hp_DE
plant080590_OCGT | P&L Werk Appeldorn | Lentjes-Kessel | OCGT | 0 | 1 | 0 | Gas |  | DE |  | BNA1165 | 11.4 | 0.2 |  | 0 | 0 | 0 | 0.4 | 16% |  | 1 | hp_DE |  | 0.86 |  | 0.202 | 1 | 0 | 20% | 20% | 100% | 100% | 0 | 0 | 1 | 1 | 1 | 1 | [7 empty] | 3.5 | 10 | 400000 | 2002 |  |  | 30 | 30 | [8 empty] | plant080590_OCGT | DE | plant080590_OCGT | OCGT | plant080590_OCGT | Gas | plant080590_OCGT | DE | plant080590_OCGT | hp_DE
plant080591_CCOT | Abfallentsorgungszentrum Asdonkshof | Notstromdiesel | CCOT | 0 | 1 | 0 | Oil |  | DE |  | BNA1166 | 4.8 | 0.33 |  | 0 | 0 | 0 | 0.605 | 39% |  | 0 | hp_DE |  | 0.84 |  | 0.202 | 4 | 2 | 6% | 6% | 30% | 90% | 0 | 0 | 1 | 1 | 1 | 1 | [7 empty] | 3.5 | 10 | 800000 | 1997 |  |  | 30 | 30 | [8 empty] | plant080591_CCOT | DE | plant080591_CCOT | CCOT | plant080591_CCOT | Oil | plant080591_CCOT | DE | plant080591_CCOT | hp_DE
plant080592_Waste | Müllheizkraftwerk |  | Waste | 0 | 1 | 0 | Waste |  | DE |  | BNA1168 | 14.7 | 0.38 |  | 0 | 0 | 0 | 0.42 | 39.7% |  | 1 | hp_DE |  | 1 |  | 0 | 8 | 8 | 4% | 4% | 0% | 0% | 0 | 0 | 0 | 0 | 0 | 0 | [7 empty] | 3.5 | 3 | 1100000 | 1985 |  |  | 35 | 35 | [8 empty] | plant080592_Waste | DE | plant080592_Waste | Waste | plant080592_Waste | Waste | plant080592_Waste | DE | plant080592_Waste | hp_DE
plant080596_OCGT | HKW Merkenich | Block 4 | OCGT | 0 | 1 | 0 | Gas |  | DE |  | BNA1182 | 15.5 | 0.2 |  | 0 | 0 | 0 | 0.4 | 16% |  | 1 | hp_DE |  | 0.86 |  | 0.202 | 1 | 0 | 20% | 20% | 100% | 100% | 0 | 0 | 1 | 1 | 1 | 1 | [7 empty] | 3.5 | 10 | 400000 | 2010 |  |  | 30 | 30 | [8 empty] | plant080596_OCGT | DE | plant080596_OCGT | OCGT | plant080596_OCGT | Gas | plant080596_OCGT | DE | plant080596_OCGT | hp_DE
plant080597_OCGT | HKW Merheim | GuD | OCGT | 0 | 1 | 0 | Gas |  | DE |  | BNA1183 | 15.8 | 0.2 |  | 0 | 0 | 0 | 0.4 | 16% |  | 1 | hp_DE |  | 0.86 |  | 0.202 | 1 | 0 | 20% | 20% | 100% | 100% | 0 | 0 | 1 | 1 | 1 | 1 | [7 empty] | 3.5 | 10 | 400000 | 2001 |  |  | 30 | 30 | [8 empty] | plant080597_OCGT | DE | plant080597_OCGT | OCGT | plant080597_OCGT | Gas | plant080597_OCGT | DE | plant080597_OCGT | hp_DE
plant080598_Lignite | P&L Werk Könnern | Kessel 1 und 2 | Lignite | 0 | 1 | 0 | Lignite |  | DE |  | BNA1185 | 20.3 | 0.4 | 0 | 0 | 0 | 0 | 0.439 | 32% |  | 1 | hp_DE |  | 0.85 |  | 0.404 | 8 | 8 | 3% | 3% | 15% | 45% | 1 | 1 | 1 | 1 | 0 | 0 | [7 empty] | 6.2 | 3 | 1500000 | 2014 |  |  | 40 | 40 | [8 empty] | plant080598_Lignite | DE | plant080598_Lignite | Lignite | plant080598_Lignite | Lignite | plant080598_Lignite | DE | plant080598_Lignite | hp_DE
plant080599_OCGT | P&L Werk Lage | Kessel 1/2/3 | OCGT | 0 | 1 | 0 | Gas |  | DE |  | BNA1187 | 10.2 | 0.2 |  | 0 | 0 | 0 | 0.4 | 16% |  | 1 | hp_DE |  | 0.86 |  | 0.202 | 1 | 0 | 20% | 20% | 100% | 100% | 0 | 0 | 1 | 1 | 1 | 1 | [7 empty] | 3.5 | 10 | 400000 | 2017 |  |  | 30 | 30 | [8 empty] | plant080599_OCGT | DE | plant080599_OCGT | OCGT | plant080599_OCGT | Gas | plant080599_OCGT | DE | plant080599_OCGT | hp_DE
plant080603_OCGT | HKW-West |  | OCGT | 0 | 1 | 0 | Gas |  | DE |  | BNA1193 | 12.8 | 0.2 |  | 0 | 0 | 0 | 0.4 | 16% |  | 1 | hp_DE |  | 0.86 |  | 0.202 | 1 | 0 | 20% | 20% | 100% | 100% | 0 | 0 | 1 | 1 | 1 | 1 | [7 empty] | 3.5 | 10 | 400000 | 2001 |  |  | 30 | 30 | [8 empty] | plant080603_OCGT | DE | plant080603_OCGT | OCGT | plant080603_OCGT | Gas | plant080603_OCGT | DE | plant080603_OCGT | hp_DE
plant080604_OCGT | BHKW Ludwigshafen |  | OCGT | 0 | 1 | 0 | Gas |  | DE |  | BNA1196a | 12.5 | 0.2 |  | 0 | 0 | 0 | 0.4 | 16% |  | 1 | hp_DE |  | 0.86 |  | 0.202 | 1 | 0 | 20% | 20% | 100% | 100% | 0 | 0 | 1 | 1 | 1 | 1 | [7 empty] | 3.5 | 10 | 400000 | 2008 |  |  | 30 | 30 | [8 empty] | plant080604_OCGT | DE | plant080604_OCGT | OCGT | plant080604_OCGT | Gas | plant080604_OCGT | DE | plant080604_OCGT | hp_DE
plant080605_OCGT | Industriekraftwerk Ludwigshafen |  | OCGT | 0 | 1 | 0 | Gas |  | DE |  | BNA1196b | 12 | 0.2 |  | 0 | 0 | 0 | 0.4 | 16% |  | 1 | hp_DE |  | 0.86 |  | 0.202 | 1 | 0 | 20% | 20% | 100% | 100% | 0 | 0 | 1 | 1 | 1 | 1 | [7 empty] | 3.5 | 10 | 400000 | 2003 |  |  | 30 | 30 | [8 empty] | plant080605_OCGT | DE | plant080605_OCGT | OCGT | plant080605_OCGT | Gas | plant080605_OCGT | DE | plant080605_OCGT | hp_DE
plant080606_Waste | FHKW Ludwigshafen | FHKW | Waste | 0 | 1 | 0 | Waste |  | DE |  | BNA1197 | 28 | 0.38 |  | 0 | 0 | 0 | 0.42 | 39.7% |  | 1 | hp_DE |  | 1 |  | 0 | 8 | 8 | 4% | 4% | 0% | 0% | 0 | 0 | 0 | 0 | 0 | 0 | [7 empty] | 3.5 | 3 | 1100000 | 1967 |  |  | 35 | 35 | [8 empty] | plant080606_Waste | DE | plant080606_Waste | Waste | plant080606_Waste | Waste | plant080606_Waste | DE | plant080606_Waste | hp_DE
plant080607_CCGT | GuD-Kraftwerk |  | CCGT | 0 | 1 | 0 | Gas |  | DE |  | BNA1200 | 17.2 | 0.33 |  | 0 | 0 | 0 | 0.59 | 43.2% |  | 1 | hp_DE |  | 0.86 |  | 0.202 | 4 | 2 | 6% | 6% | 30% | 90% | 0 | 0 | 1 | 1 | 1 | 1 | [7 empty] | 3.5 | 10 | 800000 |  |  |  | 30 | 30 | [8 empty] | plant080607_CCGT | DE | plant080607_CCGT | CCGT | plant080607_CCGT | Gas | plant080607_CCGT | DE | plant080607_CCGT | hp_DE
plant080610_OilSteam | DKW Nord |  | OilSteam | 0 | 1 | 0 | Oil |  | DE |  | BNA1212 | 11.4 | 0.38 |  | 0 | 0 | 0 | 0.4 | 33% |  | 0 | hp_DE |  | 0.84 |  | 0.29268 | 4 | 2 | 6% | 6% | 30% | 90% | 0 | 0 | 1 | 1 | 1 | 1 | [7 empty] | 4 | 5 | 400000 | 1988 |  |  | 30 | 30 | [8 empty] | plant080610_OilSteam | DE | plant080610_OilSteam | OilSteam | plant080610_OilSteam | Oil | plant080610_OilSteam | DE | plant080610_OilSteam | hp_DE
plant080618_OCGT | PWG | MHKW 2 | OCGT | 0 | 1 | 0 | Gas |  | DE |  | BNA1225 | 5.3 | 0.2 |  | 0 | 0 | 0 | 0.4 | 16% |  | 1 | hp_DE |  | 0.86 |  | 0.202 | 1 | 0 | 20% | 20% | 100% | 100% | 0 | 0 | 1 | 1 | 1 | 1 | [7 empty] | 3.5 | 10 | 400000 |  |  |  | 30 | 30 | [8 empty] | plant080618_OCGT | DE | plant080618_OCGT | OCGT | plant080618_OCGT | Gas | plant080618_OCGT | DE | plant080618_OCGT | hp_DE
plant080619_OCGT | PWG | MHKW 1 | OCGT | 0 | 1 | 0 | Gas |  | DE |  | BNA1226 | 5.3 | 0.2 |  | 0 | 0 | 0 | 0.4 | 16% |  | 1 | hp_DE |  | 0.86 |  | 0.202 | 1 | 0 | 20% | 20% | 100% | 100% | 0 | 0 | 1 | 1 | 1 | 1 | [7 empty] | 3.5 | 10 | 400000 |  |  |  | 30 | 30 | [8 empty] | plant080619_OCGT | DE | plant080619_OCGT | OCGT | plant080619_OCGT | Gas | plant080619_OCGT | DE | plant080619_OCGT | hp_DE
plant080620_OilSteam | DKW Leinau |  | OilSteam | 0 | 1 | 0 | Oil |  | DE |  | BNA1227 | 11.4 | 0.38 |  | 0 | 0 | 0 | 0.4 | 33% |  | 0 | hp_DE |  | 0.84 |  | 0.29268 | 4 | 2 | 6% | 6% | 30% | 90% | 0 | 0 | 1 | 1 | 1 | 1 | [7 empty] | 4 | 5 | 400000 | 1978 |  |  | 30 | 30 | [8 empty] | plant080620_OilSteam | DE | plant080620_OilSteam | OilSteam | plant080620_OilSteam | Oil | plant080620_OilSteam | DE | plant080620_OilSteam | hp_DE
plant080625_OCGT | Kraftwerk Meggle |  | OCGT | 0 | 1 | 0 | Gas |  | DE |  | BNA1238 | 15.1 | 0.2 |  | 0 | 0 | 0 | 0.4 | 16% |  | 1 | hp_DE |  | 0.86 |  | 0.202 | 1 | 0 | 20% | 20% | 100% | 100% | 0 | 0 | 1 | 1 | 1 | 1 | [7 empty] | 3.5 | 10 | 400000 | 2000 |  |  | 30 | 30 | [8 empty] | plant080625_OCGT | DE | plant080625_OCGT | OCGT | plant080625_OCGT | Gas | plant080625_OCGT | DE | plant080625_OCGT | hp_DE
plant080630_GasSteam | UPM Schongau | Dampfkraftwerk | GasSteam | 0 | 1 | 0 | Gas |  | DE |  | BNA1248a | 64 | 0.38 |  | 0 | 0 | 0 | 0.39 | 33% |  | 1 | hp_DE |  | 0.86 |  | 0.202 | 4 | 2 | 6% | 6% | 30% | 90% | 0 | 0 | 1 | 1 | 1 | 1 | [7 empty] | 4 | 10 | 920000 | 1954 |  |  | 30 | 30 | [8 empty] | plant080630_GasSteam | DE | plant080630_GasSteam | GasSteam | plant080630_GasSteam | Gas | plant080630_GasSteam | DE | plant080630_GasSteam | hp_DE
plant080631_Waste | UPM Schongau | Heizkraftwerk 2 | Waste | 0 | 1 | 0 | Waste |  | DE |  | BNA1249 | 6 | 0.38 |  | 0 | 0 | 0 | 0.42 | 39.7% |  | 1 | hp_DE |  | 1 |  | 0 | 8 | 8 | 4% | 4% | 0% | 0% | 0 | 0 | 0 | 0 | 0 | 0 | [7 empty] | 3.5 | 3 | 1100000 | 1989 |  |  | 35 | 35 | [8 empty] | plant080631_Waste | DE | plant080631_Waste | Waste | plant080631_Waste | Waste | plant080631_Waste | DE | plant080631_Waste | hp_DE
plant080634_Waste | Kraftwerk Schwedt GmbH & Co.KG |  | Waste | 0 | 1 | 0 | Waste |  | DE |  | BNA1255 | 28.9 | 0.38 |  | 0 | 0 | 0 | 0.42 | 39.7% |  | 1 | hp_DE |  | 1 |  | 0 | 8 | 8 | 4% | 4% | 0% | 0% | 0 | 0 | 0 | 0 | 0 | 0 | [7 empty] | 3.5 | 3 | 1100000 | 2011 |  |  | 35 | 35 | [8 empty] | plant080634_Waste | DE | plant080634_Waste | Waste | plant080634_Waste | Waste | plant080634_Waste | DE | plant080634_Waste | hp_DE
plant080636_OCGT | Heizkraftwerk Sindelfingen | Sammelschienen-HKW | OCGT | 0 | 1 | 0 | Gas |  | DE |  | BNA1260 | 95 | 0.2 |  | 0 | 0 | 0 | 0.4 | 16% |  | 1 | hp_DE |  | 0.86 |  | 0.202 | 1 | 0 | 20% | 20% | 100% | 100% | 0 | 0 | 1 | 1 | 1 | 1 | [7 empty] | 3.5 | 10 | 400000 | 2013 |  |  | 30 | 30 | [8 empty] | plant080636_OCGT | DE | plant080636_OCGT | OCGT | plant080636_OCGT | Gas | plant080636_OCGT | DE | plant080636_OCGT | hp_DE
plant080638_OCGT | HKW Bohrhügel |  | OCGT | 0 | 1 | 0 | Gas |  | DE |  | BNA1264 | 13.5 | 0.2 |  | 0 | 0 | 0 | 0.4 | 16% |  | 1 | hp_DE |  | 0.86 |  | 0.202 | 1 | 0 | 20% | 20% | 100% | 100% | 0 | 0 | 1 | 1 | 1 | 1 | [7 empty] | 3.5 | 10 | 400000 | 1995 |  |  | 30 | 30 | [8 empty] | plant080638_OCGT | DE | plant080638_OCGT | OCGT | plant080638_OCGT | Gas | plant080638_OCGT | DE | plant080638_OCGT | hp_DE
plant080642_OCGT | Unterbreizbach | Unterbreizbach | OCGT | 0 | 1 | 0 | Gas |  | DE |  | BNA1271 | 20 | 0.2 |  | 0 | 0 | 0 | 0.4 | 16% |  | 1 | hp_DE |  | 0.86 |  | 0.202 | 1 | 0 | 20% | 20% | 100% | 100% | 0 | 0 | 1 | 1 | 1 | 1 | [7 empty] | 3.5 | 10 | 400000 | 1995 |  |  | 30 | 30 | [8 empty] | plant080642_OCGT | DE | plant080642_OCGT | OCGT | plant080642_OCGT | Gas | plant080642_OCGT | DE | plant080642_OCGT | hp_DE
plant080646_OCGT | Gasturbine | D290 | OCGT | 0 | 1 | 0 | Gas |  | DE |  | BNA1279 | 51.9 | 0.2 |  | 0 | 0 | 0 | 0.4 | 16% |  | 1 | hp_DE |  | 0.86 |  | 0.202 | 1 | 0 | 20% | 20% | 100% | 100% | 0 | 0 | 1 | 1 | 1 | 1 | [7 empty] | 3.5 | 10 | 400000 | 1996 |  |  | 30 | 30 | [8 empty] | plant080646_OCGT | DE | plant080646_OCGT | OCGT | plant080646_OCGT | Gas | plant080646_OCGT | DE | plant080646_OCGT | hp_DE
plant080647_OilSteam | Kraftwerk | D210 | OilSteam | 0 | 1 | 0 | Oil |  | DE |  | BNA1280 | 66.3 | 0.38 |  | 0 | 0 | 0 | 0.4 | 33% |  | 1 | hp_DE |  | 0.84 |  | 0.29268 | 4 | 2 | 6% | 6% | 30% | 90% | 0 | 0 | 1 | 1 | 1 | 1 | [7 empty] | 4 | 5 | 400000 | 1962 |  |  | 30 | 30 | [8 empty] | plant080647_OilSteam | DE | plant080647_OilSteam | OilSteam | plant080647_OilSteam | Oil | plant080647_OilSteam | DE | plant080647_OilSteam | hp_DE
plant080648_OCGT | Co-Generation |  | OCGT | 0 | 1 | 0 | Gas |  | DE |  | BNA1284 | 11.5 | 0.2 |  | 0 | 0 | 0 | 0.4 | 16% |  | 1 | hp_DE |  | 0.86 |  | 0.202 | 1 | 0 | 20% | 20% | 100% | 100% | 0 | 0 | 1 | 1 | 1 | 1 | [7 empty] | 3.5 | 10 | 400000 | 1991 |  |  | 30 | 30 | [8 empty] | plant080648_OCGT | DE | plant080648_OCGT | OCGT | plant080648_OCGT | Gas | plant080648_OCGT | DE | plant080648_OCGT | hp_DE
plant080649_OCGT | Sigmundshall | Sigmundshall | OCGT | 0 | 1 | 0 | Gas |  | DE |  | BNA1285 | 11 | 0.2 |  | 0 | 0 | 0 | 0.4 | 16% |  | 1 | hp_DE |  | 0.86 |  | 0.202 | 1 | 0 | 20% | 20% | 100% | 100% | 0 | 0 | 1 | 1 | 1 | 1 | [7 empty] | 3.5 | 10 | 400000 | 1974 |  |  | 30 | 30 | [8 empty] | plant080649_OCGT | DE | plant080649_OCGT | OCGT | plant080649_OCGT | Gas | plant080649_OCGT | DE | plant080649_OCGT | hp_DE
plant080651_OCGT | IHKW Andernach |  | OCGT | 0 | 1 | 0 | Gas |  | DE |  | BNA1291 | 12.5 | 0.2 |  | 0 | 0 | 0 | 0.4 | 16% |  | 1 | hp_DE |  | 0.86 |  | 0.202 | 1 | 0 | 20% | 20% | 100% | 100% | 0 | 0 | 1 | 1 | 1 | 1 | [7 empty] | 3.5 | 10 | 400000 | 2008 |  |  | 30 | 30 | [8 empty] | plant080651_OCGT | DE | plant080651_OCGT | OCGT | plant080651_OCGT | Gas | plant080651_OCGT | DE | plant080651_OCGT | hp_DE
plant080653_OCGT | IHKW Heidenheim | BHKW-Anlage | OCGT | 0 | 1 | 0 | Gas |  | DE |  | BNA1292b | 18.9 | 0.2 |  | 0 | 0 | 0 | 0.4 | 16% |  | 1 | hp_DE |  | 0.86 |  | 0.202 | 1 | 0 | 20% | 20% | 100% | 100% | 0 | 0 | 1 | 1 | 1 | 1 | [7 empty] | 3.5 | 10 | 400000 | 2014 |  |  | 30 | 30 | [8 empty] | plant080653_OCGT | DE | plant080653_OCGT | OCGT | plant080653_OCGT | Gas | plant080653_OCGT | DE | plant080653_OCGT | hp_DE
plant080654_Lignite | Kraftwerk | K1/TG1 | Lignite | 0 | 1 | 0 | Lignite |  | DE |  | BNA1293a | 10 | 0.4 | 0 | 0 | 0 | 0 | 0.439 | 32% |  | 1 | hp_DE |  | 0.85 |  | 0.404 | 8 | 8 | 3% | 3% | 15% | 45% | 1 | 1 | 1 | 1 | 0 | 0 | [7 empty] | 6.2 | 3 | 1500000 | 1995 |  |  | 40 | 40 | [8 empty] | plant080654_Lignite | DE | plant080654_Lignite | Lignite | plant080654_Lignite | Lignite | plant080654_Lignite | DE | plant080654_Lignite | hp_DE
plant080655_Lignite | Kraftwerk | K2/TG2 | Lignite | 0 | 1 | 0 | Lignite |  | DE |  | BNA1293b | 10 | 0.4 | 0 | 0 | 0 | 0 | 0.439 | 32% |  | 1 | hp_DE |  | 0.85 |  | 0.404 | 8 | 8 | 3% | 3% | 15% | 45% | 1 | 1 | 1 | 1 | 0 | 0 | [7 empty] | 6.2 | 3 | 1500000 | 1995 |  |  | 40 | 40 | [8 empty] | plant080655_Lignite | DE | plant080655_Lignite | Lignite | plant080655_Lignite | Lignite | plant080655_Lignite | DE | plant080655_Lignite | hp_DE
plant080656_OCGT | Kraftwerk | K3+4/TG4 | OCGT | 0 | 1 | 0 | Gas |  | DE |  | BNA1293c | 3 | 0.2 |  | 0 | 0 | 0 | 0.4 | 16% |  | 1 | hp_DE |  | 0.86 |  | 0.202 | 1 | 0 | 20% | 20% | 100% | 100% | 0 | 0 | 1 | 1 | 1 | 1 | [7 empty] | 3.5 | 10 | 400000 | 1995 |  |  | 30 | 30 | [8 empty] | plant080656_OCGT | DE | plant080656_OCGT | OCGT | plant080656_OCGT | Gas | plant080656_OCGT | DE | plant080656_OCGT | hp_DE
plant080658_OilSteam | EEV | EEV | OilSteam | 0 | 1 | 0 | Oil |  | DE |  | BNA1294 | 38 | 0.38 |  | 0 | 0 | 0 | 0.4 | 33% |  | 1 | hp_DE |  | 0.84 |  | 0.29268 | 4 | 2 | 6% | 6% | 30% | 90% | 0 | 0 | 1 | 1 | 1 | 1 | [7 empty] | 4 | 5 | 400000 |  |  |  | 30 | 30 | [8 empty] | plant080658_OilSteam | DE | plant080658_OilSteam | OilSteam | plant080658_OilSteam | Oil | plant080658_OilSteam | DE | plant080658_OilSteam | hp_DE
plant080659_OCGT | HKW | HKW | OCGT | 0 | 1 | 0 | Gas |  | DE |  | BNA1315 | 27 | 0.2 |  | 0 | 0 | 0 | 0.4 | 16% |  | 1 | hp_DE |  | 0.86 |  | 0.202 | 1 | 0 | 20% | 20% | 100% | 100% | 0 | 0 | 1 | 1 | 1 | 1 | [7 empty] | 3.5 | 10 | 400000 | 2001 |  |  | 30 | 30 | [8 empty] | plant080659_OCGT | DE | plant080659_OCGT | OCGT | plant080659_OCGT | Gas | plant080659_OCGT | DE | plant080659_OCGT | hp_DE
plant080660_Waste | Müllheizkraftwerk |  | Waste | 0 | 1 | 0 | Waste |  | DE |  | BNA1316 | 30 | 0.38 |  | 0 | 0 | 0 | 0.42 | 39.7% |  | 1 | hp_DE |  | 1 |  | 0 | 8 | 8 | 4% | 4% | 0% | 0% | 0 | 0 | 0 | 0 | 0 | 0 | [7 empty] | 3.5 | 3 | 1100000 | 1976 |  |  | 35 | 35 | [8 empty] | plant080660_Waste | DE | plant080660_Waste | Waste | plant080660_Waste | Waste | plant080660_Waste | DE | plant080660_Waste | hp_DE
plant080661_OCGT | Energiezentrale 1992 | AGG1 - AGG7 | OCGT | 0 | 1 | 0 | Gas |  | DE |  | BNA1327a | 9.5 | 0.2 |  | 0 | 0 | 0 | 0.4 | 16% |  | 1 | hp_DE |  | 0.86 |  | 0.202 | 1 | 0 | 20% | 20% | 100% | 100% | 0 | 0 | 1 | 1 | 1 | 1 | [7 empty] | 3.5 | 10 | 400000 | 1992 |  |  | 30 | 30 | [8 empty] | plant080661_OCGT | DE | plant080661_OCGT | OCGT | plant080661_OCGT | Gas | plant080661_OCGT | DE | plant080661_OCGT | hp_DE
plant080662_OCGT | Erweiterung Energiezentrale 2003 | AGG8 - AGG9 | OCGT | 0 | 1 | 0 | Gas |  | DE |  | BNA1327b | 7.4 | 0.2 |  | 0 | 0 | 0 | 0.4 | 16% |  | 1 | hp_DE |  | 0.86 |  | 0.202 | 1 | 0 | 20% | 20% | 100% | 100% | 0 | 0 | 1 | 1 | 1 | 1 | [7 empty] | 3.5 | 10 | 400000 | 2003 |  |  | 30 | 30 | [8 empty] | plant080662_OCGT | DE | plant080662_OCGT | OCGT | plant080662_OCGT | Gas | plant080662_OCGT | DE | plant080662_OCGT | hp_DE
plant080663_OCGT | HBB | GUD | OCGT | 0 | 1 | 0 | Gas |  | DE |  | BNA1328 | 24 | 0.2 |  | 0 | 0 | 0 | 0.4 | 16% |  | 1 | hp_DE |  | 0.86 |  | 0.202 | 1 | 0 | 20% | 20% | 100% | 100% | 0 | 0 | 1 | 1 | 1 | 1 | [7 empty] | 3.5 | 10 | 400000 | 2001 |  |  | 30 | 30 | [8 empty] | plant080663_OCGT | DE | plant080663_OCGT | OCGT | plant080663_OCGT | Gas | plant080663_OCGT | DE | plant080663_OCGT | hp_DE
plant080664_OCGT | K&N PFK AG EV | GT / GDT | OCGT | 0 | 1 | 0 | Gas |  | DE |  | BNA1329 | 13.1 | 0.2 |  | 0 | 0 | 0 | 0.4 | 16% |  | 1 | hp_DE |  | 0.86 |  | 0.202 | 1 | 0 | 20% | 20% | 100% | 100% | 0 | 0 | 1 | 1 | 1 | 1 | [7 empty] | 3.5 | 10 | 400000 | 1993 |  |  | 30 | 30 | [8 empty] | plant080664_OCGT | DE | plant080664_OCGT | OCGT | plant080664_OCGT | Gas | plant080664_OCGT | DE | plant080664_OCGT | hp_DE
plant080665_OCGT | Steinbeis Energie |  | OCGT | 0 | 1 | 0 | Gas |  | DE |  | BNA1330 | 17 | 0.2 |  | 0 | 0 | 0 | 0.4 | 16% |  | 1 | hp_DE |  | 0.86 |  | 0.202 | 1 | 0 | 20% | 20% | 100% | 100% | 0 | 0 | 1 | 1 | 1 | 1 | [7 empty] | 3.5 | 10 | 400000 | 2010 |  |  | 30 | 30 | [8 empty] | plant080665_OCGT | DE | plant080665_OCGT | OCGT | plant080665_OCGT | Gas | plant080665_OCGT | DE | plant080665_OCGT | hp_DE
plant080666_Coal | Reno De Medici | HD - Kraftwerk | Coal | 0 | 1 | 0 | Coal |  | DE |  | BNA1331 | 19.2 | 0.38 | 0 | 0 | 0 | 0 | 0.45 | 35.7% |  | 1 | hp_DE |  | 0.82 |  | 0.339 | 8 | 8 | 4% | 4% | 20% | 60% | 1 | 1 | 1 | 1 | 0 | 0 | [7 empty] | 6.2 | 5 | 1300000 | 1923 |  |  | 40 | 40 | [8 empty] | plant080666_Coal | DE | plant080666_Coal | Coal | plant080666_Coal | Coal | plant080666_Coal | DE | plant080666_Coal | hp_DE
plant080667_OCGT | Sasol Kraftwerk | TG7/8 | OCGT | 0 | 1 | 0 | Gas |  | DE |  | BNA1332 | 24 | 0.2 |  | 0 | 0 | 0 | 0.4 | 16% |  | 1 | hp_DE |  | 0.86 |  | 0.202 | 1 | 0 | 20% | 20% | 100% | 100% | 0 | 0 | 1 | 1 | 1 | 1 | [7 empty] | 3.5 | 10 | 400000 | 1995 |  |  | 30 | 30 | [8 empty] | plant080667_OCGT | DE | plant080667_OCGT | OCGT | plant080667_OCGT | Gas | plant080667_OCGT | DE | plant080667_OCGT | hp_DE
plant080668_CCGT | HKW Pfaffenwald | Anlage 40 | CCGT | 0 | 1 | 0 | Gas |  | DE |  | BNA1333a | 12.2 | 0.33 |  | 0 | 0 | 0 | 0.59 | 43.2% |  | 1 | hp_DE |  | 0.86 |  | 0.202 | 4 | 2 | 6% | 6% | 30% | 90% | 0 | 0 | 1 | 1 | 1 | 1 | [7 empty] | 3.5 | 10 | 800000 | 1988 |  |  | 30 | 30 | [8 empty] | plant080668_CCGT | DE | plant080668_CCGT | CCGT | plant080668_CCGT | Gas | plant080668_CCGT | DE | plant080668_CCGT | hp_DE
plant080669_GasSteam | HKW Pfaffenwald | Block 50 | GasSteam | 0 | 1 | 0 | Gas |  | DE |  | BNA1333b | 11.3 | 0.38 |  | 0 | 0 | 0 | 0.20826 | 33% |  | 1 | hp_DE |  | 0.86 |  | 0.202 | 4 | 2 | 6% | 6% | 30% | 90% | 0 | 0 | 1 | 1 | 1 | 1 | [7 empty] | 4 | 10 | 920000 | 1969 |  |  | 30 | 30 | [8 empty] | plant080669_GasSteam | DE | plant080669_GasSteam | GasSteam | plant080669_GasSteam | Gas | plant080669_GasSteam | DE | plant080669_GasSteam | hp_DE
plant080670_GasSteam | HKW Pfaffenwald | Block 60 | GasSteam | 0 | 1 | 0 | Gas |  | DE |  | BNA1333c | 11.6 | 0.38 |  | 0 | 0 | 0 | 0.21343 | 33% |  | 1 | hp_DE |  | 0.86 |  | 0.202 | 4 | 2 | 6% | 6% | 30% | 90% | 0 | 0 | 1 | 1 | 1 | 1 | [7 empty] | 4 | 10 | 920000 | 1968 |  |  | 30 | 30 | [8 empty] | plant080670_GasSteam | DE | plant080670_GasSteam | GasSteam | plant080670_GasSteam | Gas | plant080670_GasSteam | DE | plant080670_GasSteam | hp_DE
plant080671_OCGT | KWK-Anlage | GT 1-3, DT | OCGT | 0 | 1 | 0 | Gas |  | DE |  | BNA1334 | 14.8 | 0.2 |  | 0 | 0 | 0 | 0.4 | 16% |  | 1 | hp_DE |  | 0.86 |  | 0.202 | 1 | 0 | 20% | 20% | 100% | 100% | 0 | 0 | 1 | 1 | 1 | 1 | [7 empty] | 3.5 | 10 | 400000 | 1993 |  |  | 30 | 30 | [8 empty] | plant080671_OCGT | DE | plant080671_OCGT | OCGT | plant080671_OCGT | Gas | plant080671_OCGT | DE | plant080671_OCGT | hp_DE
plant080672_OCGT | PKV Kraftwerk | KWK-Blöcke | OCGT | 0 | 1 | 0 | Gas |  | DE |  | BNA1335a | 58.1 | 0.2 |  | 0 | 0 | 0 | 0.4 | 16% |  | 1 | hp_DE |  | 0.86 |  | 0.202 | 1 | 0 | 20% | 20% | 100% | 100% | 0 | 0 | 1 | 1 | 1 | 1 | [7 empty] | 3.5 | 10 | 400000 | 1989 |  |  | 30 | 30 | [8 empty] | plant080672_OCGT | DE | plant080672_OCGT | OCGT | plant080672_OCGT | Gas | plant080672_OCGT | DE | plant080672_OCGT | hp_DE
plant080674_OCGT | Holthausen |  | OCGT | 0 | 1 | 0 | Gas |  | DE |  | BNA1336 | 84 | 0.2 |  | 0 | 0 | 0 | 0.4 | 16% |  | 1 | hp_DE |  | 0.86 |  | 0.202 | 1 | 0 | 20% | 20% | 100% | 100% | 0 | 0 | 1 | 1 | 1 | 1 | [7 empty] | 3.5 | 10 | 400000 | 1948 |  |  | 30 | 30 | [8 empty] | plant080674_OCGT | DE | plant080674_OCGT | OCGT | plant080674_OCGT | Gas | plant080674_OCGT | DE | plant080674_OCGT | hp_DE
plant080676_OCGT | GuD-Anlage | GuD-Anlage | OCGT | 0 | 1 | 0 | Gas |  | DE |  | BNA1337e | 47 | 0.2 |  | 0 | 0 | 0 | 0.4 | 16% |  | 1 | hp_DE |  | 0.86 |  | 0.202 | 1 | 0 | 20% | 20% | 100% | 100% | 0 | 0 | 1 | 1 | 1 | 1 | [7 empty] | 3.5 | 10 | 400000 | 2013 |  |  | 30 | 30 | [8 empty] | plant080676_OCGT | DE | plant080676_OCGT | OCGT | plant080676_OCGT | Gas | plant080676_OCGT | DE | plant080676_OCGT | hp_DE
plant080678_OCGT | EVC / GLOBALFOUNDRIES | EVC I | OCGT | 0 | 1 | 0 | Gas |  | DE |  | BNA1396 | 34.3 | 0.2 |  | 0 | 0 | 0 | 0.4 | 16% |  | 1 | hp_DE |  | 0.86 |  | 0.202 | 1 | 0 | 20% | 20% | 100% | 100% | 0 | 0 | 1 | 1 | 1 | 1 | [7 empty] | 3.5 | 10 | 400000 | 1998 |  |  | 30 | 30 | [8 empty] | plant080678_OCGT | DE | plant080678_OCGT | OCGT | plant080678_OCGT | Gas | plant080678_OCGT | DE | plant080678_OCGT | hp_DE
plant080679_OCGT | O10 | T21 | OCGT | 0 | 1 | 0 | Gas |  | DE |  | BNA1397a | 15.5 | 0.2 |  | 0 | 0 | 0 | 0.4 | 16% |  | 1 | hp_DE |  | 0.86 |  | 0.202 | 1 | 0 | 20% | 20% | 100% | 100% | 0 | 0 | 1 | 1 | 1 | 1 | [7 empty] | 3.5 | 10 | 400000 | 1964 |  |  | 30 | 30 | [8 empty] | plant080679_OCGT | DE | plant080679_OCGT | OCGT | plant080679_OCGT | Gas | plant080679_OCGT | DE | plant080679_OCGT | hp_DE
plant080680_OCGT | O10 | T22 | OCGT | 0 | 1 | 0 | Gas |  | DE |  | BNA1397b | 19.2 | 0.2 |  | 0 | 0 | 0 | 0.4 | 16% |  | 1 | hp_DE |  | 0.86 |  | 0.202 | 1 | 0 | 20% | 20% | 100% | 100% | 0 | 0 | 1 | 1 | 1 | 1 | [7 empty] | 3.5 | 10 | 400000 | 1964 |  |  | 30 | 30 | [8 empty] | plant080680_OCGT | DE | plant080680_OCGT | OCGT | plant080680_OCGT | Gas | plant080680_OCGT | DE | plant080680_OCGT | hp_DE
plant080681_OCGT | O10 | T23 | OCGT | 0 | 1 | 0 | Gas |  | DE |  | BNA1397c | 15.5 | 0.2 |  | 0 | 0 | 0 | 0.4 | 16% |  | 1 | hp_DE |  | 0.86 |  | 0.202 | 1 | 0 | 20% | 20% | 100% | 100% | 0 | 0 | 1 | 1 | 1 | 1 | [7 empty] | 3.5 | 10 | 400000 | 1963 |  |  | 30 | 30 | [8 empty] | plant080681_OCGT | DE | plant080681_OCGT | OCGT | plant080681_OCGT | Gas | plant080681_OCGT | DE | plant080681_OCGT | hp_DE
plant080682_OCGT | O10 | T24 | OCGT | 0 | 1 | 0 | Gas |  | DE |  | BNA1397d | 10.4 | 0.2 |  | 0 | 0 | 0 | 0.4 | 16% |  | 0 | hp_DE |  | 0.86 |  | 0.202 | 1 | 0 | 20% | 20% | 100% | 100% | 0 | 0 | 1 | 1 | 1 | 1 | [7 empty] | 3.5 | 10 | 400000 | 1966 |  |  | 30 | 30 | [8 empty] | plant080682_OCGT | DE | plant080682_OCGT | OCGT | plant080682_OCGT | Gas | plant080682_OCGT | DE | plant080682_OCGT | hp_DE
plant080683_OCGT | O10 | T31 | OCGT | 0 | 1 | 0 | Gas |  | DE |  | BNA1397e | 33.6 | 0.2 |  | 0 | 0 | 0 | 0.4 | 16% |  | 1 | hp_DE |  | 0.86 |  | 0.202 | 1 | 0 | 20% | 20% | 100% | 100% | 0 | 0 | 1 | 1 | 1 | 1 | [7 empty] | 3.5 | 10 | 400000 | 1967 |  |  | 30 | 30 | [8 empty] | plant080683_OCGT | DE | plant080683_OCGT | OCGT | plant080683_OCGT | Gas | plant080683_OCGT | DE | plant080683_OCGT | hp_DE
plant080684_OCGT | Oxea GmbH |  | OCGT | 0 | 1 | 0 | Gas |  | DE |  | BNA1399 | 38 | 0.2 |  | 0 | 0 | 0 | 0.4 | 16% |  | 1 | hp_DE |  | 0.86 |  | 0.202 | 1 | 0 | 20% | 20% | 100% | 100% | 0 | 0 | 1 | 1 | 1 | 1 | [7 empty] | 3.5 | 10 | 400000 | 1929 |  |  | 30 | 30 | [8 empty] | plant080684_OCGT | DE | plant080684_OCGT | OCGT | plant080684_OCGT | Gas | plant080684_OCGT | DE | plant080684_OCGT | hp_DE
plant080685_Lignite | EZ1 | WSK | Lignite | 0 | 1 | 0 | Lignite |  | DE |  | BNA1400a | 23.3 | 0.4 | 0 | 0 | 0 | 0 | 0.439 | 32% |  | 1 | hp_DE |  | 0.85 |  | 0.404 | 8 | 8 | 3% | 3% | 15% | 45% | 1 | 1 | 1 | 1 | 0 | 0 | [7 empty] | 6.2 | 3 | 1500000 | 1993 |  |  | 40 | 40 | [8 empty] | plant080685_Lignite | DE | plant080685_Lignite | Lignite | plant080685_Lignite | Lignite | plant080685_Lignite | DE | plant080685_Lignite | hp_DE
plant080686_OilSteam | EZ1 | DTI | OilSteam | 0 | 1 | 0 | Oil |  | DE |  | BNA1400b | 23.3 | 0.38 |  | 0 | 0 | 0 | 0.4 | 33% |  | 0 | hp_DE |  | 0.84 |  | 0.29268 | 4 | 2 | 6% | 6% | 30% | 90% | 0 | 0 | 1 | 1 | 1 | 1 | [7 empty] | 4 | 5 | 400000 | 1993 |  |  | 30 | 30 | [8 empty] | plant080686_OilSteam | DE | plant080686_OilSteam | OilSteam | plant080686_OilSteam | Oil | plant080686_OilSteam | DE | plant080686_OilSteam | hp_DE
plant080687_Lignite | BoA 2 | Neurath F | Lignite | 0 | 1 | 0 | Lignite |  | DE |  | BNA1401a | 1060 | 0.4 | 0 | 0 | 0 | 0 | 0.43 | 32% |  | 0 | hp_DE |  | 0.85 |  | 0.404 | 8 | 8 | 3% | 3% | 15% | 45% | 1 | 1 | 1 | 1 | 0 | 0 | [7 empty] | 6.2 | 3 | 1500000 | 2012 |  |  | 40 | 40 | [8 empty] | plant080687_Lignite | DE | plant080687_Lignite | Lignite | plant080687_Lignite | Lignite | plant080687_Lignite | DE | plant080687_Lignite | hp_DE
plant080688_Lignite | BoA 3 | Neurath G | Lignite | 0 | 1 | 0 | Lignite |  | DE |  | BNA1401b | 1060 | 0.4 | 0 | 0 | 0 | 0 | 0.43 | 32% |  | 0 | hp_DE |  | 0.85 |  | 0.404 | 8 | 8 | 3% | 3% | 15% | 45% | 1 | 1 | 1 | 1 | 0 | 0 | [7 empty] | 6.2 | 3 | 1500000 | 2012 |  |  | 40 | 40 | [8 empty] | plant080688_Lignite | DE | plant080688_Lignite | Lignite | plant080688_Lignite | Lignite | plant080688_Lignite | DE | plant080688_Lignite | hp_DE
plant080689_OCGT | Heizkraftwerk zur Papierfabrik |  | OCGT | 0 | 1 | 0 | Gas |  | DE |  | BNA1402 | 18.1 | 0.2 |  | 0 | 0 | 0 | 0.4 | 16% |  | 1 | hp_DE |  | 0.86 |  | 0.202 | 1 | 0 | 20% | 20% | 100% | 100% | 0 | 0 | 1 | 1 | 1 | 1 | [7 empty] | 3.5 | 10 | 400000 | 1996 |  |  | 30 | 30 | [8 empty] | plant080689_OCGT | DE | plant080689_OCGT | OCGT | plant080689_OCGT | Gas | plant080689_OCGT | DE | plant080689_OCGT | hp_DE
plant080690_OCGT | Steinitz | GUD | OCGT | 0 | 1 | 0 | Gas |  | DE |  | BNA1403 | 11.4 | 0.2 |  | 0 | 0 | 0 | 0.4 | 16% |  | 1 | hp_DE |  | 0.86 |  | 0.202 | 1 | 0 | 20% | 20% | 100% | 100% | 0 | 0 | 1 | 1 | 1 | 1 | [7 empty] | 3.5 | 10 | 400000 | 1999 |  |  | 30 | 30 | [8 empty] | plant080690_OCGT | DE | plant080690_OCGT | OCGT | plant080690_OCGT | Gas | plant080690_OCGT | DE | plant080690_OCGT | hp_DE
plant080691_Lignite | Boxberg | R | Lignite | 0 | 1 | 0 | Lignite |  | DE |  | BNA1404 | 640 | 0.4 | 0 | 0 | 0 | 0 | 0.437 | 32% |  | 0 | hp_DE |  | 0.85 |  | 0.404 | 8 | 8 | 3% | 3% | 15% | 45% | 1 | 1 | 1 | 1 | 0 | 0 | [7 empty] | 6.2 | 3 | 1500000 | 2012 |  |  | 40 | 40 | [8 empty] | plant080691_Lignite | DE | plant080691_Lignite | Lignite | plant080691_Lignite | Lignite | plant080691_Lignite | DE | plant080691_Lignite | hp_DE
plant080692_Coal | Heizkraftwerk Magirusstraße |  | Coal | 0 | 1 | 0 | Coal |  | DE |  | BNA1405a | 20.7 | 0.38 | 0 | 0 | 0 | 0 | 0.45 | 35.7% |  | 1 | hp_DE |  | 0.82 |  | 0.339 | 8 | 8 | 4% | 4% | 20% | 60% | 1 | 1 | 1 | 1 | 0 | 0 | [7 empty] | 6.2 | 5 | 1300000 | 1992 |  |  | 40 | 40 | [8 empty] | plant080692_Coal | DE | plant080692_Coal | Coal | plant080692_Coal | Coal | plant080692_Coal | DE | plant080692_Coal | hp_DE
plant080693_OCGT | FS-Karton |  | OCGT | 0 | 1 | 0 | Gas |  | DE |  | BNA1406 | 18.879 | 0.2 |  | 0 | 0 | 0 | 0.4 | 16% |  | 1 | hp_DE |  | 0.86 |  | 0.202 | 1 | 0 | 20% | 20% | 100% | 100% | 0 | 0 | 1 | 1 | 1 | 1 | [7 empty] | 3.5 | 10 | 400000 | 1992 |  |  | 30 | 30 | [8 empty] | plant080693_OCGT | DE | plant080693_OCGT | OCGT | plant080693_OCGT | Gas | plant080693_OCGT | DE | plant080693_OCGT | hp_DE
plant080694_OCGT | STW |  | OCGT | 0 | 1 | 0 | Gas |  | DE |  | BNA1407 | 19.1 | 0.2 |  | 0 | 0 | 0 | 0.4 | 16% |  | 1 | hp_DE |  | 0.86 |  | 0.202 | 1 | 0 | 20% | 20% | 100% | 100% | 0 | 0 | 1 | 1 | 1 | 1 | [7 empty] | 3.5 | 10 | 400000 | 1997 |  |  | 30 | 30 | [8 empty] | plant080694_OCGT | DE | plant080694_OCGT | OCGT | plant080694_OCGT | Gas | plant080694_OCGT | DE | plant080694_OCGT | hp_DE
plant080695_OCGT | Heizkraftwerk Evonik Rheinfelden |  | OCGT | 0 | 1 | 0 | Gas |  | DE |  | BNA1408 | 15.7 | 0.2 |  | 0 | 0 | 0 | 0.4 | 16% |  | 1 | hp_DE |  | 0.86 |  | 0.202 | 1 | 0 | 20% | 20% | 100% | 100% | 0 | 0 | 1 | 1 | 1 | 1 | [7 empty] | 3.5 | 10 | 400000 | 1979 |  |  | 30 | 30 | [8 empty] | plant080695_OCGT | DE | plant080695_OCGT | OCGT | plant080695_OCGT | Gas | plant080695_OCGT | DE | plant080695_OCGT | hp_DE
plant080696_OCGT | DK Kraftwerk |  | OCGT | 0 | 1 | 0 | Gas |  | DE |  | BNA1409 | 21 | 0.2 |  | 0 | 0 | 0 | 0.4 | 16% |  | 1 | hp_DE |  | 0.86 |  | 0.202 | 1 | 0 | 20% | 20% | 100% | 100% | 0 | 0 | 1 | 1 | 1 | 1 | [7 empty] | 3.5 | 10 | 400000 | 2010 |  |  | 30 | 30 | [8 empty] | plant080696_OCGT | DE | plant080696_OCGT | OCGT | plant080696_OCGT | Gas | plant080696_OCGT | DE | plant080696_OCGT | hp_DE
plant080697_OCGT | KWK AOS GmbH | GT 1/2 | OCGT | 0 | 1 | 0 | Gas |  | DE |  | BNA1437 | 30.72 | 0.2 |  | 0 | 0 | 0 | 0.4 | 16% |  | 1 | hp_DE |  | 0.86 |  | 0.202 | 1 | 0 | 20% | 20% | 100% | 100% | 0 | 0 | 1 | 1 | 1 | 1 | [7 empty] | 3.5 | 10 | 400000 | 2012 |  |  | 30 | 30 | [8 empty] | plant080697_OCGT | DE | plant080697_OCGT | OCGT | plant080697_OCGT | Gas | plant080697_OCGT | DE | plant080697_OCGT | hp_DE
plant080698_OCGT | GT1 |  | OCGT | 0 | 1 | 0 | Gas |  | DE |  | BNA1444a | 4.2 | 0.2 |  | 0 | 0 | 0 | 0.4 | 16% |  | 1 | hp_DE |  | 0.86 |  | 0.202 | 1 | 0 | 20% | 20% | 100% | 100% | 0 | 0 | 1 | 1 | 1 | 1 | [7 empty] | 3.5 | 10 | 400000 | 1993 |  |  | 30 | 30 | [8 empty] | plant080698_OCGT | DE | plant080698_OCGT | OCGT | plant080698_OCGT | Gas | plant080698_OCGT | DE | plant080698_OCGT | hp_DE
plant080699_OCGT | GT2 |  | OCGT | 0 | 1 | 0 | Gas |  | DE |  | BNA1444b | 4.2 | 0.2 |  | 0 | 0 | 0 | 0.4 | 16% |  | 1 | hp_DE |  | 0.86 |  | 0.202 | 1 | 0 | 20% | 20% | 100% | 100% | 0 | 0 | 1 | 1 | 1 | 1 | [7 empty] | 3.5 | 10 | 400000 | 1993 |  |  | 30 | 30 | [8 empty] | plant080699_OCGT | DE | plant080699_OCGT | OCGT | plant080699_OCGT | Gas | plant080699_OCGT | DE | plant080699_OCGT | hp_DE
plant080700_OCGT | GT3 |  | OCGT | 0 | 1 | 0 | Gas |  | DE |  | BNA1444c | 5.1 | 0.2 |  | 0 | 0 | 0 | 0.4 | 16% |  | 1 | hp_DE |  | 0.86 |  | 0.202 | 1 | 0 | 20% | 20% | 100% | 100% | 0 | 0 | 1 | 1 | 1 | 1 | [7 empty] | 3.5 | 10 | 400000 | 1994 |  |  | 30 | 30 | [8 empty] | plant080700_OCGT | DE | plant080700_OCGT | OCGT | plant080700_OCGT | Gas | plant080700_OCGT | DE | plant080700_OCGT | hp_DE
plant080701_OCGT | GT4 |  | OCGT | 0 | 1 | 0 | Gas |  | DE |  | BNA1444d | 5.1 | 0.2 |  | 0 | 0 | 0 | 0.4 | 16% |  | 1 | hp_DE |  | 0.86 |  | 0.202 | 1 | 0 | 20% | 20% | 100% | 100% | 0 | 0 | 1 | 1 | 1 | 1 | [7 empty] | 3.5 | 10 | 400000 | 1995 |  |  | 30 | 30 | [8 empty] | plant080701_OCGT | DE | plant080701_OCGT | OCGT | plant080701_OCGT | Gas | plant080701_OCGT | DE | plant080701_OCGT | hp_DE
plant080702_CCGT | GUD-Anlage DREWSEN |  | CCGT | 0 | 1 | 0 | Gas |  | DE |  | BNA1450 | 13 | 0.33 |  | 0 | 0 | 0 | 0.59 | 43.2% |  | 1 | hp_DE |  | 0.86 |  | 0.202 | 4 | 2 | 6% | 6% | 30% | 90% | 0 | 0 | 1 | 1 | 1 | 1 | [7 empty] | 3.5 | 10 | 800000 | 2000 |  |  | 30 | 30 | [8 empty] | plant080702_CCGT | DE | plant080702_CCGT | CCGT | plant080702_CCGT | Gas | plant080702_CCGT | DE | plant080702_CCGT | hp_DE
plant080703_Lignite | HKW Sachtleben |  | Lignite | 0 | 1 | 0 | Lignite |  | DE |  | BNA1451 | 27.5 | 0.4 | 0 | 0 | 0 | 0 | 0.439 | 32% |  | 1 | hp_DE |  | 0.85 |  | 0.404 | 8 | 8 | 3% | 3% | 15% | 45% | 1 | 1 | 1 | 1 | 0 | 0 | [7 empty] | 6.2 | 3 | 1500000 | 1964 |  |  | 40 | 40 | [8 empty] | plant080703_Lignite | DE | plant080703_Lignite | Lignite | plant080703_Lignite | Lignite | plant080703_Lignite | DE | plant080703_Lignite | hp_DE
plant080704_OCGT |  |  | OCGT | 0 | 1 | 0 | Gas |  | DE |  | BNA1458 | 28 | 0.2 |  | 0 | 0 | 0 | 0.4 | 16% |  | 1 | hp_DE |  | 0.86 |  | 0.202 | 1 | 0 | 20% | 20% | 100% | 100% | 0 | 0 | 1 | 1 | 1 | 1 | [7 empty] | 3.5 | 10 | 400000 | 1976 |  |  | 30 | 30 | [8 empty] | plant080704_OCGT | DE | plant080704_OCGT | OCGT | plant080704_OCGT | Gas | plant080704_OCGT | DE | plant080704_OCGT | hp_DE
plant080705_Lignite |  |  | Lignite | 0 | 1 | 0 | Lignite |  | DE |  | BNA1461 | 17.5 | 0.4 | 0 | 0 | 0 | 0 | 0.439 | 32% |  | 1 | hp_DE |  | 0.85 |  | 0.404 | 8 | 8 | 3% | 3% | 15% | 45% | 1 | 1 | 1 | 1 | 0 | 0 | [7 empty] | 6.2 | 3 | 1500000 | 2005 |  |  | 40 | 40 | [8 empty] | plant080705_Lignite | DE | plant080705_Lignite | Lignite | plant080705_Lignite | Lignite | plant080705_Lignite | DE | plant080705_Lignite | hp_DE
plant080706_OCGT |  |  | OCGT | 0 | 1 | 0 | Gas |  | DE |  | BNA1463 | 19.5 | 0.2 |  | 0 | 0 | 0 | 0.4 | 16% |  | 1 | hp_DE |  | 0.86 |  | 0.202 | 1 | 0 | 20% | 20% | 100% | 100% | 0 | 0 | 1 | 1 | 1 | 1 | [7 empty] | 3.5 | 10 | 400000 | 1978 |  |  | 30 | 30 | [8 empty] | plant080706_OCGT | DE | plant080706_OCGT | OCGT | plant080706_OCGT | Gas | plant080706_OCGT | DE | plant080706_OCGT | hp_DE
plant080707_CCGT | Gas- u. Dampfturbinenanlage Südraum |  | CCGT | 0 | 1 | 0 | Gas |  | DE |  | BNA1464 | 38.61 | 0.33 |  | 0 | 0 | 0 | 0.59 | 43.2% |  | 1 | hp_DE |  | 0.86 |  | 0.202 | 4 | 2 | 6% | 6% | 30% | 90% | 0 | 0 | 1 | 1 | 1 | 1 | [7 empty] | 3.5 | 10 | 800000 | 2012 |  |  | 30 | 30 | [8 empty] | plant080707_CCGT | DE | plant080707_CCGT | CCGT | plant080707_CCGT | Gas | plant080707_CCGT | DE | plant080707_CCGT | hp_DE
plant080708_OCGT | EBS-Kraftwerk Witzenhausen |  | OCGT | 0 | 1 | 0 | Gas |  | DE |  | BNA1465a | 28 | 0.2 |  | 0 | 0 | 0 | 0.4 | 16% |  | 1 | hp_DE |  | 0.86 |  | 0.202 | 1 | 0 | 20% | 20% | 100% | 100% | 0 | 0 | 1 | 1 | 1 | 1 | [7 empty] | 3.5 | 10 | 400000 | 2009 |  |  | 30 | 30 | [8 empty] | plant080708_OCGT | DE | plant080708_OCGT | OCGT | plant080708_OCGT | Gas | plant080708_OCGT | DE | plant080708_OCGT | hp_DE
plant080709_CCGT | Gaskraftwerk |  | CCGT | 0 | 1 | 0 | Gas |  | DE |  | BNA1465d | 13.2 | 0.33 |  | 0 | 0 | 0 | 0.59 | 43.2% |  | 1 | hp_DE |  | 0.86 |  | 0.202 | 4 | 2 | 6% | 6% | 30% | 90% | 0 | 0 | 1 | 1 | 1 | 1 | [7 empty] | 3.5 | 10 | 800000 | 1990 |  |  | 30 | 30 | [8 empty] | plant080709_CCGT | DE | plant080709_CCGT | CCGT | plant080709_CCGT | Gas | plant080709_CCGT | DE | plant080709_CCGT | hp_DE
plant080711_Coal |  |  | Coal | 0 | 1 | 0 | Coal |  | DE |  | BNA1467 | 18.5 | 0.38 | 0 | 0 | 0 | 0 | 0.45 | 35.7% |  | 1 | hp_DE |  | 0.82 |  | 0.339 | 8 | 8 | 4% | 4% | 20% | 60% | 1 | 1 | 1 | 1 | 0 | 0 | [7 empty] | 6.2 | 5 | 1300000 | 1986 |  |  | 40 | 40 | [8 empty] | plant080711_Coal | DE | plant080711_Coal | Coal | plant080711_Coal | Coal | plant080711_Coal | DE | plant080711_Coal | hp_DE
plant080712_Lignite | Grubenheizkraftwerk |  | Lignite | 0 | 1 | 0 | Lignite |  | DE |  | BNA1486 | 45 | 0.4 | 0 | 0 | 0 | 0 | 0.439 | 32% |  | 1 | hp_DE |  | 0.85 |  | 0.404 | 8 | 8 | 3% | 3% | 15% | 45% | 1 | 1 | 1 | 1 | 0 | 0 | [7 empty] | 6.2 | 3 | 1500000 | 1979 |  |  | 40 | 40 | [8 empty] | plant080712_Lignite | DE | plant080712_Lignite | Lignite | plant080712_Lignite | Lignite | plant080712_Lignite | DE | plant080712_Lignite | hp_DE
plant080713_OCGT | GTKW Darmstadt |  | OCGT | 0 | 1 | 0 | Gas |  | DE |  | BNA1487 | 94.6 | 0.2 |  | 0 | 0 | 0 | 0.41 | 16% |  | 0 | hp_DE |  | 0.86 |  | 0.202 | 1 | 0 | 20% | 20% | 100% | 100% | 0 | 0 | 1 | 1 | 1 | 1 | [7 empty] | 3.5 | 10 | 400000 | 2013 |  |  | 30 | 30 | [8 empty] | plant080713_OCGT | DE | plant080713_OCGT | OCGT | plant080713_OCGT | Gas | plant080713_OCGT | DE | plant080713_OCGT | hp_DE
plant080714_OCGT |  |  | OCGT | 0 | 1 | 0 | Gas |  | DE |  | BNA1488 | 16 | 0.2 |  | 0 | 0 | 0 | 0.4 | 16% |  | 1 | hp_DE |  | 0.86 |  | 0.202 | 1 | 0 | 20% | 20% | 100% | 100% | 0 | 0 | 1 | 1 | 1 | 1 | [7 empty] | 3.5 | 10 | 400000 | 1984 |  |  | 30 | 30 | [8 empty] | plant080714_OCGT | DE | plant080714_OCGT | OCGT | plant080714_OCGT | Gas | plant080714_OCGT | DE | plant080714_OCGT | hp_DE
plant080715_OCGT | Heizkraftwerk Stendal |  | OCGT | 0 | 1 | 0 | Gas |  | DE |  | BNA1489 | 22 | 0.2 |  | 0 | 0 | 0 | 0.4 | 16% |  | 1 | hp_DE |  | 0.86 |  | 0.202 | 1 | 0 | 20% | 20% | 100% | 100% | 0 | 0 | 1 | 1 | 1 | 1 | [7 empty] | 3.5 | 10 | 400000 | 1994 |  |  | 30 | 30 | [8 empty] | plant080715_OCGT | DE | plant080715_OCGT | OCGT | plant080715_OCGT | Gas | plant080715_OCGT | DE | plant080715_OCGT | hp_DE
plant080716_Waste | EBKW Knapsack |  | Waste | 0 | 1 | 0 | Waste |  | DE |  | BNA1490 | 33.4 | 0.38 |  | 0 | 0 | 0 | 0.42 | 39.7% |  | 1 | hp_DE |  | 1 |  | 0 | 8 | 8 | 4% | 4% | 0% | 0% | 0 | 0 | 0 | 0 | 0 | 0 | [7 empty] | 3.5 | 3 | 1100000 | 2009 |  |  | 35 | 35 | [8 empty] | plant080716_Waste | DE | plant080716_Waste | Waste | plant080716_Waste | Waste | plant080716_Waste | DE | plant080716_Waste | hp_DE
plant080717_OCGT | Kraftwerk 3 |  | OCGT | 0 | 1 | 0 | Gas |  | DE |  | BNA1492a | 26.2 | 0.2 |  | 0 | 0 | 0 | 0.4 | 16% |  | 1 | hp_DE |  | 0.86 |  | 0.202 | 1 | 0 | 20% | 20% | 100% | 100% | 0 | 0 | 1 | 1 | 1 | 1 | [7 empty] | 3.5 | 10 | 400000 | 2012 |  |  | 30 | 30 | [8 empty] | plant080717_OCGT | DE | plant080717_OCGT | OCGT | plant080717_OCGT | Gas | plant080717_OCGT | DE | plant080717_OCGT | hp_DE
plant080718_OCGT | Kraftwerk 2 |  | OCGT | 0 | 1 | 0 | Gas |  | DE |  | BNA1492b | 7.5 | 0.2 |  | 0 | 0 | 0 | 0.4 | 16% |  | 1 | hp_DE |  | 0.86 |  | 0.202 | 1 | 0 | 20% | 20% | 100% | 100% | 0 | 0 | 1 | 1 | 1 | 1 | [7 empty] | 3.5 | 10 | 400000 | 1982 |  |  | 30 | 30 | [8 empty] | plant080718_OCGT | DE | plant080718_OCGT | OCGT | plant080718_OCGT | Gas | plant080718_OCGT | DE | plant080718_OCGT | hp_DE
plant080722_Lignite | Papierfabrik Schoellershammer | Kessel 4 | Lignite | 0 | 1 | 0 | Lignite |  | DE |  | BNA1511a | 9.3 | 0.4 | 0 | 0 | 0 | 0 | 0.439 | 32% |  | 1 | hp_DE |  | 0.85 |  | 0.404 | 8 | 8 | 3% | 3% | 15% | 45% | 1 | 1 | 1 | 1 | 0 | 0 | [7 empty] | 6.2 | 3 | 1500000 | 1983 |  |  | 40 | 40 | [8 empty] | plant080722_Lignite | DE | plant080722_Lignite | Lignite | plant080722_Lignite | Lignite | plant080722_Lignite | DE | plant080722_Lignite | hp_DE
plant080723_CCGT | Michelin Reifenwerke |  | CCGT | 0 | 1 | 0 | Gas |  | DE |  | BNA1507 | 10.7 | 0.33 |  | 0 | 0 | 0 | 0.59 | 43.2% |  | 1 | hp_DE |  | 0.86 |  | 0.202 | 4 | 2 | 6% | 6% | 30% | 90% | 0 | 0 | 1 | 1 | 1 | 1 | [7 empty] | 3.5 | 10 | 800000 | 2006 |  |  | 30 | 30 | [8 empty] | plant080723_CCGT | DE | plant080723_CCGT | CCGT | plant080723_CCGT | Gas | plant080723_CCGT | DE | plant080723_CCGT | hp_DE
plant080725_CCOT | Kraftwerk | Diesel/G5 | CCOT | 0 | 1 | 0 | Oil |  | DE |  | BNA1293d | 0.8 | 0.33 |  | 0 | 0 | 0 | 0.605 | 39% |  | 0 | hp_DE |  | 0.84 |  | 0.202 | 4 | 2 | 6% | 6% | 30% | 90% | 0 | 0 | 1 | 1 | 1 | 1 | [7 empty] | 3.5 | 10 | 800000 | 1995 |  |  | 30 | 30 | [8 empty] | plant080725_CCOT | DE | plant080725_CCOT | CCOT | plant080725_CCOT | Oil | plant080725_CCOT | DE | plant080725_CCOT | hp_DE
plant080727_Waste | MHKW Burgkirchen |  | Waste | 0 | 1 | 0 | Waste |  | DE |  | BNA1119 | 12.5 | 0.38 |  | 0 | 0 | 0 | 0.42 | 39.7% |  | 0 | hp_DE |  | 1 |  | 0 | 8 | 8 | 4% | 4% | 0% | 0% | 0 | 0 | 0 | 0 | 0 | 0 | [7 empty] | 3.5 | 3 | 1100000 | 1994 |  |  | 35 | 35 | [8 empty] | plant080727_Waste | DE | plant080727_Waste | Waste | plant080727_Waste | Waste | plant080727_Waste | DE | plant080727_Waste | hp_DE
plant080728_Waste | EEW Energy from Waste Hannover GmbH |  | Waste | 0 | 1 | 0 | Waste |  | DE |  | BNA0417 | 22.5 | 0.38 |  | 0 | 0 | 0 | 0.42 | 39.7% |  | 0 | hp_DE |  | 1 |  | 0 | 8 | 8 | 4% | 4% | 0% | 0% | 0 | 0 | 0 | 0 | 0 | 0 | [7 empty] | 3.5 | 3 | 1100000 | 2005 |  |  | 35 | 35 | [8 empty] | plant080728_Waste | DE | plant080728_Waste | Waste | plant080728_Waste | Waste | plant080728_Waste | DE | plant080728_Waste | hp_DE
plant080729_Waste | TRV Buschhaus | Linie 1-3 | Waste | 0 | 1 | 0 | Waste |  | DE |  | BNA0438 | 37.5 | 0.38 |  | 0 | 0 | 0 | 0.42 | 39.7% |  | 0 | hp_DE |  | 1 |  | 0 | 8 | 8 | 4% | 4% | 0% | 0% | 0 | 0 | 0 | 0 | 0 | 0 | [7 empty] | 3.5 | 3 | 1100000 | 1999 |  |  | 35 | 35 | [8 empty] | plant080729_Waste | DE | plant080729_Waste | Waste | plant080729_Waste | Waste | plant080729_Waste | DE | plant080729_Waste | hp_DE
plant080730_Waste | MKVA Krefeld | Turbine 4 | Waste | 0 | 1 | 0 | Waste |  | DE |  | BNA1186b | 13.8 | 0.38 |  | 0 | 0 | 0 | 0.42 | 39.7% |  | 0 | hp_DE |  | 1 |  | 0 | 8 | 8 | 4% | 4% | 0% | 0% | 0 | 0 | 0 | 0 | 0 | 0 | [7 empty] | 3.5 | 3 | 1100000 | 2002 |  |  | 35 | 35 | [8 empty] | plant080730_Waste | DE | plant080730_Waste | Waste | plant080730_Waste | Waste | plant080730_Waste | DE | plant080730_Waste | hp_DE
plant080731_Waste | TREA Leuna | Linie 1 | Waste | 0 | 1 | 0 | Waste |  | DE |  | BNA0590 | 16.25 | 0.38 |  | 0 | 0 | 0 | 0.42 | 39.7% |  | 0 | hp_DE |  | 1 |  | 0 | 8 | 8 | 4% | 4% | 0% | 0% | 0 | 0 | 0 | 0 | 0 | 0 | [7 empty] | 3.5 | 3 | 1100000 | 2005 |  |  | 35 | 35 | [8 empty] | plant080731_Waste | DE | plant080731_Waste | Waste | plant080731_Waste | Waste | plant080731_Waste | DE | plant080731_Waste | hp_DE
plant080732_Waste | HKW Mannheim | Turbine 3 | Waste | 0 | 1 | 0 | Waste |  | DE |  | BNA0640 | 8.65 | 0.38 |  | 0 | 0 | 0 | 0.42 | 39.7% |  | 0 | hp_DE |  | 1 |  | 0 | 8 | 8 | 4% | 4% | 0% | 0% | 0 | 0 | 0 | 0 | 0 | 0 | [7 empty] | 3.5 | 3 | 1100000 | 2006 |  |  | 35 | 35 | [8 empty] | plant080732_Waste | DE | plant080732_Waste | Waste | plant080732_Waste | Waste | plant080732_Waste | DE | plant080732_Waste | hp_DE
plant080733_Waste | ZWSF | ZWSF | Waste | 0 | 1 | 0 | Waste |  | DE |  | BNA1232 | 2.5 | 0.38 |  | 0 | 0 | 0 | 0.42 | 39.7% |  | 0 | hp_DE |  | 1 |  | 0 | 8 | 8 | 4% | 4% | 0% | 0% | 0 | 0 | 0 | 0 | 0 | 0 | [7 empty] | 3.5 | 3 | 1100000 | 2004 |  |  | 35 | 35 | [8 empty] | plant080733_Waste | DE | plant080733_Waste | Waste | plant080733_Waste | Waste | plant080733_Waste | DE | plant080733_Waste | hp_DE
plant080734_Waste | AVA Velsen |  | Waste | 0 | 1 | 0 | Waste |  | DE |  | BNA1244 | 16 | 0.38 |  | 0 | 0 | 0 | 0.42 | 39.7% |  | 0 | hp_DE |  | 1 |  | 0 | 8 | 8 | 4% | 4% | 0% | 0% | 0 | 0 | 0 | 0 | 0 | 0 | [7 empty] | 3.5 | 3 | 1100000 | 1997 |  |  | 35 | 35 | [8 empty] | plant080734_Waste | DE | plant080734_Waste | Waste | plant080734_Waste | Waste | plant080734_Waste | DE | plant080734_Waste | hp_DE
plant080735_Waste | AVA GmbH | AHKW | Waste | 0 | 1 | 0 | Waste |  | DE |  | BNA1295 | 10 | 0.38 |  | 0 | 0 | 0 | 0.42 | 39.7% |  | 1 | hp_DE |  | 1 |  | 0 | 8 | 8 | 4% | 4% | 0% | 0% | 0 | 0 | 0 | 0 | 0 | 0 | [7 empty] | 3.5 | 3 | 1100000 | 1994 |  |  | 35 | 35 | [8 empty] | plant080735_Waste | DE | plant080735_Waste | Waste | plant080735_Waste | Waste | plant080735_Waste | DE | plant080735_Waste | hp_DE
plant080736_Waste | Reuter | Reuter M | Waste | 0 | 1 | 0 | Waste |  | DE |  | BNA0084 | 36 | 0.38 |  | 0 | 0 | 0 | 0.42 | 39.7% |  | 1 | hp_DE |  | 1 |  | 0 | 8 | 8 | 4% | 4% | 0% | 0% | 0 | 0 | 0 | 0 | 0 | 0 | [7 empty] | 3.5 | 3 | 1100000 | 1998 |  |  | 35 | 35 | [8 empty] | plant080736_Waste | DE | plant080736_Waste | Waste | plant080736_Waste | Waste | plant080736_Waste | DE | plant080736_Waste | hp_DE
plant080737_Waste | Restmüllheizkraftwerk Böblingen | Müllverbrennung | Waste | 0 | 1 | 0 | Waste |  | DE |  | BNA1110 | 9.5 | 0.38 |  | 0 | 0 | 0 | 0.42 | 39.7% |  | 0 | hp_DE |  | 1 |  | 0 | 8 | 8 | 4% | 4% | 0% | 0% | 0 | 0 | 0 | 0 | 0 | 0 | [7 empty] | 3.5 | 3 | 1100000 | 1999 |  |  | 35 | 35 | [8 empty] | plant080737_Waste | DE | plant080737_Waste | Waste | plant080737_Waste | Waste | plant080737_Waste | DE | plant080737_Waste | hp_DE
plant080738_Waste | DT | Flingern T1 | Waste | 0 | 1 | 0 | Waste |  | DE |  | BNA0223b | 53.7 | 0.38 |  | 0 | 0 | 0 | 0.42 | 39.7% |  | 1 | hp_DE |  | 1 |  | 0 | 8 | 8 | 4% | 4% | 0% | 0% | 0 | 0 | 0 | 0 | 0 | 0 | [7 empty] | 3.5 | 3 | 1100000 | 2000 |  |  | 35 | 35 | [8 empty] | plant080738_Waste | DE | plant080738_Waste | Waste | plant080738_Waste | Waste | plant080738_Waste | DE | plant080738_Waste | hp_DE
plant080739_Waste | TREA Breisgau |  | Waste | 0 | 1 | 0 | Waste |  | DE |  | BNA1139 | 13.6 | 0.38 |  | 0 | 0 | 0 | 0.42 | 39.7% |  | 1 | hp_DE |  | 1 |  | 0 | 8 | 8 | 4% | 4% | 0% | 0% | 0 | 0 | 0 | 0 | 0 | 0 | [7 empty] | 3.5 | 3 | 1100000 | 2005 |  |  | 35 | 35 | [8 empty] | plant080739_Waste | DE | plant080739_Waste | Waste | plant080739_Waste | Waste | plant080739_Waste | DE | plant080739_Waste | hp_DE
plant080740_Waste | Karnap | B | Waste | 0 | 1 | 0 | Waste |  | DE |  | BNA0519 | 38 | 0.38 |  | 0 | 0 | 0 | 0.42 | 39.7% |  | 1 | hp_DE |  | 1 |  | 0 | 8 | 8 | 4% | 4% | 0% | 0% | 0 | 0 | 0 | 0 | 0 | 0 | [7 empty] | 3.5 | 3 | 1100000 | 1987 |  |  | 35 | 35 | [8 empty] | plant080740_Waste | DE | plant080740_Waste | Waste | plant080740_Waste | Waste | plant080740_Waste | DE | plant080740_Waste | hp_DE
plant080741_Waste | MVR Müllverwertung Rugenberger Damm GmbH & Co. KG |  | Waste | 0 | 1 | 0 | Waste |  | DE |  | BNA0398 | 24 | 0.38 |  | 0 | 0 | 0 | 0.42 | 39.7% |  | 1 | hp_DE |  | 1 |  | 0 | 8 | 8 | 4% | 4% | 0% | 0% | 0 | 0 | 0 | 0 | 0 | 0 | [7 empty] | 3.5 | 3 | 1100000 | 1999 |  |  | 35 | 35 | [8 empty] | plant080741_Waste | DE | plant080741_Waste | Waste | plant080741_Waste | Waste | plant080741_Waste | DE | plant080741_Waste | hp_DE
plant080742_Waste | MVA Hamm |  | Waste | 0 | 1 | 0 | Waste |  | DE |  | BNA1148 | 14.58 | 0.38 |  | 0 | 0 | 0 | 0.42 | 39.7% |  | 1 | hp_DE |  | 1 |  | 0 | 8 | 8 | 4% | 4% | 0% | 0% | 0 | 0 | 0 | 0 | 0 | 0 | [7 empty] | 3.5 | 3 | 1100000 | 1986 |  |  | 35 | 35 | [8 empty] | plant080742_Waste | DE | plant080742_Waste | Waste | plant080742_Waste | Waste | plant080742_Waste | DE | plant080742_Waste | hp_DE
plant080743_Waste | RZR Herten I | RZR I | Waste | 0 | 1 | 0 | Waste |  | DE |  | BNA1154 | 15.5 | 0.38 |  | 0 | 0 | 0 | 0.42 | 39.7% |  | 1 | hp_DE |  | 1 |  | 0 | 8 | 8 | 4% | 4% | 0% | 0% | 0 | 0 | 0 | 0 | 0 | 0 | [7 empty] | 3.5 | 3 | 1100000 | 1982 |  |  | 35 | 35 | [8 empty] | plant080743_Waste | DE | plant080743_Waste | Waste | plant080743_Waste | Waste | plant080743_Waste | DE | plant080743_Waste | hp_DE
plant080744_Waste | MVA Ingolstadt | Müllheizkraftwerk (MHKW) | Waste | 0 | 1 | 0 | Waste |  | DE |  | BNA1161 | 25.5 | 0.38 |  | 0 | 0 | 0 | 0.42 | 39.7% |  | 1 | hp_DE |  | 1 |  | 0 | 8 | 8 | 4% | 4% | 0% | 0% | 0 | 0 | 0 | 0 | 0 | 0 | [7 empty] | 3.5 | 3 | 1100000 | 1984 |  |  | 35 | 35 | [8 empty] | plant080744_Waste | DE | plant080744_Waste | Waste | plant080744_Waste | Waste | plant080744_Waste | DE | plant080744_Waste | hp_DE
plant080745_Waste | AMK - Abfallentsorgungsgesellschaft des Märkischen Kreises mbH |  | Waste | 0 | 1 | 0 | Waste |  | DE |  | BNA1289 | 12.61 | 0.38 |  | 0 | 0 | 0 | 0.42 | 39.7% |  | 1 | hp_DE |  | 1 |  | 0 | 8 | 8 | 4% | 4% | 0% | 0% | 0 | 0 | 0 | 0 | 0 | 0 | [7 empty] | 3.5 | 3 | 1100000 | 1981 |  |  | 35 | 35 | [8 empty] | plant080745_Waste | DE | plant080745_Waste | Waste | plant080745_Waste | Waste | plant080745_Waste | DE | plant080745_Waste | hp_DE
plant080746_Waste | Abfallentsorgungszentrum Asdonkshof | MVA | Waste | 0 | 1 | 0 | Waste |  | DE |  | BNA1167 | 16 | 0.38 |  | 0 | 0 | 0 | 0.42 | 39.7% |  | 1 | hp_DE |  | 1 |  | 0 | 8 | 8 | 4% | 4% | 0% | 0% | 0 | 0 | 0 | 0 | 0 | 0 | [7 empty] | 3.5 | 3 | 1100000 | 1997 |  |  | 35 | 35 | [8 empty] | plant080746_Waste | DE | plant080746_Waste | Waste | plant080746_Waste | Waste | plant080746_Waste | DE | plant080746_Waste | hp_DE
plant080747_Waste | RMVA Köln | RMVA Köln | Waste | 0 | 1 | 0 | Waste |  | DE |  | BNA1184 | 45.1 | 0.38 |  | 0 | 0 | 0 | 0.42 | 39.7% |  | 1 | hp_DE |  | 1 |  | 0 | 8 | 8 | 4% | 4% | 0% | 0% | 0 | 0 | 0 | 0 | 0 | 0 | [7 empty] | 3.5 | 3 | 1100000 | 1998 |  |  | 35 | 35 | [8 empty] | plant080747_Waste | DE | plant080747_Waste | Waste | plant080747_Waste | Waste | plant080747_Waste | DE | plant080747_Waste | hp_DE
plant080748_Waste | MKVA Krefeld | Turbine 3 | Waste | 0 | 1 | 0 | Waste |  | DE |  | BNA1186a | 13.5 | 0.38 |  | 0 | 0 | 0 | 0.42 | 39.7% |  | 1 | hp_DE |  | 1 |  | 0 | 8 | 8 | 4% | 4% | 0% | 0% | 0 | 0 | 0 | 0 | 0 | 0 | [7 empty] | 3.5 | 3 | 1100000 | 1982 |  |  | 35 | 35 | [8 empty] | plant080748_Waste | DE | plant080748_Waste | Waste | plant080748_Waste | Waste | plant080748_Waste | DE | plant080748_Waste | hp_DE
plant080749_Waste | MKVA Krefeld | Turbine 2 | Waste | 0 | 1 | 0 | Waste |  | DE |  | BNA1186c | 1.5 | 0.38 |  | 0 | 0 | 0 | 0.42 | 39.7% |  | 1 | hp_DE |  | 1 |  | 0 | 8 | 8 | 4% | 4% | 0% | 0% | 0 | 0 | 0 | 0 | 0 | 0 | [7 empty] | 3.5 | 3 | 1100000 | 1976 |  |  | 35 | 35 | [8 empty] | plant080749_Waste | DE | plant080749_Waste | Waste | plant080749_Waste | Waste | plant080749_Waste | DE | plant080749_Waste | hp_DE
plant080750_Waste | MKVA Krefeld | Turbine 5 | Waste | 0 | 1 | 0 | Waste |  | DE |  | BNA1186d | 2.8 | 0.38 |  | 0 | 0 | 0 | 0.42 | 39.7% |  | 1 | hp_DE |  | 1 |  | 0 | 8 | 8 | 4% | 4% | 0% | 0% | 0 | 0 | 0 | 0 | 0 | 0 | [7 empty] | 3.5 | 3 | 1100000 | 1997 |  |  | 35 | 35 | [8 empty] | plant080750_Waste | DE | plant080750_Waste | Waste | plant080750_Waste | Waste | plant080750_Waste | DE | plant080750_Waste | hp_DE
plant080751_Waste | MKVA Krefeld | Turbine 1 | Waste | 0 | 1 | 0 | Waste |  | DE |  | BNA1186e | 1.5 | 0.38 |  | 0 | 0 | 0 | 0.42 | 39.7% |  | 1 | hp_DE |  | 1 |  | 0 | 8 | 8 | 4% | 4% | 0% | 0% | 0 | 0 | 0 | 0 | 0 | 0 | [7 empty] | 3.5 | 3 | 1100000 | 1976 |  |  | 35 | 35 | [8 empty] | plant080751_Waste | DE | plant080751_Waste | Waste | plant080751_Waste | Waste | plant080751_Waste | DE | plant080751_Waste | hp_DE
plant080752_Waste | Thermische Abfallbehandlung Lauta GmbH & Co. oHG |  | Waste | 0 | 1 | 0 | Waste |  | DE |  | BNA1190 | 15.7 | 0.38 |  | 0 | 0 | 0 | 0.42 | 39.7% |  | 1 | hp_DE |  | 1 |  | 0 | 8 | 8 | 4% | 4% | 0% | 0% | 0 | 0 | 0 | 0 | 0 | 0 | [7 empty] | 3.5 | 3 | 1100000 | 2004 |  |  | 35 | 35 | [8 empty] | plant080752_Waste | DE | plant080752_Waste | Waste | plant080752_Waste | Waste | plant080752_Waste | DE | plant080752_Waste | hp_DE
plant080753_Waste | SITA Abfallverwertung GmbH |  | Waste | 0 | 1 | 0 | Waste |  | DE |  | BNA1198 | 25.4 | 0.38 |  | 0 | 0 | 0 | 0.42 | 39.7% |  | 1 | hp_DE |  | 1 |  | 0 | 8 | 8 | 4% | 4% | 0% | 0% | 0 | 0 | 0 | 0 | 0 | 0 | [7 empty] | 3.5 | 3 | 1100000 | 2005 |  |  | 35 | 35 | [8 empty] | plant080753_Waste | DE | plant080753_Waste | Waste | plant080753_Waste | Waste | plant080753_Waste | DE | plant080753_Waste | hp_DE
plant080754_Waste | AHKW Neunkirchen | Linie 3 + 4 | Waste | 0 | 1 | 0 | Waste |  | DE |  | BNA1448 | 11.6 | 0.38 |  | 0 | 0 | 0 | 0.42 | 39.7% |  | 1 | hp_DE |  | 1 |  | 0 | 8 | 8 | 4% | 4% | 0% | 0% | 0 | 0 | 0 | 0 | 0 | 0 | [7 empty] | 3.5 | 3 | 1100000 | 1977 |  |  | 35 | 35 | [8 empty] | plant080754_Waste | DE | plant080754_Waste | Waste | plant080754_Waste | Waste | plant080754_Waste | DE | plant080754_Waste | hp_DE
plant080755_Waste | Müllheizkraftwerk Offenbach |  | Waste | 0 | 1 | 0 | Waste |  | DE |  | BNA1222 | 14.5 | 0.38 |  | 0 | 0 | 0 | 0.42 | 39.7% |  | 1 | hp_DE |  | 1 |  | 0 | 8 | 8 | 4% | 4% | 0% | 0% | 0 | 0 | 0 | 0 | 0 | 0 | [7 empty] | 3.5 | 3 | 1100000 | 1972 |  |  | 35 | 35 | [8 empty] | plant080755_Waste | DE | plant080755_Waste | Waste | plant080755_Waste | Waste | plant080755_Waste | DE | plant080755_Waste | hp_DE
plant080756_Waste | MHKW Pirmasens |  | Waste | 0 | 1 | 0 | Waste |  | DE |  | BNA1229 | 15 | 0.38 |  | 0 | 0 | 0 | 0.42 | 39.7% |  | 0 | hp_DE |  | 1 |  | 0 | 8 | 8 | 4% | 4% | 0% | 0% | 0 | 0 | 0 | 0 | 0 | 0 | [7 empty] | 3.5 | 3 | 1100000 | 1999 |  |  | 35 | 35 | [8 empty] | plant080756_Waste | DE | plant080756_Waste | Waste | plant080756_Waste | Waste | plant080756_Waste | DE | plant080756_Waste | hp_DE
plant080757_Waste | Müllkraftwerk Schwandorf |  | Waste | 0 | 1 | 0 | Waste |  | DE |  | BNA1254 | 54 | 0.38 |  | 0 | 0 | 0 | 0.42 | 39.7% |  | 1 | hp_DE |  | 1 |  | 0 | 8 | 8 | 4% | 4% | 0% | 0% | 0 | 0 | 0 | 0 | 0 | 0 | [7 empty] | 3.5 | 3 | 1100000 | 1982 |  |  | 35 | 35 | [8 empty] | plant080757_Waste | DE | plant080757_Waste | Waste | plant080757_Waste | Waste | plant080757_Waste | DE | plant080757_Waste | hp_DE
plant080758_Waste |  |  | Waste | 0 | 1 | 0 | Waste |  | DE |  | BNA1261 | 16.4 | 0.38 |  | 0 | 0 | 0 | 0.42 | 39.7% |  | 1 | hp_DE |  | 1 |  | 0 | 8 | 8 | 4% | 4% | 0% | 0% | 0 | 0 | 0 | 0 | 0 | 0 | [7 empty] | 3.5 | 3 | 1100000 | 1979 |  |  | 35 | 35 | [8 empty] | plant080758_Waste | DE | plant080758_Waste | Waste | plant080758_Waste | Waste | plant080758_Waste | DE | plant080758_Waste | hp_DE
plant080759_Waste | MVA Weisweiler | MVA | Waste | 0 | 1 | 0 | Waste |  | DE |  | BNA1020 | 27 | 0.38 |  | 0 | 0 | 0 | 0.42 | 39.7% |  | 0 | hp_DE |  | 1 |  | 0 | 8 | 8 | 4% | 4% | 0% | 0% | 0 | 0 | 0 | 0 | 0 | 0 | [7 empty] | 3.5 | 3 | 1100000 | 1996 |  |  | 35 | 35 | [8 empty] | plant080759_Waste | DE | plant080759_Waste | Waste | plant080759_Waste | Waste | plant080759_Waste | DE | plant080759_Waste | hp_DE
plant080760_Waste |  | G2 | Waste | 0 | 1 | 0 | Waste |  | DE |  | BNA1447a | 11.9 | 0.38 |  | 0 | 0 | 0 | 0.42 | 39.7% |  | 1 | hp_DE |  | 1 |  | 0 | 8 | 8 | 4% | 4% | 0% | 0% | 0 | 0 | 0 | 0 | 0 | 0 | [7 empty] | 3.5 | 3 | 1100000 | 1990 |  |  | 35 | 35 | [8 empty] | plant080760_Waste | DE | plant080760_Waste | Waste | plant080760_Waste | Waste | plant080760_Waste | DE | plant080760_Waste | hp_DE
plant080761_Waste | Turbosatz 1 |  | Waste | 0 | 1 | 0 | Waste |  | DE |  | BNA1449a | 8.7 | 0.38 |  | 0 | 0 | 0 | 0.42 | 39.7% |  | 1 | hp_DE |  | 1 |  | 0 | 8 | 8 | 4% | 4% | 0% | 0% | 0 | 0 | 0 | 0 | 0 | 0 | [7 empty] | 3.5 | 3 | 1100000 | 1984 |  |  | 35 | 35 | [8 empty] | plant080761_Waste | DE | plant080761_Waste | Waste | plant080761_Waste | Waste | plant080761_Waste | DE | plant080761_Waste | hp_DE
plant080762_Waste | Turbosatz 2 |  | Waste | 0 | 1 | 0 | Waste |  | DE |  | BNA1449b | 12 | 0.38 |  | 0 | 0 | 0 | 0.42 | 39.7% |  | 1 | hp_DE |  | 1 |  | 0 | 8 | 8 | 4% | 4% | 0% | 0% | 0 | 0 | 0 | 0 | 0 | 0 | [7 empty] | 3.5 | 3 | 1100000 | 1998 |  |  | 35 | 35 | [8 empty] | plant080762_Waste | DE | plant080762_Waste | Waste | plant080762_Waste | Waste | plant080762_Waste | DE | plant080762_Waste | hp_DE
plant080765_CCGT |  |  | CCGT | 0 | 1 | 0 | Gas |  | DE |  | BNA1671 | 17.1 | 0.33 |  | 0 | 0 | 0 | 0.59 | 43.2% |  | 1 | hp_DE |  | 0.86 |  | 0.202 | 4 | 2 | 6% | 6% | 30% | 90% | 0 | 0 | 1 | 1 | 1 | 1 | [7 empty] | 3.5 | 10 | 800000 | 2014 |  |  | 30 | 30 | [8 empty] | plant080765_CCGT | DE | plant080765_CCGT | CCGT | plant080765_CCGT | Gas | plant080765_CCGT | DE | plant080765_CCGT | hp_DE
plant080766_CCGT |  |  | CCGT | 0 | 1 | 0 | Gas |  | DE |  | BNA1810 | 30.2 | 0.33 |  | 0 | 0 | 0 | 0.59 | 43.2% |  | 1 | hp_DE |  | 0.86 |  | 0.202 | 4 | 2 | 6% | 6% | 30% | 90% | 0 | 0 | 1 | 1 | 1 | 1 | [7 empty] | 3.5 | 10 | 800000 | 2014 |  |  | 30 | 30 | [8 empty] | plant080766_CCGT | DE | plant080766_CCGT | CCGT | plant080766_CCGT | Gas | plant080766_CCGT | DE | plant080766_CCGT | hp_DE
plant080767_Waste | Biomasseheizkraftwerk Wiesbaden |  | Waste | 0 | 1 | 0 | Waste |  | DE |  | BNA1520 | 10.5 | 0.38 |  | 0 | 0 | 0 | 0.42 | 39.7% |  | 1 | hp_DE |  | 1 |  | 0 | 8 | 8 | 4% | 4% | 0% | 0% | 0 | 0 | 0 | 0 | 0 | 0 | [7 empty] | 3.5 | 3 | 1100000 | 2014 |  |  | 35 | 35 | [8 empty] | plant080767_Waste | DE | plant080767_Waste | Waste | plant080767_Waste | Waste | plant080767_Waste | DE | plant080767_Waste | hp_DE
plant080782_Mine Gas | Grubengas_Nordrhein-Westfalen |  | Mine Gas | 0 | 1 | 1 | MineG |  | DE |  |  | 133.48 | 0 |  | 0 | 0 | 0 | 0.42 | 42% |  | 0 | hp_DE |  | 1 |  | 0 | 0 | 0 | 0% | 0% | 0% | 0% | 0 | 0 | 0 | 0 | 0 | 0 | [7 empty] | 3.5 | 3 | 1100000 |  |  |  | 35 | 35 | [8 empty] | plant080782_Mine Gas | DE | plant080782_Mine Gas | Mine Gas | plant080782_Mine Gas | MineG | plant080782_Mine Gas | DE | plant080782_Mine Gas | hp_DE
plant080783_Mine Gas | Grubengas_Saarland |  | Mine Gas | 0 | 1 | 1 | MineG |  | DE |  |  | 12.8 | 0 |  | 0 | 0 | 0 | 0.42 | 42% |  | 0 | hp_DE |  | 1 |  | 0 | 0 | 0 | 0% | 0% | 0% | 0% | 0 | 0 | 0 | 0 | 0 | 0 | [7 empty] | 3.5 | 3 | 1100000 |  |  |  | 35 | 35 | [8 empty] | plant080783_Mine Gas | DE | plant080783_Mine Gas | Mine Gas | plant080783_Mine Gas | MineG | plant080783_Mine Gas | DE | plant080783_Mine Gas | hp_DE
plant080784_Sewage Gas | Klärgas_Baden-Württemberg |  | Sewage Gas | 0 | 1 | 1 | SewageG |  | DE |  |  | 15.01 | 0 |  | 0 | 0 | 0 | 0.42 | 42% |  | 0 | hp_DE |  | 1 |  | 0 | 0 | 0 | 0% | 0% | 0% | 0% | 0 | 0 | 0 | 0 | 0 | 0 | [7 empty] | 3.5 | 3 | 1100000 |  |  |  | 35 | 35 | [8 empty] | plant080784_Sewage Gas | DE | plant080784_Sewage Gas | Sewage Gas | plant080784_Sewage Gas | SewageG | plant080784_Sewage Gas | DE | plant080784_Sewage Gas | hp_DE
plant080785_Sewage Gas | Klärgas_Bayern |  | Sewage Gas | 0 | 1 | 0 | SewageG |  | DE |  |  | 18.24 | 0 |  | 0 | 0 | 0 | 0.42 | 42% |  | 0 | hp_DE |  | 1 |  | 0 | 0 | 0 | 0% | 0% | 0% | 0% | 0 | 0 | 0 | 0 | 0 | 0 | [7 empty] | 3.5 | 3 | 1100000 |  |  |  | 35 | 35 | [8 empty] | plant080785_Sewage Gas | DE | plant080785_Sewage Gas | Sewage Gas | plant080785_Sewage Gas | SewageG | plant080785_Sewage Gas | DE | plant080785_Sewage Gas | hp_DE
plant080786_Sewage Gas | Klärgas_Brandenburg |  | Sewage Gas | 0 | 1 | 0 | SewageG |  | DE |  |  | 2.55 | 0 |  | 0 | 0 | 0 | 0.42 | 42% |  | 0 | hp_DE |  | 1 |  | 0 | 0 | 0 | 0% | 0% | 0% | 0% | 0 | 0 | 0 | 0 | 0 | 0 | [7 empty] | 3.5 | 3 | 1100000 |  |  |  | 35 | 35 | [8 empty] | plant080786_Sewage Gas | DE | plant080786_Sewage Gas | Sewage Gas | plant080786_Sewage Gas | SewageG | plant080786_Sewage Gas | DE | plant080786_Sewage Gas | hp_DE
plant080787_Sewage Gas | Klärgas_Hessen |  | Sewage Gas | 0 | 1 | 0 | SewageG |  | DE |  |  | 11.103 | 0 |  | 0 | 0 | 0 | 0.42 | 42% |  | 0 | hp_DE |  | 1 |  | 0 | 0 | 0 | 0% | 0% | 0% | 0% | 0 | 0 | 0 | 0 | 0 | 0 | [7 empty] | 3.5 | 3 | 1100000 |  |  |  | 35 | 35 | [8 empty] | plant080787_Sewage Gas | DE | plant080787_Sewage Gas | Sewage Gas | plant080787_Sewage Gas | SewageG | plant080787_Sewage Gas | DE | plant080787_Sewage Gas | hp_DE
plant080788_Sewage Gas | Klärgas_Mecklenburg-Vorpommern |  | Sewage Gas | 0 | 1 | 0 | SewageG |  | DE |  |  | 2.28 | 0 |  | 0 | 0 | 0 | 0.42 | 42% |  | 0 | hp_DE |  | 1 |  | 0 | 0 | 0 | 0% | 0% | 0% | 0% | 0 | 0 | 0 | 0 | 0 | 0 | [7 empty] | 3.5 | 3 | 1100000 |  |  |  | 35 | 35 | [8 empty] | plant080788_Sewage Gas | DE | plant080788_Sewage Gas | Sewage Gas | plant080788_Sewage Gas | SewageG | plant080788_Sewage Gas | DE | plant080788_Sewage Gas | hp_DE
plant080789_Sewage Gas | Klärgas_Niedersachsen |  | Sewage Gas | 0 | 1 | 0 | SewageG |  | DE |  |  | 9.51 | 0 |  | 0 | 0 | 0 | 0.42 | 42% |  | 0 | hp_DE |  | 1 |  | 0 | 0 | 0 | 0% | 0% | 0% | 0% | 0 | 0 | 0 | 0 | 0 | 0 | [7 empty] | 3.5 | 3 | 1100000 |  |  |  | 35 | 35 | [8 empty] | plant080789_Sewage Gas | DE | plant080789_Sewage Gas | Sewage Gas | plant080789_Sewage Gas | SewageG | plant080789_Sewage Gas | DE | plant080789_Sewage Gas | hp_DE
plant080790_Sewage Gas | Klärgas_Nordrhein-Westfalen |  | Sewage Gas | 0 | 1 | 0 | SewageG |  | DE |  |  | 18.41 | 0 |  | 0 | 0 | 0 | 0.42 | 42% |  | 0 | hp_DE |  | 1 |  | 0 | 0 | 0 | 0% | 0% | 0% | 0% | 0 | 0 | 0 | 0 | 0 | 0 | [7 empty] | 3.5 | 3 | 1100000 |  |  |  | 35 | 35 | [8 empty] | plant080790_Sewage Gas | DE | plant080790_Sewage Gas | Sewage Gas | plant080790_Sewage Gas | SewageG | plant080790_Sewage Gas | DE | plant080790_Sewage Gas | hp_DE
plant080791_Sewage Gas | Klärgas_Sachsen-Anhalt |  | Sewage Gas | 0 | 1 | 0 | SewageG |  | DE |  |  | 3.06 | 0 |  | 0 | 0 | 0 | 0.42 | 42% |  | 0 | hp_DE |  | 1 |  | 0 | 0 | 0 | 0% | 0% | 0% | 0% | 0 | 0 | 0 | 0 | 0 | 0 | [7 empty] | 3.5 | 3 | 1100000 |  |  |  | 35 | 35 | [8 empty] | plant080791_Sewage Gas | DE | plant080791_Sewage Gas | Sewage Gas | plant080791_Sewage Gas | SewageG | plant080791_Sewage Gas | DE | plant080791_Sewage Gas | hp_DE
plant080792_Sewage Gas | Klärgas_Schleswig-Holstein |  | Sewage Gas | 0 | 1 | 0 | SewageG |  | DE |  |  | 3.433 | 0 |  | 0 | 0 | 0 | 0.42 | 42% |  | 0 | hp_DE |  | 1 |  | 0 | 0 | 0 | 0% | 0% | 0% | 0% | 0 | 0 | 0 | 0 | 0 | 0 | [7 empty] | 3.5 | 3 | 1100000 |  |  |  | 35 | 35 | [8 empty] | plant080792_Sewage Gas | DE | plant080792_Sewage Gas | Sewage Gas | plant080792_Sewage Gas | SewageG | plant080792_Sewage Gas | DE | plant080792_Sewage Gas | hp_DE
plant080793_Sewage Gas | Klärgas_ohne Zuordnung |  | Sewage Gas | 0 | 1 | 0 | SewageG |  | DE |  |  | 53.2 | 0 |  | 0 | 0 | 0 | 0.42 | 42% |  | 0 | hp_DE |  | 1 |  | 0 | 0 | 0 | 0% | 0% | 0% | 0% | 0 | 0 | 0 | 0 | 0 | 0 | [7 empty] | 3.5 | 3 | 1100000 |  |  |  | 35 | 35 | [8 empty] | plant080793_Sewage Gas | DE | plant080793_Sewage Gas | Sewage Gas | plant080793_Sewage Gas | SewageG | plant080793_Sewage Gas | DE | plant080793_Sewage Gas | hp_DE
plant080794_Waste | Hamburger Rieger |  | Waste | 0 | 1 | 0 | Waste |  | DE |  | BNA1510 | 18.7 | 0.38 |  | 0 | 0 | 0 | 0.42 | 39.7% |  | 1 | hp_DE |  | 1 |  | 0 | 8 | 8 | 4% | 4% | 0% | 0% | 0 | 0 | 0 | 0 | 0 | 0 | [7 empty] | 3.5 | 3 | 1100000 | 2013 |  |  | 35 | 35 | [8 empty] | plant080794_Waste | DE | plant080794_Waste | Waste | plant080794_Waste | Waste | plant080794_Waste | DE | plant080794_Waste | hp_DE
plant080795_Waste |  | G3/Kontu | Waste | 0 | 1 | 0 | Waste |  | DE |  | BNA1447b | 6.9 | 0.38 |  | 0 | 0 | 0 | 0.42 | 39.7% |  | 0 | hp_DE |  | 1 |  | 0 | 8 | 8 | 4% | 4% | 0% | 0% | 0 | 0 | 0 | 0 | 0 | 0 | [7 empty] | 3.5 | 3 | 1100000 | 2012 |  |  | 35 | 35 | [8 empty] | plant080795_Waste | DE | plant080795_Waste | Waste | plant080795_Waste | Waste | plant080795_Waste | DE | plant080795_Waste | hp_DE
plant080796_Waste | Steinbeis Energie |  | Waste | 0 | 1 | 0 | Waste |  | DE |  | BNA1330 | 17 | 0.38 |  | 0 | 0 | 0 | 0.4 | 39.7% |  | 1 | hp_DE |  | 1 |  | 0 | 8 | 8 | 4% | 4% | 0% | 0% | 0 | 0 | 0 | 0 | 0 | 0 | [7 empty] | 3.5 | 3 | 1100000 | 2010 |  |  | 35 | 35 | [8 empty] | plant080796_Waste | DE | plant080796_Waste | Waste | plant080796_Waste | Waste | plant080796_Waste | DE | plant080796_Waste | hp_DE
plant080797_Waste | Restabfallbehandlungsanlage | 1 | Waste | 0 | 1 | 0 | Waste |  | DE |  | BNA1286 | 12.1 | 0.38 |  | 0 | 0 | 0 | 0.42 | 39.7% |  | 1 | hp_DE |  | 1 |  | 0 | 8 | 8 | 4% | 4% | 0% | 0% | 0 | 0 | 0 | 0 | 0 | 0 | [7 empty] | 3.5 | 3 | 1100000 | 2007 |  |  | 35 | 35 | [8 empty] | plant080797_Waste | DE | plant080797_Waste | Waste | plant080797_Waste | Waste | plant080797_Waste | DE | plant080797_Waste | hp_DE
plant080798_Waste | REMONDIS Thermische Abfallverwertung GmbH |  | Waste | 0 | 1 | 0 | Waste |  | DE |  | BNA1262 | 24 | 0.38 |  | 0 | 0 | 0 | 0.42 | 39.7% |  | 1 | hp_DE |  | 1 |  | 0 | 8 | 8 | 4% | 4% | 0% | 0% | 0 | 0 | 0 | 0 | 0 | 0 | [7 empty] | 3.5 | 3 | 1100000 | 2008 |  |  | 35 | 35 | [8 empty] | plant080798_Waste | DE | plant080798_Waste | Waste | plant080798_Waste | Waste | plant080798_Waste | DE | plant080798_Waste | hp_DE
plant080799_Waste | EBS-HKW Rostock |  | Waste | 0 | 1 | 0 | Waste |  | DE |  | BNA1243 | 17 | 0.38 |  | 0 | 0 | 0 | 0.42 | 39.7% |  | 1 | hp_DE |  | 1 |  | 0 | 8 | 8 | 4% | 4% | 0% | 0% | 0 | 0 | 0 | 0 | 0 | 0 | [7 empty] | 3.5 | 3 | 1100000 | 2009 |  |  | 35 | 35 | [8 empty] | plant080799_Waste | DE | plant080799_Waste | Waste | plant080799_Waste | Waste | plant080799_Waste | DE | plant080799_Waste | hp_DE
plant080800_Waste | EVE | EVE | Waste | 0 | 1 | 0 | Waste |  | DE |  | BNA1233 | 14.5 | 0.38 |  | 0 | 0 | 0 | 0.42 | 39.7% |  | 1 | hp_DE |  | 1 |  | 0 | 8 | 8 | 4% | 4% | 0% | 0% | 0 | 0 | 0 | 0 | 0 | 0 | [7 empty] | 3.5 | 3 | 1100000 | 2009 |  |  | 35 | 35 | [8 empty] | plant080800_Waste | DE | plant080800_Waste | Waste | plant080800_Waste | Waste | plant080800_Waste | DE | plant080800_Waste | hp_DE
plant080801_Waste | MHKW Mainz |  | Waste | 0 | 1 | 0 | Waste |  | DE |  | BNA1199 | 15.6 | 0.38 |  | 0 | 0 | 0 | 0.42 | 39.7% |  | 1 | hp_DE |  | 1 |  | 0 | 8 | 8 | 4% | 4% | 0% | 0% | 0 | 0 | 0 | 0 | 0 | 0 | [7 empty] | 3.5 | 3 | 1100000 | 2009 |  |  | 35 | 35 | [8 empty] | plant080801_Waste | DE | plant080801_Waste | Waste | plant080801_Waste | Waste | plant080801_Waste | DE | plant080801_Waste | hp_DE
plant080802_Waste | RZR Herten II | RZR II | Waste | 0 | 1 | 0 | Waste |  | DE |  | BNA1155 | 19.5 | 0.38 |  | 0 | 0 | 0 | 0.42 | 39.7% |  | 0 | hp_DE |  | 1 |  | 0 | 8 | 8 | 4% | 4% | 0% | 0% | 0 | 0 | 0 | 0 | 0 | 0 | [7 empty] | 3.5 | 3 | 1100000 | 2009 |  |  | 35 | 35 | [8 empty] | plant080802_Waste | DE | plant080802_Waste | Waste | plant080802_Waste | Waste | plant080802_Waste | DE | plant080802_Waste | hp_DE
plant080803_Waste | EEW Göppingen | Turb. Neu | Waste | 0 | 1 | 0 | Waste |  | DE |  | BNA1144 | 11 | 0.38 |  | 0 | 0 | 0 | 0.42 | 39.7% |  | 1 | hp_DE |  | 1 |  | 0 | 8 | 8 | 4% | 4% | 0% | 0% | 0 | 0 | 0 | 0 | 0 | 0 | [7 empty] | 3.5 | 3 | 1100000 | 1975 |  |  | 35 | 35 | [8 empty] | plant080803_Waste | DE | plant080803_Waste | Waste | plant080803_Waste | Waste | plant080803_Waste | DE | plant080803_Waste | hp_DE
plant080804_Waste | PD energy GmbH |  | Waste | 0 | 1 | 0 | Waste |  | DE |  | BNA1108 | 9.9 | 0.38 |  | 0 | 0 | 0 | 0.42 | 39.7% |  | 1 | hp_DE |  | 1 |  | 0 | 8 | 8 | 4% | 4% | 0% | 0% | 0 | 0 | 0 | 0 | 0 | 0 | [7 empty] | 3.5 | 3 | 1100000 | 2010 |  |  | 35 | 35 | [8 empty] | plant080804_Waste | DE | plant080804_Waste | Waste | plant080804_Waste | Waste | plant080804_Waste | DE | plant080804_Waste | hp_DE
plant080805_Waste | Nord 1 | 1 | Waste | 0 | 1 | 0 | Waste |  | DE |  | BNA0969a | 18 | 0.38 |  | 0 | 0 | 0 | 0.42 | 39.7% |  | 1 | hp_DE |  | 1 |  | 0 | 8 | 8 | 4% | 4% | 0% | 0% | 0 | 0 | 0 | 0 | 0 | 0 | [7 empty] | 3.5 | 3 | 1100000 | 1991 |  |  | 35 | 35 | [8 empty] | plant080805_Waste | DE | plant080805_Waste | Waste | plant080805_Waste | Waste | plant080805_Waste | DE | plant080805_Waste | hp_DE
plant080806_Waste | Nord 3 | 3 | Waste | 0 | 1 | 0 | Waste |  | DE |  | BNA0969c | 22 | 0.38 |  | 0 | 0 | 0 | 0.42 | 39.7% |  | 1 | hp_DE |  | 1 |  | 0 | 8 | 8 | 4% | 4% | 0% | 0% | 0 | 0 | 0 | 0 | 0 | 0 | [7 empty] | 3.5 | 3 | 1100000 | 1984 |  |  | 35 | 35 | [8 empty] | plant080806_Waste | DE | plant080806_Waste | Waste | plant080806_Waste | Waste | plant080806_Waste | DE | plant080806_Waste | hp_DE
plant080807_Waste | IKW Rüdersdorf |  | Waste | 0 | 1 | 0 | Waste |  | DE |  | BNA0855 | 30 | 0.38 |  | 0 | 0 | 0 | 0.42 | 39.7% |  | 0 | hp_DE |  | 1 |  | 0 | 8 | 8 | 4% | 4% | 0% | 0% | 0 | 0 | 0 | 0 | 0 | 0 | [7 empty] | 3.5 | 3 | 1100000 | 2009 |  |  | 35 | 35 | [8 empty] | plant080807_Waste | DE | plant080807_Waste | Waste | plant080807_Waste | Waste | plant080807_Waste | DE | plant080807_Waste | hp_DE
plant080808_Waste | HKW Mannheim | Turbine 60 | Waste | 0 | 1 | 0 | Waste |  | DE |  | BNA0641a | 22.1 | 0.38 |  | 0 | 0 | 0 | 0.42 | 39.7% |  | 1 | hp_DE |  | 1 |  | 0 | 8 | 8 | 4% | 4% | 0% | 0% | 0 | 0 | 0 | 0 | 0 | 0 | [7 empty] | 3.5 | 3 | 1100000 | 2010 |  |  | 35 | 35 | [8 empty] | plant080808_Waste | DE | plant080808_Waste | Waste | plant080808_Waste | Waste | plant080808_Waste | DE | plant080808_Waste | hp_DE
plant080809_Waste | HKW Mannheim | Turbine D.0 | Waste | 0 | 1 | 0 | Waste |  | DE |  | BNA0641b | 8.1 | 0.38 |  | 0 | 0 | 0 | 0.42 | 39.7% |  | 1 | hp_DE |  | 1 |  | 0 | 8 | 8 | 4% | 4% | 0% | 0% | 0 | 0 | 0 | 0 | 0 | 0 | [7 empty] | 3.5 | 3 | 1100000 | 2012 |  |  | 35 | 35 | [8 empty] | plant080809_Waste | DE | plant080809_Waste | Waste | plant080809_Waste | Waste | plant080809_Waste | DE | plant080809_Waste | hp_DE
plant080810_Waste | HKW Mannheim | Turbine E.0 | Waste | 0 | 1 | 0 | Waste |  | DE |  | BNA0641c | 5.8 | 0.38 |  | 0 | 0 | 0 | 0.42 | 39.7% |  | 1 | hp_DE |  | 1 |  | 0 | 8 | 8 | 4% | 4% | 0% | 0% | 0 | 0 | 0 | 0 | 0 | 0 | [7 empty] | 3.5 | 3 | 1100000 | 2012 |  |  | 35 | 35 | [8 empty] | plant080810_Waste | DE | plant080810_Waste | Waste | plant080810_Waste | Waste | plant080810_Waste | DE | plant080810_Waste | hp_DE
plant080811_Waste | TREA Leuna | Linie 2 | Waste | 0 | 1 | 0 | Waste |  | DE |  | BNA0591 | 16.25 | 0.38 |  | 0 | 0 | 0 | 0.42 | 39.7% |  | 0 | hp_DE |  | 1 |  | 0 | 8 | 8 | 4% | 4% | 0% | 0% | 0 | 0 | 0 | 0 | 0 | 0 | [7 empty] | 3.5 | 3 | 1100000 | 2007 |  |  | 35 | 35 | [8 empty] | plant080811_Waste | DE | plant080811_Waste | Waste | plant080811_Waste | Waste | plant080811_Waste | DE | plant080811_Waste | hp_DE
plant080812_Waste |  | entfällt | Waste | 0 | 1 | 0 | Waste |  | DE |  | BNA0599 | 11.6 | 0.38 |  | 0 | 0 | 0 | 0.42 | 39.7% |  | 1 | hp_DE |  | 1 |  | 0 | 8 | 8 | 4% | 4% | 0% | 0% | 0 | 0 | 0 | 0 | 0 | 0 | [7 empty] | 3.5 | 3 | 1100000 | 2011 |  |  | 35 | 35 | [8 empty] | plant080812_Waste | DE | plant080812_Waste | Waste | plant080812_Waste | Waste | plant080812_Waste | DE | plant080812_Waste | hp_DE
plant080813_Waste | Enertec Hameln | Linien 1,3,4 | Waste | 0 | 1 | 0 | Waste |  | DE |  | BNA0407 | 13.2 | 0.38 |  | 0 | 0 | 0 | 0.42 | 39.7% |  | 1 | hp_DE |  | 1 |  | 0 | 8 | 8 | 4% | 4% | 0% | 0% | 0 | 0 | 0 | 0 | 0 | 0 | [7 empty] | 3.5 | 3 | 1100000 | 1913 |  |  | 35 | 35 | [8 empty] | plant080813_Waste | DE | plant080813_Waste | Waste | plant080813_Waste | Waste | plant080813_Waste | DE | plant080813_Waste | hp_DE
plant080814_Waste | EEW Großräschen |  | Waste | 0 | 1 | 0 | Waste |  | DE |  | BNA0380 | 23.3 | 0.38 |  | 0 | 0 | 0 | 0.42 | 39.7% |  | 1 | hp_DE |  | 1 |  | 0 | 8 | 8 | 4% | 4% | 0% | 0% | 0 | 0 | 0 | 0 | 0 | 0 | [7 empty] | 3.5 | 3 | 1100000 | 2007 |  |  | 35 | 35 | [8 empty] | plant080814_Waste | DE | plant080814_Waste | Waste | plant080814_Waste | Waste | plant080814_Waste | DE | plant080814_Waste | hp_DE
plant080815_Waste | DT | Flingern T4 | Waste | 0 | 1 | 0 | Waste |  | DE |  | BNA0223a | 48.9 | 0.38 |  | 0 | 0 | 0 | 0.42 | 39.7% |  | 0 | hp_DE |  | 1 |  | 0 | 8 | 8 | 4% | 4% | 0% | 0% | 0 | 0 | 0 | 0 | 0 | 0 | [7 empty] | 3.5 | 3 | 1100000 | 1955 |  |  | 35 | 35 | [8 empty] | plant080815_Waste | DE | plant080815_Waste | Waste | plant080815_Waste | Waste | plant080815_Waste | DE | plant080815_Waste | hp_DE
plant080816_Waste | Heizkraftwerk Karlstraße | Heizkraftwerk Karlstraße | Waste | 0 | 1 | 0 | Waste |  | DE |  | BNA0117a | 12 | 0.38 |  | 0 | 0 | 0 | 0.4 | 39.7% |  | 1 | hp_DE |  | 1 |  | 0 | 8 | 8 | 4% | 4% | 0% | 0% | 0 | 0 | 0 | 0 | 0 | 0 | [7 empty] | 3.5 | 3 | 1100000 | 1990 |  |  | 35 | 35 | [8 empty] | plant080816_Waste | DE | plant080816_Waste | Waste | plant080816_Waste | Waste | plant080816_Waste | DE | plant080816_Waste | hp_DE
plant080817_Waste | MVA Bielefeld | Linien 1 - 3 | Waste | 0 | 1 | 0 | Waste |  | DE |  | BNA0097 | 34 | 0.38 |  | 0 | 0 | 0 | 0.42 | 39.7% |  | 1 | hp_DE |  | 1 |  | 0 | 8 | 8 | 4% | 4% | 0% | 0% | 0 | 0 | 0 | 0 | 0 | 0 | [7 empty] | 3.5 | 3 | 1100000 | 1981 |  |  | 35 | 35 | [8 empty] | plant080817_Waste | DE | plant080817_Waste | Waste | plant080817_Waste | Waste | plant080817_Waste | DE | plant080817_Waste | hp_DE
plant080818_Waste | Dampfturbinenanlage der EBS-Kessel |  | Waste | 0 | 1 | 0 | Waste |  | DE |  | BNA0088b | 35 | 0.38 |  | 0 | 0 | 0 | 0.49333 | 39.7% |  | 1 | hp_DE |  | 1 |  | 0 | 8 | 8 | 4% | 4% | 0% | 0% | 0 | 0 | 0 | 0 | 0 | 0 | [7 empty] | 3.5 | 3 | 1100000 | 2009 |  |  | 35 | 35 | [8 empty] | plant080818_Waste | DE | plant080818_Waste | Waste | plant080818_Waste | Waste | plant080818_Waste | DE | plant080818_Waste | hp_DE
plant080819_Waste | IHKW Andernach |  | Waste | 0 | 1 | 0 | Waste |  | DE |  | BNA1291 | 12.5 | 0.38 |  | 0 | 0 | 0 | 0.4 | 39.7% |  | 1 | hp_DE |  | 1 |  | 0 | 8 | 8 | 4% | 4% | 0% | 0% | 0 | 0 | 0 | 0 | 0 | 0 | [7 empty] | 3.5 | 3 | 1100000 | 2008 |  |  | 35 | 35 | [8 empty] | plant080819_Waste | DE | plant080819_Waste | Waste | plant080819_Waste | Waste | plant080819_Waste | DE | plant080819_Waste | hp_DE
plant080820_Waste | Abfall_ohne Zuordnung |  | Waste | 0 | 1 | 0 | Waste |  | DE |  |  | 104.853 | 0.38 |  | 0 | 0 | 0 | 0.42 | 39.7% |  | 0 | hp_DE |  | 1 |  | 0 | 8 | 8 | 4% | 4% | 0% | 0% | 0 | 0 | 0 | 0 | 0 | 0 | [7 empty] | 3.5 | 3 | 1100000 |  |  |  | 35 | 35 | [8 empty] | plant080820_Waste | DE | plant080820_Waste | Waste | plant080820_Waste | Waste | plant080820_Waste | DE | plant080820_Waste | hp_DE
plant080824_Reservoir | Speicherwasser(ohne PSP)_ohne Zuordnung |  | Reservoir | 0 | 0 | 0 | Hydro |  | DE |  |  | 82.81 | 0 | 0 | 0 | 0 | 0 | 1 | 100% |  | 0 | hp_DE |  | 1 | 2500 | 0 | 0 | 0 | 100% | 100% | 100% | 100% | 0 | 0 | 0 | 0 | 0 | 0 | [7 empty] | 0 | 0 | 1446000 |  |  |  | 55 | 55 | [8 empty] | plant080824_Reservoir | DE | plant080824_Reservoir | Reservoir | plant080824_Reservoir | Hydro | plant080824_Reservoir | DE | plant080824_Reservoir | hp_DE
plant080843_GasSteam | Industriekraftwerk Bernburg (IKB) |  | GasSteam | 0 | 1 | 0 | Gas |  | DE |  | BNA0088a | 140.5 | 0.38 |  | 0 | 0 | 0 | 0.39 | 33% |  | 1 | hp_DE |  | 0.86 |  | 0.202 | 4 | 2 | 6% | 6% | 30% | 90% | 0 | 0 | 1 | 1 | 1 | 1 | [7 empty] | 4 | 10 | 920000 | 1994 |  |  | 30 | 30 | [8 empty] | plant080843_GasSteam | DE | plant080843_GasSteam | GasSteam | plant080843_GasSteam | Gas | plant080843_GasSteam | DE | plant080843_GasSteam | hp_DE
plant080844_GasSteam | Heizkraftwerk Bomlitz |  | GasSteam | 0 | 1 | 0 | Gas |  | DE |  | BNA1524 | 15.6 | 0.38 |  | 0 | 0 | 0 | 0.39 | 33% |  | 1 | hp_DE |  | 0.86 |  | 0.202 | 4 | 2 | 6% | 6% | 30% | 90% | 0 | 0 | 1 | 1 | 1 | 1 | [7 empty] | 4 | 10 | 920000 | 1969 |  |  | 30 | 30 | [8 empty] | plant080844_GasSteam | DE | plant080844_GasSteam | GasSteam | plant080844_GasSteam | Gas | plant080844_GasSteam | DE | plant080844_GasSteam | hp_DE
plant080845_GasSteam | Energiezentrale | Energiecenter | GasSteam | 0 | 1 | 0 | Gas |  | DE |  | BNA1121 | 0.88 | 0.38 |  | 0 | 0 | 0 | 0.39 | 33% |  | 1 | hp_DE |  | 0.86 |  | 0.202 | 4 | 2 | 6% | 6% | 30% | 90% | 0 | 0 | 1 | 1 | 1 | 1 | [7 empty] | 4 | 10 | 920000 | 2005 |  |  | 30 | 30 | [8 empty] | plant080845_GasSteam | DE | plant080845_GasSteam | GasSteam | plant080845_GasSteam | Gas | plant080845_GasSteam | DE | plant080845_GasSteam | hp_DE
plant080846_GasSteam | Kessel 2 |  | GasSteam | 0 | 1 | 0 | Gas |  | DE |  | BNA1511b | 2.9 | 0.38 |  | 0 | 0 | 0 | 0.39 | 33% |  | 0 | hp_DE |  | 0.86 |  | 0.202 | 4 | 2 | 6% | 6% | 30% | 90% | 0 | 0 | 1 | 1 | 1 | 1 | [7 empty] | 4 | 10 | 920000 |  |  |  | 30 | 30 | [8 empty] | plant080846_GasSteam | DE | plant080846_GasSteam | GasSteam | plant080846_GasSteam | Gas | plant080846_GasSteam | DE | plant080846_GasSteam | hp_DE
plant080847_GasSteam | BHKW H.120 |  | GasSteam | 0 | 1 | 0 | Gas |  | DE |  | BNA1503 | 21.1 | 0.38 |  | 0 | 0 | 0 | 0.39 | 33% |  | 1 | hp_DE |  | 0.86 |  | 0.202 | 4 | 2 | 6% | 6% | 30% | 90% | 0 | 0 | 1 | 1 | 1 | 1 | [7 empty] | 4 | 10 | 920000 | 2012 |  |  | 30 | 30 | [8 empty] | plant080847_GasSteam | DE | plant080847_GasSteam | GasSteam | plant080847_GasSteam | Gas | plant080847_GasSteam | DE | plant080847_GasSteam | hp_DE
plant080848_GasSteam | HKW Wiesengrund |  | GasSteam | 0 | 1 | 0 | Gas |  | DE |  | BNA1505 | 22.1 | 0.38 |  | 0 | 0 | 0 | 0.39 | 33% |  | 1 | hp_DE |  | 0.86 |  | 0.202 | 4 | 2 | 6% | 6% | 30% | 90% | 0 | 0 | 1 | 1 | 1 | 1 | [7 empty] | 4 | 10 | 920000 | 1993 |  |  | 30 | 30 | [8 empty] | plant080848_GasSteam | DE | plant080848_GasSteam | GasSteam | plant080848_GasSteam | Gas | plant080848_GasSteam | DE | plant080848_GasSteam | hp_DE
plant080849_CCGT | Heizkraftwerk FL | Block 12 | CCGT | 0 | 1 | 0 | Gas |  | DE |  | BNA1819 | 78 | 0.33 |  | 0 | 0 | 0 | 0.59 | 43.2% |  | 1 | hp_DE |  | 0.86 |  | 0.202 | 4 | 2 | 6% | 6% | 30% | 90% | 0 | 0 | 1 | 1 | 1 | 1 | [7 empty] | 3.5 | 10 | 800000 | 2016 |  |  | 30 | 30 | [8 empty] | plant080849_CCGT | DE | plant080849_CCGT | CCGT | plant080849_CCGT | Gas | plant080849_CCGT | DE | plant080849_CCGT | hp_DE
plant080850_GasSteam | HKW Freiberg |  | GasSteam | 0 | 1 | 0 | Gas |  | DE |  | BNA1541 | 13.383 | 0.38 |  | 0 | 0 | 0 | 0.39 | 33% |  | 1 | hp_DE |  | 0.86 |  | 0.202 | 4 | 2 | 6% | 6% | 30% | 90% | 0 | 0 | 1 | 1 | 1 | 1 | [7 empty] | 4 | 10 | 920000 | 2013 |  |  | 30 | 30 | [8 empty] | plant080850_GasSteam | DE | plant080850_GasSteam | GasSteam | plant080850_GasSteam | Gas | plant080850_GasSteam | DE | plant080850_GasSteam | hp_DE
plant080851_GasSteam | Werk Clauen |  | GasSteam | 0 | 1 | 0 | Gas |  | DE |  | BNA1499 | 15.8 | 0.38 |  | 0 | 0 | 0 | 0.39 | 33% |  | 1 | hp_DE |  | 0.86 |  | 0.202 | 4 | 2 | 6% | 6% | 30% | 90% | 0 | 0 | 1 | 1 | 1 | 1 | [7 empty] | 4 | 10 | 920000 | 2003 |  |  | 30 | 30 | [8 empty] | plant080851_GasSteam | DE | plant080851_GasSteam | GasSteam | plant080851_GasSteam | Gas | plant080851_GasSteam | DE | plant080851_GasSteam | hp_DE
plant080852_GasSteam | Stadtwerke Kempen Gas |  | GasSteam | 0 | 1 | 0 | Gas |  | DE |  | BNA1528 | 13.2 | 0.38 |  | 0 | 0 | 0 | 0.39 | 33% |  | 1 | hp_DE |  | 0.86 |  | 0.202 | 4 | 2 | 6% | 6% | 30% | 90% | 0 | 0 | 1 | 1 | 1 | 1 | [7 empty] | 4 | 10 | 920000 | 1990 |  |  | 30 | 30 | [8 empty] | plant080852_GasSteam | DE | plant080852_GasSteam | GasSteam | plant080852_GasSteam | Gas | plant080852_GasSteam | DE | plant080852_GasSteam | hp_DE
plant080853_GasSteam | Werk Klein Wanzleben |  | GasSteam | 0 | 1 | 0 | Gas |  | DE |  | BNA1506 | 23.4 | 0.38 |  | 0 | 0 | 0 | 0.39 | 33% |  | 0 | hp_DE |  | 0.86 |  | 0.202 | 4 | 2 | 6% | 6% | 30% | 90% | 0 | 0 | 1 | 1 | 1 | 1 | [7 empty] | 4 | 10 | 920000 | 1994 |  |  | 30 | 30 | [8 empty] | plant080853_GasSteam | DE | plant080853_GasSteam | GasSteam | plant080853_GasSteam | Gas | plant080853_GasSteam | DE | plant080853_GasSteam | hp_DE
plant080854_CCGT | Heizkraftwerk Krefeld |  | CCGT | 0 | 1 | 0 | Gas |  | DE |  | BNA1502 | 12.6 | 0.33 |  | 0 | 0 | 0 | 0.59 | 43.2% |  | 1 | hp_DE |  | 0.86 |  | 0.202 | 4 | 2 | 6% | 6% | 30% | 90% | 0 | 0 | 1 | 1 | 1 | 1 | [7 empty] | 3.5 | 10 | 800000 | 2011 |  |  | 30 | 30 | [8 empty] | plant080854_CCGT | DE | plant080854_CCGT | CCGT | plant080854_CCGT | Gas | plant080854_CCGT | DE | plant080854_CCGT | hp_DE
plant080855_OCGT | Landesbergen Gas | Gasturbine | OCGT | 0 | 1 | 0 | Gas |  | DE |  | BNA0574a | 56 | 0.2 |  | 0 | 0 | 0 | 0.4 | 16% |  | 0 | hp_DE |  | 0.86 |  | 0.202 | 1 | 0 | 20% | 20% | 100% | 100% | 0 | 0 | 1 | 1 | 1 | 1 | [7 empty] | 3.5 | 10 | 400000 | 1973 |  |  | 30 | 30 | [8 empty] | plant080855_OCGT | DE | plant080855_OCGT | OCGT | plant080855_OCGT | Gas | plant080855_OCGT | DE | plant080855_OCGT | hp_DE
plant080856_CCGT | HKW-Mitte |  | CCGT | 0 | 1 | 0 | Gas |  | DE |  | BNA1658 | 11.3 | 0.33 |  | 0 | 0 | 0 | 0.59 | 43.2% |  | 1 | hp_DE |  | 0.86 |  | 0.202 | 4 | 2 | 6% | 6% | 30% | 90% | 0 | 0 | 1 | 1 | 1 | 1 | [7 empty] | 3.5 | 10 | 800000 | 1980 |  |  | 30 | 30 | [8 empty] | plant080856_CCGT | DE | plant080856_CCGT | CCGT | plant080856_CCGT | Gas | plant080856_CCGT | DE | plant080856_CCGT | hp_DE
plant080857_GasSteam | BP Werk Lingen |  | GasSteam | 0 | 1 | 0 | Gas |  | DE |  | BNA1509 | 66 | 0.38 |  | 0 | 0 | 0 | 0.39 | 33% |  | 1 | hp_DE |  | 0.86 |  | 0.202 | 4 | 2 | 6% | 6% | 30% | 90% | 0 | 0 | 1 | 1 | 1 | 1 | [7 empty] | 4 | 10 | 920000 | 1996 |  |  | 30 | 30 | [8 empty] | plant080857_GasSteam | DE | plant080857_GasSteam | GasSteam | plant080857_GasSteam | Gas | plant080857_GasSteam | DE | plant080857_GasSteam | hp_DE
plant080858_CCGT | Gemeinschaftskraftwerk Weig | Block 1 (Kessel2, GT 1, DT 2) | CCGT | 0 | 1 | 0 | Gas |  | DE |  | BNA1523a | 11.4 | 0.33 |  | 0 | 0 | 0 | 0.59 | 43.2% |  | 1 | hp_DE |  | 0.86 |  | 0.202 | 4 | 2 | 6% | 6% | 30% | 90% | 0 | 0 | 1 | 1 | 1 | 1 | [7 empty] | 3.5 | 10 | 800000 | 1992 |  |  | 30 | 30 | [8 empty] | plant080858_CCGT | DE | plant080858_CCGT | CCGT | plant080858_CCGT | Gas | plant080858_CCGT | DE | plant080858_CCGT | hp_DE
plant080859_CCGT | Gemeinschaftskraftwerk Weig | Block 2 (Kessel 6, GT 2, DT 3) | CCGT | 0 | 1 | 0 | Gas |  | DE |  | BNA1523b | 27.4 | 0.33 |  | 0 | 0 | 0 | 0.59 | 43.2% |  | 1 | hp_DE |  | 0.86 |  | 0.202 | 4 | 2 | 6% | 6% | 30% | 90% | 0 | 0 | 1 | 1 | 1 | 1 | [7 empty] | 3.5 | 10 | 800000 | 2013 |  |  | 30 | 30 | [8 empty] | plant080859_CCGT | DE | plant080859_CCGT | CCGT | plant080859_CCGT | Gas | plant080859_CCGT | DE | plant080859_CCGT | hp_DE
plant080860_GasSteam | Werk Nordstemmen |  | GasSteam | 0 | 1 | 0 | Gas |  | DE |  | BNA1498 | 30.6 | 0.38 |  | 0 | 0 | 0 | 0.39 | 33% |  | 1 | hp_DE |  | 0.86 |  | 0.202 | 4 | 2 | 6% | 6% | 30% | 90% | 0 | 0 | 1 | 1 | 1 | 1 | [7 empty] | 4 | 10 | 920000 | 1945 |  |  | 30 | 30 | [8 empty] | plant080860_GasSteam | DE | plant080860_GasSteam | GasSteam | plant080860_GasSteam | Gas | plant080860_GasSteam | DE | plant080860_GasSteam | hp_DE
plant080861_GasSteam | HKW 1 Werk Offstein |  | GasSteam | 0 | 1 | 0 | Gas |  | DE |  | BNA1516 | 30 | 0.38 |  | 0 | 0 | 0 | 0.39 | 33% |  | 1 | hp_DE |  | 0.86 |  | 0.202 | 4 | 2 | 6% | 6% | 30% | 90% | 0 | 0 | 1 | 1 | 1 | 1 | [7 empty] | 4 | 10 | 920000 | 1961 |  |  | 30 | 30 | [8 empty] | plant080861_GasSteam | DE | plant080861_GasSteam | GasSteam | plant080861_GasSteam | Gas | plant080861_GasSteam | DE | plant080861_GasSteam | hp_DE
plant080862_GasSteam | Dow Stade | Cogen Dow Stade | GasSteam | 0 | 1 | 0 | Gas |  | DE |  | BNA0918b | 157 | 0.38 |  | 0 | 0 | 0 | 0.392 | 33% |  | 1 | hp_DE |  | 0.86 |  | 0.202 | 4 | 2 | 6% | 6% | 30% | 90% | 0 | 0 | 1 | 1 | 1 | 1 | [7 empty] | 4 | 10 | 920000 | 2015 |  |  | 30 | 30 | [8 empty] | plant080862_GasSteam | DE | plant080862_GasSteam | GasSteam | plant080862_GasSteam | Gas | plant080862_GasSteam | DE | plant080862_GasSteam | hp_DE
plant080863_GasSteam | PKV Kraftwerk | Kondensationsturbine | GasSteam | 0 | 1 | 0 | Gas |  | DE |  | BNA1335b | 0.48 | 0.38 |  | 0 | 0 | 0 | 0.39 | 33% |  | 1 | hp_DE |  | 0.86 |  | 0.202 | 4 | 2 | 6% | 6% | 30% | 90% | 0 | 0 | 1 | 1 | 1 | 1 | [7 empty] | 4 | 10 | 920000 | 1968 |  |  | 30 | 30 | [8 empty] | plant080863_GasSteam | DE | plant080863_GasSteam | GasSteam | plant080863_GasSteam | Gas | plant080863_GasSteam | DE | plant080863_GasSteam | hp_DE
plant080864_GasSteam | BHKW |  | GasSteam | 0 | 1 | 0 | Gas |  | DE |  | BNA1504 | 13 | 0.38 |  | 0 | 0 | 0 | 0.39 | 33% |  | 1 | hp_DE |  | 0.86 |  | 0.202 | 4 | 2 | 6% | 6% | 30% | 90% | 0 | 0 | 1 | 1 | 1 | 1 | [7 empty] | 4 | 10 | 920000 | 2013 |  |  | 30 | 30 | [8 empty] | plant080864_GasSteam | DE | plant080864_GasSteam | GasSteam | plant080864_GasSteam | Gas | plant080864_GasSteam | DE | plant080864_GasSteam | hp_DE
plant080865_GasSteam | Volkswagen Zwickau |  | GasSteam | 0 | 1 | 0 | Gas |  | DE |  | BNA1557 | 12.9 | 0.38 |  | 0 | 0 | 0 | 0.39 | 33% |  | 1 | hp_DE |  | 0.86 |  | 0.202 | 4 | 2 | 6% | 6% | 30% | 90% | 0 | 0 | 1 | 1 | 1 | 1 | [7 empty] | 4 | 10 | 920000 | 2014 |  |  | 30 | 30 | [8 empty] | plant080865_GasSteam | DE | plant080865_GasSteam | GasSteam | plant080865_GasSteam | Gas | plant080865_GasSteam | DE | plant080865_GasSteam | hp_DE
plant080866_GasSteam | Sammelkraftwerk Gas |  | GasSteam | 0 | 1 | 0 | Gas |  | DE |  |  | 2752.0071 | 0.38 |  | 0 | 0 | 0 | 0.39 | 33% |  | 0 | hp_DE |  | 0.86 |  | 0.202 | 4 | 2 | 6% | 6% | 30% | 90% | 0 | 0 | 1 | 1 | 1 | 1 | [7 empty] | 4 | 10 | 920000 |  |  |  | 30 | 30 | [8 empty] | plant080866_GasSteam | DE | plant080866_GasSteam | GasSteam | plant080866_GasSteam | Gas | plant080866_GasSteam | DE | plant080866_GasSteam | hp_DE
plant080867_CCOT | Wilhelmshaven | GT | CCOT | 0 | 1 | 0 | Oil |  | DE |  | BNA1060 | 56 | 0.33 |  | 0 | 0 | 0 | 0.3068 | 39% |  | 0 | hp_DE |  | 0.84 |  | 0.202 | 4 | 2 | 6% | 6% | 30% | 90% | 0 | 0 | 1 | 1 | 1 | 1 | [7 empty] | 3.5 | 10 | 800000 | 1973 |  |  | 30 | 30 | [8 empty] | plant080867_CCOT | DE | plant080867_CCOT | CCOT | plant080867_CCOT | Oil | plant080867_CCOT | DE | plant080867_CCOT | hp_DE
plant080868_CCOT | Sammelkraftwerk Öl |  | CCOT | 0 | 1 | 0 | Oil |  | DE |  |  | 324.867 | 0.33 |  | 0 | 0 | 0 | 0.605 | 39% |  | 0 | hp_DE |  | 0.84 |  | 0.202 | 4 | 2 | 6% | 6% | 30% | 90% | 0 | 0 | 1 | 1 | 1 | 1 | [7 empty] | 3.5 | 10 | 800000 |  |  |  | 30 | 30 | [8 empty] | plant080868_CCOT | DE | plant080868_CCOT | CCOT | plant080868_CCOT | Oil | plant080868_CCOT | DE | plant080868_CCOT | hp_DE
plant081000_CCGT | KW Mittelsbüren | GuD MiBÜ | CCGT | 0 | 1 | 0 | Gas |  | DE |  | BNA1820 | 444.5 | 0.33 |  | 0 | 0 | 0 | 0.59 | 43.2% |  | 0 | hp_DE |  | 0.86 |  | 0.202 | 4 | 2 | 6% | 6% | 30% | 90% | 0 | 0 | 1 | 1 | 1 | 1 | [7 empty] | 3.5 | 10 | 800000 | 2016 |  |  | 30 | 30 | [8 empty] | plant081000_CCGT | DE | plant081000_CCGT | CCGT | plant081000_CCGT | Gas | plant081000_CCGT | DE | plant081000_CCGT | hp_DE
plant081001_CCGT | HKW3 UPM Schongau | HKW 3 | CCGT | 0 | 1 | 0 | Gas |  | DE |  | BNA1248b | 76 | 0.33 |  | 0 | 0 | 0 | 0.59 | 43.2% |  | 1 | hp_DE |  | 0.86 |  | 0.202 | 4 | 2 | 6% | 6% | 30% | 90% | 0 | 0 | 1 | 1 | 1 | 1 | [7 empty] | 3.5 | 10 | 800000 | 2014 |  |  | 30 | 30 | [8 empty] | plant081001_CCGT | DE | plant081001_CCGT | CCGT | plant081001_CCGT | Gas | plant081001_CCGT | DE | plant081001_CCGT | hp_DE
plant081002_CCGT | GuD-Heizkraftwerk |  | CCGT | 0 | 1 | 0 | Gas |  | DE |  | BNA1556 | 36 | 0.33 |  | 0 | 0 | 0 | 0.59 | 43.2% |  | 1 | hp_DE |  | 0.86 |  | 0.202 | 4 | 2 | 6% | 6% | 30% | 90% | 0 | 0 | 1 | 1 | 1 | 1 | [7 empty] | 3.5 | 10 | 800000 | 2014 |  |  | 30 | 30 | [8 empty] | plant081002_CCGT | DE | plant081002_CCGT | CCGT | plant081002_CCGT | Gas | plant081002_CCGT | DE | plant081002_CCGT | hp_DE
plant081003_OCGT | BHKW Braunschweig |  | OCGT | 0 | 1 | 0 | Gas |  | DE |  | BNA1677 | 10.4 | 0.2 |  | 0 | 0 | 0 | 0.4 | 16% |  | 1 | hp_DE |  | 0.86 |  | 0.202 | 1 | 0 | 20% | 20% | 100% | 100% | 0 | 0 | 1 | 1 | 1 | 1 | [7 empty] | 3.5 | 10 | 400000 | 2014 |  |  | 30 | 30 | [8 empty] | plant081003_OCGT | DE | plant081003_OCGT | OCGT | plant081003_OCGT | Gas | plant081003_OCGT | DE | plant081003_OCGT | hp_DE
plant081007_CCOT | Heizkraftwerk NMS | Turbine 6 (Ersatz f. T3 u. T5) | CCOT | 0 | 1 | 0 | Oil |  | DE |  | BNA0693 | 53.6 | 0.33 |  | 0 | 0 | 0 | 0.605 | 39% |  | 1 | hp_DE |  | 0.84 |  | 0.202 | 4 | 2 | 6% | 6% | 30% | 90% | 0 | 0 | 1 | 1 | 1 | 1 | [7 empty] | 3.5 | 10 | 800000 | 1974 |  |  | 30 | 30 | [8 empty] | plant081007_CCOT | DE | plant081007_CCOT | CCOT | plant081007_CCOT | Oil | plant081007_CCOT | DE | plant081007_CCOT | hp_DE
plant081008_Coal | Moorburg B | B | Coal | 0 | 1 | 0 | Coal |  | DE |  | BNA1558 | 800 | 0.38 | 0 | 0 | 0 | 0 | 0.45 | 35.7% |  | 1 | hp_DE |  | 0.82 |  | 0.339 | 8 | 8 | 4% | 4% | 20% | 60% | 1 | 1 | 1 | 1 | 0 | 0 | [7 empty] | 6.2 | 5 | 1300000 | 2015 |  |  | 40 | 40 | [8 empty] | plant081008_Coal | DE | plant081008_Coal | Coal | plant081008_Coal | Coal | plant081008_Coal | DE | plant081008_Coal | hp_DE
plant081009_Coal | Wilhelmshaven | Kraftwerk Wilhelmshaven | Coal | 0 | 1 | 0 | Coal |  | DE |  | BNA1674 | 731 | 0.38 | 0 | 0 | 0 | 0 | 0.45 | 35.7% |  | 0 | hp_DE |  | 0.82 |  | 0.339 | 8 | 8 | 4% | 4% | 20% | 60% | 1 | 1 | 1 | 1 | 0 | 0 | [7 empty] | 6.2 | 5 | 1300000 | 2015 |  |  | 40 | 40 | [8 empty] | plant081009_Coal | DE | plant081009_Coal | Coal | plant081009_Coal | Coal | plant081009_Coal | DE | plant081009_Coal | hp_DE
plant081010_CCGT | Heizkraftwerk Flensburg | GuD-Anlage K 12 | CCGT | 0 | 1 | 0 | Gas |  | DE |  | BNA1819 | 78 | 0.33 |  | 0 | 0 | 0 | 0.59 | 43.2% |  | 1 | hp_DE |  | 0.86 |  | 0.202 | 4 | 2 | 6% | 6% | 30% | 90% | 0 | 0 | 1 | 1 | 1 | 1 | [7 empty] | 3.5 | 10 | 800000 | 2016 |  |  | 30 | 30 | [8 empty] | plant081010_CCGT | DE | plant081010_CCGT | CCGT | plant081010_CCGT | Gas | plant081010_CCGT | DE | plant081010_CCGT | hp_DE
plant081011_OCGT | Kraftwerk IV | Block 1 | OCGT | 0 | 1 | 0 | Gas |  | DE |  | BNA1676 | 60 | 0.2 |  | 0 | 0 | 0 | 0.4 | 16% |  | 1 | hp_DE |  | 0.86 |  | 0.202 | 1 | 0 | 20% | 20% | 100% | 100% | 0 | 0 | 1 | 1 | 1 | 1 | [7 empty] | 3.5 | 10 | 400000 | 2016 |  |  | 30 | 30 | [8 empty] | plant081011_OCGT | DE | plant081011_OCGT | OCGT | plant081011_OCGT | Gas | plant081011_OCGT | DE | plant081011_OCGT | hp_DE
plant081012_Coal | GKM | Block 9 | Coal | 0 | 1 | 0 | Coal |  | DE |  | BNA0646b | 843 | 0.38 | 0 | 0 | 0 | 0 | 0.45 | 35.7% |  | 1 | hp_DE |  | 0.82 |  | 0.339 | 8 | 8 | 4% | 4% | 20% | 60% | 1 | 1 | 1 | 1 | 0 | 0 | [7 empty] | 6.2 | 5 | 1300000 | 2015 |  |  | 40 | 40 | [8 empty] | plant081012_Coal | DE | plant081012_Coal | Coal | plant081012_Coal | Coal | plant081012_Coal | DE | plant081012_Coal | hp_DE
plant081013_Coal | Moorburg A | A | Coal | 0 | 1 | 0 | Coal |  | DE |  | BNA1673 | 800 | 0.38 | 0 | 0 | 0 | 0 | 0.45 | 35.7% |  | 1 | hp_DE |  | 0.82 |  | 0.339 | 8 | 8 | 4% | 4% | 20% | 60% | 1 | 1 | 1 | 1 | 0 | 0 | [7 empty] | 6.2 | 5 | 1300000 | 2015 |  |  | 40 | 40 | [8 empty] | plant081013_Coal | DE | plant081013_Coal | Coal | plant081013_Coal | Coal | plant081013_Coal | DE | plant081013_Coal | hp_DE
plant081014_CCGT | Kraftwerk Lausward | GuD Block F | CCGT | 0 | 1 | 0 | Gas |  | DE |  | BNA1817 | 595 | 0.33 |  | 0 | 0 | 0 | 0.59 | 43.2% |  | 1 | hp_DE |  | 0.86 |  | 0.202 | 4 | 2 | 6% | 6% | 30% | 90% | 0 | 0 | 1 | 1 | 1 | 1 | [7 empty] | 3.5 | 10 | 800000 | 2016 |  |  | 30 | 30 | [8 empty] | plant081014_CCGT | DE | plant081014_CCGT | CCGT | plant081014_CCGT | Gas | plant081014_CCGT | DE | plant081014_CCGT | hp_DE
plant081015_CCGT | Niehl 3 | Niehl 31 | CCGT | 0 | 1 | 0 | Gas |  | DE |  | BNA1818 | 459.9 | 0.33 |  | 0 | 0 | 0 | 0.59 | 43.2% |  | 1 | hp_DE |  | 0.86 |  | 0.202 | 4 | 2 | 6% | 6% | 30% | 90% | 0 | 0 | 1 | 1 | 1 | 1 | [7 empty] | 3.5 | 10 | 800000 | 2016 |  |  | 30 | 30 | [8 empty] | plant081015_CCGT | DE | plant081015_CCGT | CCGT | plant081015_CCGT | Gas | plant081015_CCGT | DE | plant081015_CCGT | hp_DE
plant081035_CCOT | Kraftwerk Raffinerie Heide |  | CCOT | 0 | 1 | 0 | Oil |  | DE |  | BNA1526 | 44.5 | 0.33 |  | 0 | 0 | 0 | 0.605 | 39% |  | 1 | hp_DE |  | 0.84 |  | 0.202 | 4 | 2 | 6% | 6% | 30% | 90% | 0 | 0 | 1 | 1 | 1 | 1 | [7 empty] | 3.5 | 10 | 800000 | 1962 |  |  | 30 | 30 | [8 empty] | plant081035_CCOT | DE | plant081035_CCOT | CCOT | plant081035_CCOT | Oil | plant081035_CCOT | DE | plant081035_CCOT | hp_DE
plant081036_Coal | WerkUelzen |  | Coal | 0 | 1 | 0 | Coal |  | DE |  | BNA1500 | 40 | 0.38 | 0 | 0 | 0 | 0 | 0.45 | 35.7% |  | 1 | hp_DE |  | 0.82 |  | 0.339 | 8 | 8 | 4% | 4% | 20% | 60% | 1 | 1 | 1 | 1 | 0 | 0 | [7 empty] | 6.2 | 5 | 1300000 | 1965 |  |  | 40 | 40 | [8 empty] | plant081036_Coal | DE | plant081036_Coal | Coal | plant081036_Coal | Coal | plant081036_Coal | DE | plant081036_Coal | hp_DE
plant081037_Coal | TrianelKohlekraftwerkLünen |  | Coal | 0 | 1 | 0 | Coal |  | DE |  | BNA1508 | 735 | 0.38 | 0 | 0 | 0 | 0 | 0.45 | 35.7% |  | 1 | hp_DE |  | 0.82 |  | 0.339 | 8 | 8 | 4% | 4% | 20% | 60% | 1 | 1 | 1 | 1 | 0 | 0 | [7 empty] | 6.2 | 5 | 1300000 | 2013 |  |  | 40 | 40 | [8 empty] | plant081037_Coal | DE | plant081037_Coal | Coal | plant081037_Coal | Coal | plant081037_Coal | DE | plant081037_Coal | hp_DE
plant081038_Waste | Kläranlage | Z564 | Waste | 0 | 1 | 0 | Waste |  | DE |  | BNA0616a | 12 | 0.38 |  | 0 | 0 | 0 | 0.42 | 39.7% |  | 1 | hp_DE |  | 1 |  | 0 | 8 | 8 | 4% | 4% | 0% | 0% | 0 | 0 | 0 | 0 | 0 | 0 | [7 empty] | 3.5 | 3 | 1100000 | 1992 |  |  | 35 | 35 | [8 empty] | plant081038_Waste | DE | plant081038_Waste | Waste | plant081038_Waste | Waste | plant081038_Waste | DE | plant081038_Waste | hp_DE
plant081039_OCGT | HKW Erlangen | GuD 2 | OCGT | 0 | 1 | 0 | Gas |  | DE |  | BNA0261c | 6.7 | 0.2 |  | 0 | 0 | 0 | 0.4 | 16% |  | 1 | hp_DE |  | 0.86 |  | 0.202 | 1 | 0 | 20% | 20% | 100% | 100% | 0 | 0 | 1 | 1 | 1 | 1 | [7 empty] | 3.5 | 10 | 400000 | 2014 |  |  | 30 | 30 | [8 empty] | plant081039_OCGT | DE | plant081039_OCGT | OCGT | plant081039_OCGT | Gas | plant081039_OCGT | DE | plant081039_OCGT | hp_DE
plant081040_OCGT | Energiezentrale 2016 |  | OCGT | 0 | 1 | 0 | Gas |  | DE |  | BNA1678 | 16.8 | 0.2 |  | 0 | 0 | 0 | 0.4 | 16% |  | 1 | hp_DE |  | 0.86 |  | 0.202 | 1 | 0 | 20% | 20% | 100% | 100% | 0 | 0 | 1 | 1 | 1 | 1 | [7 empty] | 3.5 | 10 | 400000 | 2014 |  |  | 30 | 30 | [8 empty] | plant081040_OCGT | DE | plant081040_OCGT | OCGT | plant081040_OCGT | Gas | plant081040_OCGT | DE | plant081040_OCGT | hp_DE
plant081041_CCGT | Industriekraftwerk Greifswald |  | CCGT | 0 | 1 | 0 | Gas |  | DE |  | BNA1531 | 37.7 | 0.33 |  | 0 | 0 | 0 | 0.59 | 43.2% |  | 1 | hp_DE |  | 0.86 |  | 0.202 | 4 | 2 | 6% | 6% | 30% | 90% | 0 | 0 | 1 | 1 | 1 | 1 | [7 empty] | 3.5 | 10 | 800000 | 2013 |  |  | 30 | 30 | [8 empty] | plant081041_CCGT | DE | plant081041_CCGT | CCGT | plant081041_CCGT | Gas | plant081041_CCGT | DE | plant081041_CCGT | hp_DE
plant081042_Waste | KW Hafen | MKK | Waste | 0 | 1 | 0 | Waste |  | DE |  | BNA0139 | 33 | 0.38 |  | 0 | 0 | 0 | 0.42 | 39.7% |  | 0 | hp_DE |  | 1 |  | 0 | 8 | 8 | 4% | 4% | 0% | 0% | 0 | 0 | 0 | 0 | 0 | 0 | [7 empty] | 3.5 | 3 | 1100000 | 2009 |  |  | 35 | 35 | [8 empty] | plant081042_Waste | DE | plant081042_Waste | Waste | plant081042_Waste | Waste | plant081042_Waste | DE | plant081042_Waste | hp_DE
plant081043_Waste | MHKW | MHKW | Waste | 0 | 1 | 0 | Waste |  | DE |  | BNA1114 | 44 | 0.38 |  | 0 | 0 | 0 | 0.42 | 39.7% |  | 1 | hp_DE |  | 1 |  | 0 | 8 | 8 | 4% | 4% | 0% | 0% | 0 | 0 | 0 | 0 | 0 | 0 | [7 empty] | 3.5 | 3 | 1100000 | 1969 |  |  | 35 | 35 | [8 empty] | plant081043_Waste | DE | plant081043_Waste | Waste | plant081043_Waste | Waste | plant081043_Waste | DE | plant081043_Waste | hp_DE
plant081044_Waste | BEG |  | Waste | 0 | 1 | 0 | Waste |  | DE |  | BNA1116 | 14 | 0.38 |  | 0 | 0 | 0 | 0.42 | 39.7% |  | 1 | hp_DE |  | 1 |  | 0 | 8 | 8 | 4% | 4% | 0% | 0% | 0 | 0 | 0 | 0 | 0 | 0 | [7 empty] | 3.5 | 3 | 1100000 | 1977 |  |  | 35 | 35 | [8 empty] | plant081044_Waste | DE | plant081044_Waste | Waste | plant081044_Waste | Waste | plant081044_Waste | DE | plant081044_Waste | hp_DE
DE_CCGT |  |  | CCGT | 0 | 1 | 0 | Gas |  | DE |  |  | 0 | 0.33 |  | 1 | 0 | 0 | 0.59 | 43.2% |  | 1 | hp_DE |  | 0.86 |  | 0.202 | 4 | 2 | 6% | 6% | 30% | 90% | 0 | 0 | 1 | 1 | 1 | 1 | [7 empty] | 3.5 | 10 | 800000 |  |  |  | 30 | 30 | [8 empty] | DE_CCGT | DE | DE_CCGT | CCGT | DE_CCGT | Gas | DE_CCGT | DE | DE_CCGT | hp_DE
DE_CCOT |  |  | CCOT | 0 | 1 | 0 | Oil |  | DE |  |  | 0 | 0.33 |  | 1 | 0 | 0 | 0.605 | 39% |  | 1 | hp_DE |  | 0.84 |  | 0.202 | 4 | 2 | 6% | 6% | 30% | 90% | 0 | 0 | 1 | 1 | 1 | 1 | [7 empty] | 3.5 | 10 | 800000 |  |  |  | 30 | 30 | [8 empty] | DE_CCOT | DE | DE_CCOT | CCOT | DE_CCOT | Oil | DE_CCOT | DE | DE_CCOT | hp_DE
DE_GasSteam |  |  | GasSteam | 0 | 1 | 0 | Gas |  | DE |  |  | 0 | 0.38 |  | 0 | 0 | 0 | 0.39 | 33% |  | 1 | hp_DE |  | 0.86 |  | 0.202 | 4 | 2 | 6% | 6% | 30% | 90% | 0 | 0 | 1 | 1 | 1 | 1 | [7 empty] | 4 | 10 | 920000 |  |  |  | 30 | 30 | [8 empty] | DE_GasSteam | DE | DE_GasSteam | GasSteam | DE_GasSteam | Gas | DE_GasSteam | DE | DE_GasSteam | hp_DE
DE_Gas_CCS |  |  | Gas_CCS | 0 | 1 | 0 | Gas |  | DE |  |  | 0 | 0.33 |  | 1 | 0 | 0 | 0.49 | 49% |  | 1 | hp_DE |  | 0.86 |  | 0.202 | 4 | 2 | 6% | 6% | 30% | 90% | 0 | 0 | 1 | 1 | 1 | 1 | [7 empty] | 3.5 | 10 | 1231000 |  |  |  | 30 | 30 | [8 empty] | DE_Gas_CCS | DE | DE_Gas_CCS | Gas_CCS | DE_Gas_CCS | Gas | DE_Gas_CCS | DE | DE_Gas_CCS | hp_DE
DE_OCGT |  |  | OCGT | 0 | 1 | 0 | Gas |  | DE |  |  | 0 | 0.2 |  | 1 | 0 | 0 | 0.4 | 16% |  | 1 | hp_DE |  | 0.86 |  | 0.202 | 1 | 0 | 20% | 20% | 100% | 100% | 0 | 0 | 1 | 1 | 1 | 1 | [7 empty] | 3.5 | 10 | 400000 |  |  |  | 30 | 30 | [8 empty] | DE_OCGT | DE | DE_OCGT | OCGT | DE_OCGT | Gas | DE_OCGT | DE | DE_OCGT | hp_DE
DE_OCOT |  |  | OCOT | 0 | 1 | 0 | Oil |  | DE |  |  | 0 | 0.2 |  | 1 | 0 | 0 | 0.392 | 16% |  | 1 | hp_DE |  | 0.84 |  | 0.29268 | 1 | 0 | 20% | 20% | 30% | 90% | 0 | 0 | 1 | 1 | 1 | 1 | [7 empty] | 3.5 | 5 | 400000 |  |  |  | 30 | 30 | [8 empty] | DE_OCOT | DE | DE_OCOT | OCOT | DE_OCOT | Oil | DE_OCOT | DE | DE_OCOT | hp_DE
DE_OilSteam |  |  | OilSteam | 0 | 1 | 0 | Oil |  | DE |  |  | 0 | 0.38 |  | 0 | 0 | 0 | 0.4 | 33% |  | 1 | hp_DE |  | 0.84 |  | 0.29268 | 4 | 2 | 6% | 6% | 30% | 90% | 0 | 0 | 1 | 1 | 1 | 1 | [7 empty] | 4 | 5 | 400000 |  |  |  | 30 | 30 | [8 empty] | DE_OilSteam | DE | DE_OilSteam | OilSteam | DE_OilSteam | Oil | DE_OilSteam | DE | DE_OilSteam | hp_DE
DE_battery_Li_small |  |  | battery_Li_small | 1 | 0 | 0 |  |  | DE |  |  | 0 | 0 | 1 | 1 |  | 1 | 0.84 | 84% |  | 0 | hp_DE |  | 1 |  | 0 | 0 | 0 | 25% | 25% |  |  | 1 | 1 | 1 | 1 | 0 | 0 |  |  | 0.5 | 0 |  |  |  | 0 | 0 | 868000 |  |  |  | 15 | 15 | [7 empty] | 20000 | DE_battery_Li_small | DE | DE_battery_Li_small | battery_Li_small | DE_battery_Li_small |  | DE_battery_Li_small | DE | DE_battery_Li_small | hp_DE
DE_battery_Li_medium |  |  | battery_Li_medium | 1 | 0 | 0 |  |  | DE |  |  | 0 | 0 | 1 | 1 |  | 4 | 0.84 | 84% |  | 0 | hp_DE |  | 1 |  | 0 | 0 | 0 | 25% | 25% |  |  | 1 | 1 | 1 | 1 | 0 | 0 |  |  | 0.5 | 0 |  |  |  | 0 | 0 | 3028000 |  |  |  | 15 | 15 | [7 empty] | 20000 | DE_battery_Li_medium | DE | DE_battery_Li_medium | battery_Li_medium | DE_battery_Li_medium |  | DE_battery_Li_medium | DE | DE_battery_Li_medium | hp_DE
DE_battery_Li_large |  |  | battery_Li_large | 1 | 0 | 0 |  |  | DE |  |  | 0 | 0 | 1 | 1 |  | 10 | 0.84 | 84% |  | 0 | hp_DE |  | 1 |  | 0 | 0 | 0 | 25% | 25% |  |  | 1 | 1 | 1 | 1 | 0 | 0 |  |  | 0.5 | 0 |  |  |  | 0 | 0 | 7348000 |  |  |  | 15 | 15 | [7 empty] | 20000 | DE_battery_Li_large | DE | DE_battery_Li_large | battery_Li_large | DE_battery_Li_large |  | DE_battery_Li_large | DE | DE_battery_Li_large | hp_DE
DE_battery_RF |  |  | battery_RF | 1 | 0 | 0 |  |  | DE |  |  | 0 | 0 | 1 | 1 |  | 10 | 0.6 | 60% |  | 0 | hp_DE |  | 1 |  | 0 | 0 | 0 | 25% | 25% |  |  | 1 | 1 | 1 | 1 | 0 | 0 |  |  | 0.5 | 0 |  |  |  | 0 | 0 | 4222000 |  |  |  | 20 | 20 | [7 empty] | 20000 | DE_battery_RF | DE | DE_battery_RF | battery_RF | DE_battery_RF |  | DE_battery_RF | DE | DE_battery_RF | hp_DE
DE_A-CAES |  |  | A-CAES | 1 | 0 | 0 |  |  | DE |  |  | 0 | 0 | 1 | 1 |  | 10 | 0.6 | 60% |  | 0 | hp_DE |  | 1 |  | 0 | 0 | 0 | 0% | 0% |  |  | 0 | 0 | 0 | 0 | 1 | 1 |  |  | 0.5 | 0 |  |  |  | 0 | 0 | 1098000 |  |  |  | 40 | 40 | [7 empty] | 20000 | DE_A-CAES | DE | DE_A-CAES | A-CAES | DE_A-CAES |  | DE_A-CAES | DE | DE_A-CAES | hp_DE
Note on R1: Theresa Müller: maximale Entladedauer, Werte aus task4.1 (Excel-Datei: assessment flexibility options)
Note on S1: Steffi Schreiber: 2016 in base year for future years efficiency improvements
Note on AH1: Steffi Schreiber: FCR+
Note on AI1: Steffi Schreiber: FCR-
Note on AJ1: Steffi Schreiber: aFFR+
Note on AK1: Steffi Schreiber: aFFR-
Note on AL1: Steffi Schreiber: mFFR+
Note on AM1: Steffi Schreiber: mFRR-
Note on AW1: Steffi Schreiber: in base year 2016 in future years improvement and technological progress => lower inv_co
Note on O3: Modellierungszugang (shared): 0 = no capacity expansion possible empty = no upper bound, capacity expansion possible
Note on P3: Steffi Schreiber: open upper bound if p_feas = 1 p_feas = 0 (no capacity expansion feasible)
Note on J265: Steffi Schreiber: eigentlich LU (projektinterne Abstimmung, dass zu DE gezählt wird, da an Grenze und direkt ins dt. Netz einspeist)
Note on M653: Steffi Schreiber: nicht in BNETZA
Note on M668: Steffi Schreiber: nicht in BNETZA
Note on M669: Steffi Schreiber: nicht in BNETZA
Note on M670: Steffi Schreiber: nicht in BNETZA
Note on M671: Steffi Schreiber: nicht in BNETZA
Note on M672: Steffi Schreiber: nicht in BNETZA
Note on M673: Steffi Schreiber: nicht in BNETZA
Note on AQ685: Administrator: 2% of co_inv
Note on AQ686: Administrator: 2% of co_inv
Note on AQ687: Administrator: 2% of co_inv
Note on AQ688: Administrator: 2% of co_inv
Note on AQ689: Administrator: 2% of co_inv

## plants_dec
Plant_ID | decom_cap | decom_cap | decom_cap | decom_cap
| MW | MW | MW | MW
ID | y2016 | y2020 | y2025 | y2030
plant080010_Lignite | 0 | 0 | 0 | 944
plant080011_Lignite | 0 | 0 | 0 | 0
plant080012_Lignite | 0 | 0 | 0 | 0
plant080013_Coal | 0 | 0 | 0 | 875
plant080014_Lignite | 0 | 0 | 0 | 0
plant080015_Coal | 0 | 0 | 0 | 794
plant080016_Lignite | 0 | 0 | 0 | 0
plant080017_Lignite | 0 | 0 | 0 | 0
plant080022_Coal | 0 | 0 | 0 | 717
plant080023_Coal | 0 | 0 | 0 | 726
plant080024_Coal | 0 | 0 | 757 | 0
plant080025_Coal | 0 | 695 | 0 | 0
plant080026_Coal | 0 | 695 | 0 | 0
plant080027_Coal | 0 | 0 | 0 | 778
plant080034_Coal | 0 | 0 | 690 | 0
plant080036_Coal | 0 | 0 | 655.6 | 0
plant080037_Coal | 0 | 0 | 0 | 614
plant080040_Lignite | 0 | 648 | 0 | 0
plant080041_Lignite | 0 | 628 | 0 | 0
plant080042_Lignite | 0 | 0 | 656 | 0
plant080043_Lignite | 0 | 663 | 0 | 0
plant080044_Lignite | 0 | 0 | 604 | 0
plant080045_Lignite | 0 | 0 | 607 | 0
plant080046_Coal | 0 | 0 | 0 | 282
plant080047_Coal | 0 | 0 | 0 | 282
plant080049_Coal | 0 | 0 | 0 | 0
plant080050_Coal | 0 | 0 | 0 | 517
plant080051_Coal | 0 | 0 | 0 | 0
plant080052_Coal | 0 | 0 | 0 | 0
plant080053_Lignite | 0 | 0 | 465 | 0
plant080054_Lignite | 0 | 0 | 465 | 0
plant080055_Lignite | 0 | 0 | 465 | 0
plant080056_Lignite | 0 | 0 | 465 | 0
plant080057_Lignite | 0 | 0 | 465 | 0
plant080058_Lignite | 0 | 0 | 465 | 0
plant080059_Coal | 0 | 0 | 0 | 0
plant080060_Lignite | 0 | 0 | 465 | 0
plant080061_Lignite | 0 | 0 | 465 | 0
plant080063_Lignite | 0 | 0 | 0 | 0
plant080064_Lignite | 0 | 0 | 0 | 0
plant080065_Coal | 0 | 0 | 0 | 0
plant080066_Coal | 0 | 0 | 0 | 425
plant080067_Coal | 0 | 0 | 0 | 433
plant080068_Coal | 0 | 0 | 0 | 472
plant080072_Coal | 0 | 0 | 303 | 0
plant080076_Coal | 0 | 55.6 | 0 | 0
plant080077_Coal | 0 | 0 | 0 | 68.4
plant080078_Coal | 0 | 0 | 0 | 169.32
plant080081_Coal | 0 | 60.4 | 0 | 0
plant080083_Coal | 0 | 0 | 0 | 370
plant080084_Coal | 0 | 0 | 0 | 0
plant080090_Coal | 0 | 0 | 0 | 0
plant080091_Coal | 0 | 0 | 0 | 0
plant080093_Coal | 0 | 0 | 0 | 0
plant080095_Lignite | 0 | 0 | 352 | 0
plant080101_Coal | 0 | 345 | 0 | 0
plant080102_Coal | 0 | 345 | 0 | 0
plant080109_Coal | 0 | 323 | 0 | 0
plant080110_Coal | 0 | 322 | 0 | 0
plant080111_Coal | 0 | 318 | 0 | 0
plant080112_Coal | 0 | 324 | 0 | 0
plant080113_Coal | 0 | 350 | 0 | 0
plant080114_Coal | 0 | 0 | 0 | 0
plant080115_Lignite | 0 | 295 | 0 | 0
plant080118_Coal | 0 | 765 | 0 | 0
plant080119_Coal | 0 | 0 | 0 | 0
plant080122_Lignite | 0 | 0 | 299 | 0
plant080123_Coal | 0 | 310 | 0 | 0
plant080125_Lignite | 0 | 0 | 295 | 0
plant080126_Coal | 0 | 283 | 0 | 0
plant080127_Lignite | 0 | 321 | 0 | 0
plant080128_Lignite | 0 | 321 | 0 | 0
plant080130_Lignite | 0 | 297 | 0 | 0
plant080131_Lignite | 0 | 0 | 292 | 0
plant080132_Lignite | 0 | 294 | 0 | 0
plant080133_Lignite | 0 | 294 | 0 | 0
plant080137_Coal | 0 | 280 | 0 | 0
plant080138_Lignite | 0 | 0 | 278 | 0
plant080139_Lignite | 0 | 0 | 284 | 0
plant080149_Coal | 0 | 0 | 255 | 0
plant080155_Coal | 0 | 124 | 0 | 0
plant080163_Coal | 0 | 0 | 0 | 211
plant080169_Coal | 0 | 0 | 0 | 0
plant080170_Coal | 0 | 0 | 0 | 179
plant080175_Coal | 0 | 0 | 0 | 0
plant080176_Lignite | 0 | 0 | 164 | 0
plant080177_Coal | 0 | 0 | 0 | 33
plant080178_Coal | 0 | 0 | 0 | 33
plant080179_Coal | 0 | 0 | 0 | 31
plant080180_Coal | 23 | 0 | 0 | 0
plant080181_Coal | 35 | 0 | 0 | 0
plant080183_Lignite | 0 | 0 | 0 | 0
plant080188_Coal | 0 | 137 | 0 | 0
plant080191_Coal | 0 | 0 | 0 | 138.5
plant080192_Coal | 0 | 0 | 0 | 138.5
plant080193_Coal | 0 | 61.5 | 0 | 0
plant080194_Coal | 0 | 61.5 | 0 | 0
plant080198_Coal | 0 | 149 | 0 | 0
plant080220_Coal | 0 | 85 | 0 | 0
plant080223_Coal | 0 | 0 | 0 | 0
plant080224_Coal | 0 | 0 | 0 | 0
plant080226_Coal | 0 | 123 | 0 | 0
plant080227_Coal | 0 | 0 | 0 | 0
plant080234_Lignite | 0 | 0 | 0 | 90.8
plant080236_Lignite | 0 | 0 | 56.8 | 0
plant080238_Coal | 0 | 0 | 0 | 0
plant080241_Coal | 125 | 0 | 0 | 0
plant080242_Coal | 125 | 0 | 0 | 0
plant080260_Coal | 0 | 106 | 0 | 0
plant080262_Lignite | 0 | 0 | 0 | 0
plant080267_Coal | 0 | 89 | 0 | 0
plant080320_Lignite | 0 | 176 | 0 | 0
plant080332_Coal | 0 | 95 | 0 | 0
plant080343_Coal | 0 | 79 | 0 | 0
plant080356_Lignite | 0 | 0 | 0 | 0
plant080362_Coal | 0 | 0 | 0 | 70
plant080363_Lignite | 0 | 67 | 0 | 0
plant080380_Lignite | 0 | 0 | 15 | 0
plant080384_Lignite | 0 | 0 | 98 | 0
plant080386_Lignite | 49 | 0 | 0 | 0
plant080421_Coal | 0 | 0 | 0 | 45
plant080422_Coal | 0 | 0 | 0 | 45
plant080423_Coal | 0 | 0 | 0 | 43.3
plant080477_Coal | 0 | 0 | 17.4 | 0
plant080479_Lignite | 0 | 0 | 0 | 0
plant080503_Coal | 0 | 0 | 0 | 0
plant080507_Lignite | 0 | 0 | 33.5 | 0
plant080526_Coal | 0 | 0 | 0 | 0
plant080530_Coal | 0 | 0 | 0 | 0
plant080543_Coal | 0 | 24.79 | 0 | 0
plant080546_Lignite | 0 | 0 | 0 | 31
plant080559_Lignite | 0 | 0 | 0 | 0
plant080582_Lignite | 0 | 0 | 0 | 14.5
plant080589_Lignite | 0 | 0 | 0 | 0
plant080598_Lignite | 0 | 0 | 0 | 0
plant080655_Lignite | 0 | 0 | 0 | 0
plant080666_Coal | 0 | 19.2 | 0 | 0
plant080685_Lignite | 0 | 0 | 0 | 23.3
plant080687_Lignite | 0 | 0 | 0 | 0
plant080688_Lignite | 0 | 0 | 0 | 0
plant080691_Lignite | 0 | 0 | 0 | 0
plant080692_Coal | 0 | 0 | 20.7 | 0
plant080703_Lignite | 0 | 27.5 | 0 | 0
plant080705_Lignite | 0 | 0 | 0 | 0
plant080711_Coal | 0 | 0 | 0 | 0
plant080712_Lignite | 0 | 0 | 45 | 0
plant081008_Coal | 0 | 0 | 0 | 0
plant081009_Coal | 0 | 0 | 0 | 0
plant080321_Coal | 0 | 0 | 0 | 26
plant080322_Coal | 0 | 0 | 0 | 110
plant080327_Coal | 0 | 0 | 0 | 103
plant081012_Coal | 0 | 0 | 0 | 0
plant081013_Coal | 0 | 0 | 0 | 0
plant081037_Coal | 0 | 0 | 0 | 0
plant080073_Coal | 127 | 0 | 0 | 0
plant080157_Coal | 0 | 0 | 0 | 0
plant080186_Coal | 96 | 0 | 0 | 0
plant080266_Coal | 148 | 0 | 0 | 0
plant081036_Coal | 40 | 0 | 0 | 0
plant080654_Lignite | 0 | 0 | 0 | 0
plant080722_Lignite | 0 | 0 | 0 | 9.3
plant080001_Nuclear | 0 | 0 | 1410 | 0
plant080002_Nuclear | 0 | 0 | 1410 | 0
plant080003_Nuclear | 0 | 1402 | 0 | 0
plant080004_Nuclear | 0 | 0 | 1360 | 0
plant080005_Nuclear | 0 | 0 | 1288 | 0
plant080006_Nuclear | 0 | 0 | 1310 | 0
plant080007_Nuclear | 0 | 0 | 1336 | 0
plant080009_Nuclear | 0 | 1284 | 0 | 0
Note on A1: Steffi Schreiber: Kohle- und Kernenergieausstieg
Note on D165: Steffi Schreiber: 2022
Note on D166: Steffi Schreiber: 2021
Note on C167: Steffi Schreiber: 2019
Note on D168: Steffi Schreiber: 2021
Note on D169: Steffi Schreiber: 2021 stillgelegt
Note on D170: Steffi Schreiber: 2022
Note on D171: Steffi Schreiber: 2022
Note on C172: Steffi Schreiber: 2017 stillgelegt

## Technologies
Technology | Fuel_KEY | storage | New_Cap_Feas | CO2_Emission_Factor | Economic_Lifetime | Fixed_Cost | Variable_O&M_Cost | Ramping_Fuels | Ramp_Cost_Depreciation | Ontime | Offtime | CO2_Capture_Rate | Minimum_Capacity | Generation_Efficiency | Minimum_Efficiency | Ramprate_Up | Ramprate_Down | Pos_Pri | Neg_Pri | Pos_Sec | Neg_Sec | Pos_Ter | Neg_Ter | Redispatchable | Startup_Cost
|  | 1/0 | 1/0 | t/MWhth | a | €/MWel | €/MWhel | MWhth/MW | €/MWel | h | h | - | % von P_ins | % | % | % von P_ins | % von P_ins | 1/0 | 1/0 | 1/0 | 1/0 | 1/0 | 1/0 | 1/0 | €/MWel
tech | f | stor | p_feas | co2 | eco_life | co_f | co_v | co_rf | co_rcd | ont | offt | x | p_min | eta_p | eta_min | r_up | r_down | pos_pri | neg_pri | pos_sec | neg_sec | pos_ter | neg_ter | red_p | co_su
CCGT | Gas | 0 | 1 | 0.201 | 30 | 20000 | 5 | 3.5 | 10 | 4 | 2 | 0 | 0.33 | 0.59 | 0.432 | 0.06 | 0.06 | 0 | 0 | 1 | 1 | 1 | 1 | 1 | 10
CCOT | Oil | 0 | 1 | 0.294 | 30 | 20000 | 5 | 3.5 | 10 | 4 | 2 | 0 | 0.33 | 0.605 | 0.39 | 0.06 | 0.06 | 0 | 0 | 1 | 1 | 1 | 1 | 1 | 5
Coal | Coal | 0 | 0 | 0.337 | 40 | 25000 | 6 | 6.2 | 5 | 8 | 8 | 0 | 0.38 | 0.45 | 0.357 | 0.04 | 0.04 | 1 | 1 | 1 | 1 | 0 | 0 | 0 | 5
Coal_CCS | Coal | 0 | 1 | 0.337 | 40 | 25000 | 43.11 | 6.2 | 5 | 8 | 8 | 0.88 | 0.38 | 0.36 | 0.36 | 0.04 | 0.04 | 1 | 1 | 1 | 1 | 0 | 0 | 0 | 5
GasSteam | Gas | 0 | 0 | 0.201 | 30 | 16600 | 1.8 | 4 | 10 | 4 | 2 | 0 | 0.38 | 0.39 | 0.33 | 0.06 | 0.06 | 0 | 0 | 1 | 1 | 1 | 1 | 0 | 10
Lignite | Lignite | 0 | 0 | 0.4 | 40 | 30000 | 7 | 6.2 | 3 | 8 | 8 | 0 | 0.4 | 0.439 | 0.32 | 0.03 | 0.03 | 1 | 1 | 1 | 1 | 0 | 0 | 0 | 3
Lignite_CCS | Lignite | 0 | 1 | 0.4 | 40 | 30000 | 44.43 | 6.2 | 3 | 8 | 8 | 0.88 | 0.4 | 0.306 | 0.306 | 0.03 | 0.03 | 1 | 1 | 1 | 1 | 0 | 0 | 0 | 3
Gas_CCS | Gas | 0 | 1 | 0.201 | 30 | 20000 | 24.07 | 3.5 | 10 | 4 | 2 | 0.88 | 0.33 | 0.49 | 0.49 | 0.06 | 0.06 | 0 | 0 | 1 | 1 | 1 | 1 | 1 | 10
Nuclear | Uranium | 0 | 0 | 0 | 60 | 60000 | 3.3 | 16.7 | 1.7 | 12 | 8 | 0 | 0.4516 | 0.333 | 0.259 | 0.01 | 0.01 | 1 | 1 | 1 | 1 | 0 | 0 | 0 | 1.7
OCGT | Gas | 0 | 1 | 0.201 | 30 | 15000 | 3 | 3.5 | 10 | 1 | 0 | 0 | 0.2 | 0.4 | 0.16 | 0.2 | 0.2 | 0 | 0 | 1 | 1 | 1 | 1 | 1 | 10
OCOT | Oil | 0 | 1 | 0.294 | 30 | 6000 | 3 | 3.5 | 5 | 1 | 0 | 0 | 0.2 | 0.392 | 0.16 | 0.2 | 0.2 | 0 | 0 | 1 | 1 | 1 | 1 | 1 | 5
OilSteam | Oil | 0 | 0 | 0.294 | 30 | 6000 | 3 | 4 | 5 | 4 | 2 | 0 | 0.38 | 0.4 | 0.33 | 0.06 | 0.06 | 0 | 0 | 1 | 1 | 1 | 1 | 0 | 5
Reservoir | Hydro | 0 | 0 | 0 | 55 | 11200 | 1 | 0 | 0 | 0 | 0 | 0 | 0 | 1 | 1 | 1 | 1 | 0 | 0 | 0 | 0 | 0 | 0 | 1 | 0
PSP | Hydro | 1 | 0 | 0 | 55 | 16000 | 0.5 | 0 | 0 | 0 | 0 | 0 | 0 | 0.75 | 0.75 | 0.25 | 0.25 | 0 | 0 | 0 | 0 | 1 | 1 | 1 | 0
battery_Li_small |  | 1 | 1 | 0 | 15 | 17360 | 0.5 | 0 | 0 | 0 | 0 | 0 | 0 | 0.84 | 0.84 | 0.25 | 0.25 | 1 | 1 | 1 | 1 | 0 | 0 | 1 | 0
battery_Li_medium |  | 1 | 1 | 0 | 15 | 60560 | 0.5 | 0 | 0 | 0 | 0 | 0 | 0 | 0.84 | 0.84 | 0.25 | 0.25 | 1 | 1 | 1 | 1 | 0 | 0 | 1 | 0
battery_Li_large |  | 1 | 1 | 0 | 15 | 146960 | 0.5 | 0 | 0 | 0 | 0 | 0 | 0 | 0.84 | 0.84 | 0.25 | 0.25 | 1 | 1 | 1 | 1 | 0 | 0 | 1 | 0
battery_RF |  | 1 | 1 | 0 | 20 | 84440 | 0.5 | 0 | 0 | 0 | 0 | 0 | 0 | 0.6 | 0.6 | 0.25 | 0.25 | 1 | 1 | 1 | 1 | 0 | 0 | 1 | 0
A-CAES |  | 1 | 1 | 0 | 40 | 21960 | 0.5 | 0 | 0 | 0 | 0 | 0 | 0 | 0.6 | 0.6 | 0 | 0 | 0 | 0 | 0 | 0 | 1 | 1 | 1 | 0
Mine Gas | MineG | 0 | 0 | 0.245 | 35 | 30000 | 6 | 3.5 | 3 | 0 | 0 | 0 | 0 | 0.42 | 0.397 | 0 | 0 | 0 | 0 | 1 | 1 | 1 | 1 | 0 | 0
Sewage Gas | SewageG | 0 | 0 | 0.378 | 35 | 30000 | 6 | 3.5 | 3 | 0 | 0 | 0 | 0 | 0.42 | 0.397 | 0 | 0 | 0 | 0 | 1 | 1 | 1 | 1 | 0 | 0
Waste | Waste | 0 | 0 | 0.295 | 35 | 30000 | 6 | 3.5 | 3 | 8 | 8 | 0 | 0.38 | 0.42 | 0.397 | 0.04 | 0.04 | 0 | 0 | 0 | 0 | 0 | 0 | 0 | 3
Note on I1: Steffi Schreiber: part of load change costs up
Note on J1: Steffi Schreiber: load change costs down
Note on O1: Steffi Schreiber: eta in bas year 2016
Note on H7: Modellierungszugang (shared): DIW data documentation 2013, pp. 47-52 Pre-Combustion Hard Coal IGCC fix+var. costs (15,0 EUR/MWhel) and transport costs (16,1EUR/MWhel) for CO2 and storage costs 12,0 EUR/MWhel
Note on H10: Steffi Schreiber: DIW data documentation 2013, pp. 47-52 Pre-Combustion Lignite IGCC fix+var. costs (13,9 EUR/MWhel) and transport costs (17,5 EUR/MWhel) for CO2 and storage costs 13,0 EUR/MWhel
Note on H11: Steffi Schreiber: DIW data documentation 2013, pp. 47-52 Post-Combustion Natural Gas fix+var. costs (12,6 EUR/MWhel) and transport costs (6,5 EUR/MWhel) for CO2 and storage costs 5,0 EUR/MWhel
Note on G18: Administrator: 2% of co_inv
Note on G19: Administrator: 2% of co_inv
Note on G20: Administrator: 2% of co_inv
Note on G21: Administrator: 2% of co_inv
Note on G22: Administrator: 2% of co_inv

## Tech2
Technology | Investment | Investment | Investment | Investment | Generation_Efficiency | Generation_Efficiency | Generation_Efficiency | Generation_Efficiency
| €/MWel | €/MWel | €/MWel | €/MWel | % | % | % | %
| co_inv | co_inv | co_inv | co_inv | eta_p | eta_p | eta_p | eta_p
| y2016 | y2020 | y2025 | y2030 | y2016 | y2020 | y2025 | y2030
CCGT | 800000 | 800000 | 800000 | 800000 | 59% | 59% | 59% | 60%
CCOT | 800000 | 800000 | 800000 | 800000 | 60.5% | 60.5% | 60.7% | 61%
Coal | 1300000 | 1300000 | 1300000 | 1300000 | 45% | 46% | 46% | 46%
Coal_CCS | 3265000 | 3048401.4073 | 2888578.8735 | 2796329.4207 | 31% | 32% | 32% | 32%
GasSteam | 920000 | 920000 | 920000 | 920000 | 39% | 39% | 40% | 40%
Lignite | 1500000 | 1500000 | 1500000 | 1500000 | 43.9% | 43.9% | 44.3% | 44.7%
Lignite_CCS | 3904200 | 3759419.1805 | 3582856.3967 | 3471461.5397 | 30.6% | 30.6% | 30.9% | 31.2%
Gas_CCS | 1231000 | 1230999.9987 | 1159659.5932 | 1108619.8037 | 49% | 48.5% | 49% | 49.9%
Nuclear | 6000000 | 6000000 | 6000000 | 6000000 | 33.3% | 33.3% | 33.3% | 33.3%
OCGT | 400000 | 400000 | 400000 | 400000 | 40% | 40% | 40% | 41%
OCOT | 400000 | 400000 | 400000 | 400000 | 39.2% | 39.2% | 39.2% | 39.3%
OilSteam | 400000 | 400000 | 400000 | 400000 | 40% | 40% | 40% | 40%
Reservoir | 1446000 | 1446000 | 1446000 | 1446000 | 100% | 100% | 100% | 100%
PSP | 1600000 | 1600000 | 1600000 | 1600000 | 75% | 75% | 75% | 75%
battery_Li_small | 868000 | 600000 | 427000 | 318000 | 84% | 85% | 85% | 90%
battery_Li_medium | 3028000 | 2094000 | 1489000 | 1110000 | 84% | 85% | 85% | 90%
battery_Li_large | 7348000 | 5082000 | 3613000 | 2694000 | 84% | 85% | 85% | 90%
battery_RF | 4222000 | 2877000 | 2012000 | 1443000 | 60% | 63% | 64% | 65%
A-CAES | 1098000 | 1098000 | 1098000 | 1098000 | 60% | 63% | 64% | 65%
Mine Gas | 1100000 | 1100000 | 1100000 | 1100000 | 42% | 42% | 42% | 42%
Sewage Gas | 1100000 | 1100000 | 1100000 | 1100000 | 42% | 42% | 42% | 42%
Waste | 1100000 | 1100000 | 1100000 | 1100000 | 42% | 42% | 42% | 42%
Note on A8: Steffi Schreiber: REFLEX data learning curves (UU)
Note on A11: Steffi Schreiber: REFLEX data learning curves (UU)
Note on A12: Steffi Schreiber: REFLEX data learning curves (UU)
Note on A19: Steffi Schreiber: REFLEX data learning curves (UU)
Note on A20: Steffi Schreiber: REFLEX data learning curves (UU)
Note on A21: Steffi Schreiber: REFLEX data learning curves (UU)
Note on A22: Steffi Schreiber: REFLEX data learning curves (UU)

## Fuel
EUR2016/MWh |  | y2016 | y2020 | y2025 | y2030
EUR/MWh | Gas | 15.4436 | 20.4916 | 24.4178 | 25.9135
EUR/MWh | Coal | 9.398 | 12.1183 | 12.0397 | 12.6268
EUR/MWh | Lignite | 2.946 | 3.9034 | 5.4992 | 5.4992
EUR/MWh | Oil | 22.3797 | 37.7104 | 53.6935 | 59.9563
EUR/MWh | Uranium | 3.437 | 3.437 | 3.437 | 3.437
EUR/t | CO2 | 5.1653 | 26.7656 | 61.866 | 87.0707
EUR/MWh | MineG
EUR/MWh | SewageG
EUR/MWh | Waste

## Fuel_timeseries
Fuel and CO2 price timeseries
(normed at MEAN of fuel prices time series from ee2-database 2015)
[in EUR'16/MWh bzw. EUR'16/tCO2eq]
| Gas | Coal | Lignite | Oil | Uranium | CO2 | Gas | Coal | Lignite | Oil | Uranium | CO2 | Gas | Coal | Lignite | Oil | Uranium | CO2 | Gas | Coal | Lignite | Oil | Uranium | CO2
| y2016 | y2016 | y2016 | y2016 | y2016 | y2016 | y2020 | y2020 | y2020 | y2020 | y2020 | y2020 | y2025 | y2025 | y2025 | y2025 | y2025 | y2025 | y2030 | y2030 | y2030 | y2030 | y2030 | y2030
t1 | 17.1684 | 9.9611 | 2.946 | 19.6045 | 3.437 | 4.7081 | 22.7802 | 12.8444 | 3.9034 | 33.0341 | 3.437 | 24.3965 | 27.1449 | 12.761 | 5.4992 | 47.0351 | 3.437 | 56.39 | 28.8077 | 13.3833 | 5.4992 | 52.5213 | 3.437 | 79.3637
t2 | 17.1684 | 9.9611 | 2.946 | 19.6045 | 3.437 | 4.7081 | 22.7802 | 12.8444 | 3.9034 | 33.0341 | 3.437 | 24.3965 | 27.1449 | 12.761 | 5.4992 | 47.0351 | 3.437 | 56.39 | 28.8077 | 13.3833 | 5.4992 | 52.5213 | 3.437 | 79.3637
t3 | 17.1684 | 9.9611 | 2.946 | 19.6045 | 3.437 | 4.7081 | 22.7802 | 12.8444 | 3.9034 | 33.0341 | 3.437 | 24.3965 | 27.1449 | 12.761 | 5.4992 | 47.0351 | 3.437 | 56.39 | 28.8077 | 13.3833 | 5.4992 | 52.5213 | 3.437 | 79.3637
t4 | 17.1684 | 9.9611 | 2.946 | 19.6045 | 3.437 | 4.7081 | 22.7802 | 12.8444 | 3.9034 | 33.0341 | 3.437 | 24.3965 | 27.1449 | 12.761 | 5.4992 | 47.0351 | 3.437 | 56.39 | 28.8077 | 13.3833 | 5.4992 | 52.5213 | 3.437 | 79.3637
t5 | 17.1684 | 9.9611 | 2.946 | 19.6045 | 3.437 | 4.7081 | 22.7802 | 12.8444 | 3.9034 | 33.0341 | 3.437 | 24.3965 | 27.1449 | 12.761 | 5.4992 | 47.0351 | 3.437 | 56.39 | 28.8077 | 13.3833 | 5.4992 | 52.5213 | 3.437 | 79.3637
t6 | 17.1684 | 9.9611 | 2.946 | 19.6045 | 3.437 | 4.7081 | 22.7802 | 12.8444 | 3.9034 | 33.0341 | 3.437 | 24.3965 | 27.1449 | 12.761 | 5.4992 | 47.0351 | 3.437 | 56.39 | 28.8077 | 13.3833 | 5.4992 | 52.5213 | 3.437 | 79.3637
t7 | 17.1684 | 9.9611 | 2.946 | 19.6045 | 3.437 | 4.7081 | 22.7802 | 12.8444 | 3.9034 | 33.0341 | 3.437 | 24.3965 | 27.1449 | 12.761 | 5.4992 | 47.0351 | 3.437 | 56.39 | 28.8077 | 13.3833 | 5.4992 | 52.5213 | 3.437 | 79.3637
t8 | 17.1684 | 9.9611 | 2.946 | 19.6045 | 3.437 | 4.7081 | 22.7802 | 12.8444 | 3.9034 | 33.0341 | 3.437 | 24.3965 | 27.1449 | 12.761 | 5.4992 | 47.0351 | 3.437 | 56.39 | 28.8077 | 13.3833 | 5.4992 | 52.5213 | 3.437 | 79.3637
t9 | 17.1684 | 9.9611 | 2.946 | 19.6045 | 3.437 | 4.7081 | 22.7802 | 12.8444 | 3.9034 | 33.0341 | 3.437 | 24.3965 | 27.1449 | 12.761 | 5.4992 | 47.0351 | 3.437 | 56.39 | 28.8077 | 13.3833 | 5.4992 | 52.5213 | 3.437 | 79.3637
t10 | 17.1684 | 9.9611 | 2.946 | 19.6045 | 3.437 | 4.7081 | 22.7802 | 12.8444 | 3.9034 | 33.0341 | 3.437 | 24.3965 | 27.1449 | 12.761 | 5.4992 | 47.0351 | 3.437 | 56.39 | 28.8077 | 13.3833 | 5.4992 | 52.5213 | 3.437 | 79.3637
t11 | 17.1684 | 9.9611 | 2.946 | 19.6045 | 3.437 | 4.7081 | 22.7802 | 12.8444 | 3.9034 | 33.0341 | 3.437 | 24.3965 | 27.1449 | 12.761 | 5.4992 | 47.0351 | 3.437 | 56.39 | 28.8077 | 13.3833 | 5.4992 | 52.5213 | 3.437 | 79.3637
t12 | 17.1684 | 9.9611 | 2.946 | 19.6045 | 3.437 | 4.7081 | 22.7802 | 12.8444 | 3.9034 | 33.0341 | 3.437 | 24.3965 | 27.1449 | 12.761 | 5.4992 | 47.0351 | 3.437 | 56.39 | 28.8077 | 13.3833 | 5.4992 | 52.5213 | 3.437 | 79.3637
t13 | 17.1684 | 9.9611 | 2.946 | 19.6045 | 3.437 | 4.7081 | 22.7802 | 12.8444 | 3.9034 | 33.0341 | 3.437 | 24.3965 | 27.1449 | 12.761 | 5.4992 | 47.0351 | 3.437 | 56.39 | 28.8077 | 13.3833 | 5.4992 | 52.5213 | 3.437 | 79.3637
t14 | 17.1684 | 9.9611 | 2.946 | 19.6045 | 3.437 | 4.7081 | 22.7802 | 12.8444 | 3.9034 | 33.0341 | 3.437 | 24.3965 | 27.1449 | 12.761 | 5.4992 | 47.0351 | 3.437 | 56.39 | 28.8077 | 13.3833 | 5.4992 | 52.5213 | 3.437 | 79.3637
t15 | 17.1684 | 9.9611 | 2.946 | 19.6045 | 3.437 | 4.7081 | 22.7802 | 12.8444 | 3.9034 | 33.0341 | 3.437 | 24.3965 | 27.1449 | 12.761 | 5.4992 | 47.0351 | 3.437 | 56.39 | 28.8077 | 13.3833 | 5.4992 | 52.5213 | 3.437 | 79.3637
t16 | 17.1684 | 9.9611 | 2.946 | 19.6045 | 3.437 | 4.7081 | 22.7802 | 12.8444 | 3.9034 | 33.0341 | 3.437 | 24.3965 | 27.1449 | 12.761 | 5.4992 | 47.0351 | 3.437 | 56.39 | 28.8077 | 13.3833 | 5.4992 | 52.5213 | 3.437 | 79.3637
t17 | 17.1684 | 9.9611 | 2.946 | 19.6045 | 3.437 | 4.7081 | 22.7802 | 12.8444 | 3.9034 | 33.0341 | 3.437 | 24.3965 | 27.1449 | 12.761 | 5.4992 | 47.0351 | 3.437 | 56.39 | 28.8077 | 13.3833 | 5.4992 | 52.5213 | 3.437 | 79.3637
t18 | 17.1684 | 9.9611 | 2.946 | 19.6045 | 3.437 | 4.7081 | 22.7802 | 12.8444 | 3.9034 | 33.0341 | 3.437 | 24.3965 | 27.1449 | 12.761 | 5.4992 | 47.0351 | 3.437 | 56.39 | 28.8077 | 13.3833 | 5.4992 | 52.5213 | 3.437 | 79.3637
t19 | 17.1684 | 9.9611 | 2.946 | 19.6045 | 3.437 | 4.7081 | 22.7802 | 12.8444 | 3.9034 | 33.0341 | 3.437 | 24.3965 | 27.1449 | 12.761 | 5.4992 | 47.0351 | 3.437 | 56.39 | 28.8077 | 13.3833 | 5.4992 | 52.5213 | 3.437 | 79.3637
t20 | 17.1684 | 9.9611 | 2.946 | 19.6045 | 3.437 | 4.7081 | 22.7802 | 12.8444 | 3.9034 | 33.0341 | 3.437 | 24.3965 | 27.1449 | 12.761 | 5.4992 | 47.0351 | 3.437 | 56.39 | 28.8077 | 13.3833 | 5.4992 | 52.5213 | 3.437 | 79.3637
t21 | 17.1684 | 9.9611 | 2.946 | 19.6045 | 3.437 | 4.7081 | 22.7802 | 12.8444 | 3.9034 | 33.0341 | 3.437 | 24.3965 | 27.1449 | 12.761 | 5.4992 | 47.0351 | 3.437 | 56.39 | 28.8077 | 13.3833 | 5.4992 | 52.5213 | 3.437 | 79.3637
t22 | 17.1684 | 9.9611 | 2.946 | 19.6045 | 3.437 | 4.7081 | 22.7802 | 12.8444 | 3.9034 | 33.0341 | 3.437 | 24.3965 | 27.1449 | 12.761 | 5.4992 | 47.0351 | 3.437 | 56.39 | 28.8077 | 13.3833 | 5.4992 | 52.5213 | 3.437 | 79.3637
t23 | 17.1684 | 9.9611 | 2.946 | 19.6045 | 3.437 | 4.7081 | 22.7802 | 12.8444 | 3.9034 | 33.0341 | 3.437 | 24.3965 | 27.1449 | 12.761 | 5.4992 | 47.0351 | 3.437 | 56.39 | 28.8077 | 13.3833 | 5.4992 | 52.5213 | 3.437 | 79.3637
t24 | 17.1684 | 9.9611 | 2.946 | 19.6045 | 3.437 | 4.7081 | 22.7802 | 12.8444 | 3.9034 | 33.0341 | 3.437 | 24.3965 | 27.1449 | 12.761 | 5.4992 | 47.0351 | 3.437 | 56.39 | 28.8077 | 13.3833 | 5.4992 | 52.5213 | 3.437 | 79.3637
t25 | 17.1684 | 9.9611 | 2.946 | 19.6045 | 3.437 | 4.7081 | 22.7802 | 12.8444 | 3.9034 | 33.0341 | 3.437 | 24.3965 | 27.1449 | 12.761 | 5.4992 | 47.0351 | 3.437 | 56.39 | 28.8077 | 13.3833 | 5.4992 | 52.5213 | 3.437 | 79.3637
t26 | 17.1684 | 9.9611 | 2.946 | 19.6045 | 3.437 | 4.7081 | 22.7802 | 12.8444 | 3.9034 | 33.0341 | 3.437 | 24.3965 | 27.1449 | 12.761 | 5.4992 | 47.0351 | 3.437 | 56.39 | 28.8077 | 13.3833 | 5.4992 | 52.5213 | 3.437 | 79.3637
t27 | 17.1684 | 9.9611 | 2.946 | 19.6045 | 3.437 | 4.7081 | 22.7802 | 12.8444 | 3.9034 | 33.0341 | 3.437 | 24.3965 | 27.1449 | 12.761 | 5.4992 | 47.0351 | 3.437 | 56.39 | 28.8077 | 13.3833 | 5.4992 | 52.5213 | 3.437 | 79.3637
t28 | 17.1684 | 9.9611 | 2.946 | 19.6045 | 3.437 | 4.7081 | 22.7802 | 12.8444 | 3.9034 | 33.0341 | 3.437 | 24.3965 | 27.1449 | 12.761 | 5.4992 | 47.0351 | 3.437 | 56.39 | 28.8077 | 13.3833 | 5.4992 | 52.5213 | 3.437 | 79.3637
t29 | 17.1684 | 9.9611 | 2.946 | 19.6045 | 3.437 | 4.7081 | 22.7802 | 12.8444 | 3.9034 | 33.0341 | 3.437 | 24.3965 | 27.1449 | 12.761 | 5.4992 | 47.0351 | 3.437 | 56.39 | 28.8077 | 13.3833 | 5.4992 | 52.5213 | 3.437 | 79.3637
t30 | 17.1684 | 9.9611 | 2.946 | 19.6045 | 3.437 | 4.7081 | 22.7802 | 12.8444 | 3.9034 | 33.0341 | 3.437 | 24.3965 | 27.1449 | 12.761 | 5.4992 | 47.0351 | 3.437 | 56.39 | 28.8077 | 13.3833 | 5.4992 | 52.5213 | 3.437 | 79.3637
t31 | 17.1684 | 9.9611 | 2.946 | 19.6045 | 3.437 | 4.7081 | 22.7802 | 12.8444 | 3.9034 | 33.0341 | 3.437 | 24.3965 | 27.1449 | 12.761 | 5.4992 | 47.0351 | 3.437 | 56.39 | 28.8077 | 13.3833 | 5.4992 | 52.5213 | 3.437 | 79.3637
t32 | 17.1684 | 9.9611 | 2.946 | 19.6045 | 3.437 | 4.7081 | 22.7802 | 12.8444 | 3.9034 | 33.0341 | 3.437 | 24.3965 | 27.1449 | 12.761 | 5.4992 | 47.0351 | 3.437 | 56.39 | 28.8077 | 13.3833 | 5.4992 | 52.5213 | 3.437 | 79.3637
t33 | 17.1684 | 9.9611 | 2.946 | 19.6045 | 3.437 | 4.7081 | 22.7802 | 12.8444 | 3.9034 | 33.0341 | 3.437 | 24.3965 | 27.1449 | 12.761 | 5.4992 | 47.0351 | 3.437 | 56.39 | 28.8077 | 13.3833 | 5.4992 | 52.5213 | 3.437 | 79.3637
t34 | 17.1684 | 9.9611 | 2.946 | 19.6045 | 3.437 | 4.7081 | 22.7802 | 12.8444 | 3.9034 | 33.0341 | 3.437 | 24.3965 | 27.1449 | 12.761 | 5.4992 | 47.0351 | 3.437 | 56.39 | 28.8077 | 13.3833 | 5.4992 | 52.5213 | 3.437 | 79.3637
t35 | 17.1684 | 9.9611 | 2.946 | 19.6045 | 3.437 | 4.7081 | 22.7802 | 12.8444 | 3.9034 | 33.0341 | 3.437 | 24.3965 | 27.1449 | 12.761 | 5.4992 | 47.0351 | 3.437 | 56.39 | 28.8077 | 13.3833 | 5.4992 | 52.5213 | 3.437 | 79.3637
t36 | 17.1684 | 9.9611 | 2.946 | 19.6045 | 3.437 | 4.7081 | 22.7802 | 12.8444 | 3.9034 | 33.0341 | 3.437 | 24.3965 | 27.1449 | 12.761 | 5.4992 | 47.0351 | 3.437 | 56.39 | 28.8077 | 13.3833 | 5.4992 | 52.5213 | 3.437 | 79.3637
t37 | 17.1684 | 9.9611 | 2.946 | 19.6045 | 3.437 | 4.7081 | 22.7802 | 12.8444 | 3.9034 | 33.0341 | 3.437 | 24.3965 | 27.1449 | 12.761 | 5.4992 | 47.0351 | 3.437 | 56.39 | 28.8077 | 13.3833 | 5.4992 | 52.5213 | 3.437 | 79.3637
t38 | 17.1684 | 9.9611 | 2.946 | 19.6045 | 3.437 | 4.7081 | 22.7802 | 12.8444 | 3.9034 | 33.0341 | 3.437 | 24.3965 | 27.1449 | 12.761 | 5.4992 | 47.0351 | 3.437 | 56.39 | 28.8077 | 13.3833 | 5.4992 | 52.5213 | 3.437 | 79.3637
t39 | 17.1684 | 9.9611 | 2.946 | 19.6045 | 3.437 | 4.7081 | 22.7802 | 12.8444 | 3.9034 | 33.0341 | 3.437 | 24.3965 | 27.1449 | 12.761 | 5.4992 | 47.0351 | 3.437 | 56.39 | 28.8077 | 13.3833 | 5.4992 | 52.5213 | 3.437 | 79.3637
t40 | 17.1684 | 9.9611 | 2.946 | 19.6045 | 3.437 | 4.7081 | 22.7802 | 12.8444 | 3.9034 | 33.0341 | 3.437 | 24.3965 | 27.1449 | 12.761 | 5.4992 | 47.0351 | 3.437 | 56.39 | 28.8077 | 13.3833 | 5.4992 | 52.5213 | 3.437 | 79.3637
t41 | 17.1684 | 9.9611 | 2.946 | 19.6045 | 3.437 | 4.7081 | 22.7802 | 12.8444 | 3.9034 | 33.0341 | 3.437 | 24.3965 | 27.1449 | 12.761 | 5.4992 | 47.0351 | 3.437 | 56.39 | 28.8077 | 13.3833 | 5.4992 | 52.5213 | 3.437 | 79.3637
t42 | 17.1684 | 9.9611 | 2.946 | 19.6045 | 3.437 | 4.7081 | 22.7802 | 12.8444 | 3.9034 | 33.0341 | 3.437 | 24.3965 | 27.1449 | 12.761 | 5.4992 | 47.0351 | 3.437 | 56.39 | 28.8077 | 13.3833 | 5.4992 | 52.5213 | 3.437 | 79.3637
t43 | 17.1684 | 9.9611 | 2.946 | 19.6045 | 3.437 | 4.7081 | 22.7802 | 12.8444 | 3.9034 | 33.0341 | 3.437 | 24.3965 | 27.1449 | 12.761 | 5.4992 | 47.0351 | 3.437 | 56.39 | 28.8077 | 13.3833 | 5.4992 | 52.5213 | 3.437 | 79.3637
t44 | 17.1684 | 9.9611 | 2.946 | 19.6045 | 3.437 | 4.7081 | 22.7802 | 12.8444 | 3.9034 | 33.0341 | 3.437 | 24.3965 | 27.1449 | 12.761 | 5.4992 | 47.0351 | 3.437 | 56.39 | 28.8077 | 13.3833 | 5.4992 | 52.5213 | 3.437 | 79.3637
t45 | 17.1684 | 9.9611 | 2.946 | 19.6045 | 3.437 | 4.7081 | 22.7802 | 12.8444 | 3.9034 | 33.0341 | 3.437 | 24.3965 | 27.1449 | 12.761 | 5.4992 | 47.0351 | 3.437 | 56.39 | 28.8077 | 13.3833 | 5.4992 | 52.5213 | 3.437 | 79.3637
t46 | 17.1684 | 9.9611 | 2.946 | 19.6045 | 3.437 | 4.7081 | 22.7802 | 12.8444 | 3.9034 | 33.0341 | 3.437 | 24.3965 | 27.1449 | 12.761 | 5.4992 | 47.0351 | 3.437 | 56.39 | 28.8077 | 13.3833 | 5.4992 | 52.5213 | 3.437 | 79.3637
t47 | 17.1684 | 9.9611 | 2.946 | 19.6045 | 3.437 | 4.7081 | 22.7802 | 12.8444 | 3.9034 | 33.0341 | 3.437 | 24.3965 | 27.1449 | 12.761 | 5.4992 | 47.0351 | 3.437 | 56.39 | 28.8077 | 13.3833 | 5.4992 | 52.5213 | 3.437 | 79.3637
t48 | 17.1684 | 9.9611 | 2.946 | 19.6045 | 3.437 | 4.7081 | 22.7802 | 12.8444 | 3.9034 | 33.0341 | 3.437 | 24.3965 | 27.1449 | 12.761 | 5.4992 | 47.0351 | 3.437 | 56.39 | 28.8077 | 13.3833 | 5.4992 | 52.5213 | 3.437 | 79.3637
t49 | 17.1684 | 9.9611 | 2.946 | 19.6045 | 3.437 | 4.7081 | 22.7802 | 12.8444 | 3.9034 | 33.0341 | 3.437 | 24.3965 | 27.1449 | 12.761 | 5.4992 | 47.0351 | 3.437 | 56.39 | 28.8077 | 13.3833 | 5.4992 | 52.5213 | 3.437 | 79.3637
t50 | 17.1684 | 9.9611 | 2.946 | 19.6045 | 3.437 | 4.7081 | 22.7802 | 12.8444 | 3.9034 | 33.0341 | 3.437 | 24.3965 | 27.1449 | 12.761 | 5.4992 | 47.0351 | 3.437 | 56.39 | 28.8077 | 13.3833 | 5.4992 | 52.5213 | 3.437 | 79.3637
t51 | 17.1684 | 9.9611 | 2.946 | 19.6045 | 3.437 | 4.7081 | 22.7802 | 12.8444 | 3.9034 | 33.0341 | 3.437 | 24.3965 | 27.1449 | 12.761 | 5.4992 | 47.0351 | 3.437 | 56.39 | 28.8077 | 13.3833 | 5.4992 | 52.5213 | 3.437 | 79.3637
t52 | 17.1684 | 9.9611 | 2.946 | 19.6045 | 3.437 | 4.7081 | 22.7802 | 12.8444 | 3.9034 | 33.0341 | 3.437 | 24.3965 | 27.1449 | 12.761 | 5.4992 | 47.0351 | 3.437 | 56.39 | 28.8077 | 13.3833 | 5.4992 | 52.5213 | 3.437 | 79.3637
t53 | 17.1684 | 9.9611 | 2.946 | 19.6045 | 3.437 | 4.7081 | 22.7802 | 12.8444 | 3.9034 | 33.0341 | 3.437 | 24.3965 | 27.1449 | 12.761 | 5.4992 | 47.0351 | 3.437 | 56.39 | 28.8077 | 13.3833 | 5.4992 | 52.5213 | 3.437 | 79.3637
t54 | 17.1684 | 9.9611 | 2.946 | 19.6045 | 3.437 | 4.7081 | 22.7802 | 12.8444 | 3.9034 | 33.0341 | 3.437 | 24.3965 | 27.1449 | 12.761 | 5.4992 | 47.0351 | 3.437 | 56.39 | 28.8077 | 13.3833 | 5.4992 | 52.5213 | 3.437 | 79.3637
t55 | 17.1684 | 9.9611 | 2.946 | 19.6045 | 3.437 | 4.7081 | 22.7802 | 12.8444 | 3.9034 | 33.0341 | 3.437 | 24.3965 | 27.1449 | 12.761 | 5.4992 | 47.0351 | 3.437 | 56.39 | 28.8077 | 13.3833 | 5.4992 | 52.5213 | 3.437 | 79.3637
t56 | 17.1684 | 9.9611 | 2.946 | 19.6045 | 3.437 | 4.7081 | 22.7802 | 12.8444 | 3.9034 | 33.0341 | 3.437 | 24.3965 | 27.1449 | 12.761 | 5.4992 | 47.0351 | 3.437 | 56.39 | 28.8077 | 13.3833 | 5.4992 | 52.5213 | 3.437 | 79.3637
t57 | 17.1684 | 9.9611 | 2.946 | 19.6045 | 3.437 | 4.7081 | 22.7802 | 12.8444 | 3.9034 | 33.0341 | 3.437 | 24.3965 | 27.1449 | 12.761 | 5.4992 | 47.0351 | 3.437 | 56.39 | 28.8077 | 13.3833 | 5.4992 | 52.5213 | 3.437 | 79.3637
t58 | 17.1684 | 9.9611 | 2.946 | 19.6045 | 3.437 | 4.7081 | 22.7802 | 12.8444 | 3.9034 | 33.0341 | 3.437 | 24.3965 | 27.1449 | 12.761 | 5.4992 | 47.0351 | 3.437 | 56.39 | 28.8077 | 13.3833 | 5.4992 | 52.5213 | 3.437 | 79.3637
t59 | 17.1684 | 9.9611 | 2.946 | 19.6045 | 3.437 | 4.7081 | 22.7802 | 12.8444 | 3.9034 | 33.0341 | 3.437 | 24.3965 | 27.1449 | 12.761 | 5.4992 | 47.0351 | 3.437 | 56.39 | 28.8077 | 13.3833 | 5.4992 | 52.5213 | 3.437 | 79.3637
t60 | 17.1684 | 9.9611 | 2.946 | 19.6045 | 3.437 | 4.7081 | 22.7802 | 12.8444 | 3.9034 | 33.0341 | 3.437 | 24.3965 | 27.1449 | 12.761 | 5.4992 | 47.0351 | 3.437 | 56.39 | 28.8077 | 13.3833 | 5.4992 | 52.5213 | 3.437 | 79.3637
t61 | 17.1684 | 9.9611 | 2.946 | 19.6045 | 3.437 | 4.7081 | 22.7802 | 12.8444 | 3.9034 | 33.0341 | 3.437 | 24.3965 | 27.1449 | 12.761 | 5.4992 | 47.0351 | 3.437 | 56.39 | 28.8077 | 13.3833 | 5.4992 | 52.5213 | 3.437 | 79.3637
t62 | 17.1684 | 9.9611 | 2.946 | 19.6045 | 3.437 | 4.7081 | 22.7802 | 12.8444 | 3.9034 | 33.0341 | 3.437 | 24.3965 | 27.1449 | 12.761 | 5.4992 | 47.0351 | 3.437 | 56.39 | 28.8077 | 13.3833 | 5.4992 | 52.5213 | 3.437 | 79.3637
t63 | 17.1684 | 9.9611 | 2.946 | 19.6045 | 3.437 | 4.7081 | 22.7802 | 12.8444 | 3.9034 | 33.0341 | 3.437 | 24.3965 | 27.1449 | 12.761 | 5.4992 | 47.0351 | 3.437 | 56.39 | 28.8077 | 13.3833 | 5.4992 | 52.5213 | 3.437 | 79.3637
t64 | 17.1684 | 9.9611 | 2.946 | 19.6045 | 3.437 | 4.7081 | 22.7802 | 12.8444 | 3.9034 | 33.0341 | 3.437 | 24.3965 | 27.1449 | 12.761 | 5.4992 | 47.0351 | 3.437 | 56.39 | 28.8077 | 13.3833 | 5.4992 | 52.5213 | 3.437 | 79.3637
t65 | 17.1684 | 9.9611 | 2.946 | 19.6045 | 3.437 | 4.7081 | 22.7802 | 12.8444 | 3.9034 | 33.0341 | 3.437 | 24.3965 | 27.1449 | 12.761 | 5.4992 | 47.0351 | 3.437 | 56.39 | 28.8077 | 13.3833 | 5.4992 | 52.5213 | 3.437 | 79.3637
t66 | 17.1684 | 9.9611 | 2.946 | 19.6045 | 3.437 | 4.7081 | 22.7802 | 12.8444 | 3.9034 | 33.0341 | 3.437 | 24.3965 | 27.1449 | 12.761 | 5.4992 | 47.0351 | 3.437 | 56.39 | 28.8077 | 13.3833 | 5.4992 | 52.5213 | 3.437 | 79.3637
t67 | 17.1684 | 9.9611 | 2.946 | 19.6045 | 3.437 | 4.7081 | 22.7802 | 12.8444 | 3.9034 | 33.0341 | 3.437 | 24.3965 | 27.1449 | 12.761 | 5.4992 | 47.0351 | 3.437 | 56.39 | 28.8077 | 13.3833 | 5.4992 | 52.5213 | 3.437 | 79.3637
t68 | 17.1684 | 9.9611 | 2.946 | 19.6045 | 3.437 | 4.7081 | 22.7802 | 12.8444 | 3.9034 | 33.0341 | 3.437 | 24.3965 | 27.1449 | 12.761 | 5.4992 | 47.0351 | 3.437 | 56.39 | 28.8077 | 13.3833 | 5.4992 | 52.5213 | 3.437 | 79.3637
t69 | 17.1684 | 9.9611 | 2.946 | 19.6045 | 3.437 | 4.7081 | 22.7802 | 12.8444 | 3.9034 | 33.0341 | 3.437 | 24.3965 | 27.1449 | 12.761 | 5.4992 | 47.0351 | 3.437 | 56.39 | 28.8077 | 13.3833 | 5.4992 | 52.5213 | 3.437 | 79.3637
t70 | 17.1684 | 9.9611 | 2.946 | 19.6045 | 3.437 | 4.7081 | 22.7802 | 12.8444 | 3.9034 | 33.0341 | 3.437 | 24.3965 | 27.1449 | 12.761 | 5.4992 | 47.0351 | 3.437 | 56.39 | 28.8077 | 13.3833 | 5.4992 | 52.5213 | 3.437 | 79.3637
t71 | 17.1684 | 9.9611 | 2.946 | 19.6045 | 3.437 | 4.7081 | 22.7802 | 12.8444 | 3.9034 | 33.0341 | 3.437 | 24.3965 | 27.1449 | 12.761 | 5.4992 | 47.0351 | 3.437 | 56.39 | 28.8077 | 13.3833 | 5.4992 | 52.5213 | 3.437 | 79.3637
t72 | 17.1684 | 9.9611 | 2.946 | 19.6045 | 3.437 | 4.7081 | 22.7802 | 12.8444 | 3.9034 | 33.0341 | 3.437 | 24.3965 | 27.1449 | 12.761 | 5.4992 | 47.0351 | 3.437 | 56.39 | 28.8077 | 13.3833 | 5.4992 | 52.5213 | 3.437 | 79.3637
t73 | 17.1684 | 9.9611 | 2.946 | 19.6045 | 3.437 | 4.7081 | 22.7802 | 12.8444 | 3.9034 | 33.0341 | 3.437 | 24.3965 | 27.1449 | 12.761 | 5.4992 | 47.0351 | 3.437 | 56.39 | 28.8077 | 13.3833 | 5.4992 | 52.5213 | 3.437 | 79.3637
t74 | 17.1684 | 9.9611 | 2.946 | 19.6045 | 3.437 | 4.7081 | 22.7802 | 12.8444 | 3.9034 | 33.0341 | 3.437 | 24.3965 | 27.1449 | 12.761 | 5.4992 | 47.0351 | 3.437 | 56.39 | 28.8077 | 13.3833 | 5.4992 | 52.5213 | 3.437 | 79.3637
t75 | 17.1684 | 9.9611 | 2.946 | 19.6045 | 3.437 | 4.7081 | 22.7802 | 12.8444 | 3.9034 | 33.0341 | 3.437 | 24.3965 | 27.1449 | 12.761 | 5.4992 | 47.0351 | 3.437 | 56.39 | 28.8077 | 13.3833 | 5.4992 | 52.5213 | 3.437 | 79.3637
t76 | 17.1684 | 9.9611 | 2.946 | 19.6045 | 3.437 | 4.7081 | 22.7802 | 12.8444 | 3.9034 | 33.0341 | 3.437 | 24.3965 | 27.1449 | 12.761 | 5.4992 | 47.0351 | 3.437 | 56.39 | 28.8077 | 13.3833 | 5.4992 | 52.5213 | 3.437 | 79.3637
t77 | 17.1684 | 9.9611 | 2.946 | 19.6045 | 3.437 | 4.7081 | 22.7802 | 12.8444 | 3.9034 | 33.0341 | 3.437 | 24.3965 | 27.1449 | 12.761 | 5.4992 | 47.0351 | 3.437 | 56.39 | 28.8077 | 13.3833 | 5.4992 | 52.5213 | 3.437 | 79.3637
t78 | 17.1684 | 9.9611 | 2.946 | 19.6045 | 3.437 | 4.7081 | 22.7802 | 12.8444 | 3.9034 | 33.0341 | 3.437 | 24.3965 | 27.1449 | 12.761 | 5.4992 | 47.0351 | 3.437 | 56.39 | 28.8077 | 13.3833 | 5.4992 | 52.5213 | 3.437 | 79.3637
t79 | 17.1684 | 9.9611 | 2.946 | 19.6045 | 3.437 | 4.7081 | 22.7802 | 12.8444 | 3.9034 | 33.0341 | 3.437 | 24.3965 | 27.1449 | 12.761 | 5.4992 | 47.0351 | 3.437 | 56.39 | 28.8077 | 13.3833 | 5.4992 | 52.5213 | 3.437 | 79.3637
t80 | 17.1684 | 9.9611 | 2.946 | 19.6045 | 3.437 | 4.7081 | 22.7802 | 12.8444 | 3.9034 | 33.0341 | 3.437 | 24.3965 | 27.1449 | 12.761 | 5.4992 | 47.0351 | 3.437 | 56.39 | 28.8077 | 13.3833 | 5.4992 | 52.5213 | 3.437 | 79.3637
t81 | 17.1684 | 9.9611 | 2.946 | 19.6045 | 3.437 | 4.7081 | 22.7802 | 12.8444 | 3.9034 | 33.0341 | 3.437 | 24.3965 | 27.1449 | 12.761 | 5.4992 | 47.0351 | 3.437 | 56.39 | 28.8077 | 13.3833 | 5.4992 | 52.5213 | 3.437 | 79.3637
t82 | 17.1684 | 9.9611 | 2.946 | 19.6045 | 3.437 | 4.7081 | 22.7802 | 12.8444 | 3.9034 | 33.0341 | 3.437 | 24.3965 | 27.1449 | 12.761 | 5.4992 | 47.0351 | 3.437 | 56.39 | 28.8077 | 13.3833 | 5.4992 | 52.5213 | 3.437 | 79.3637
t83 | 17.1684 | 9.9611 | 2.946 | 19.6045 | 3.437 | 4.7081 | 22.7802 | 12.8444 | 3.9034 | 33.0341 | 3.437 | 24.3965 | 27.1449 | 12.761 | 5.4992 | 47.0351 | 3.437 | 56.39 | 28.8077 | 13.3833 | 5.4992 | 52.5213 | 3.437 | 79.3637
t84 | 17.1684 | 9.9611 | 2.946 | 19.6045 | 3.437 | 4.7081 | 22.7802 | 12.8444 | 3.9034 | 33.0341 | 3.437 | 24.3965 | 27.1449 | 12.761 | 5.4992 | 47.0351 | 3.437 | 56.39 | 28.8077 | 13.3833 | 5.4992 | 52.5213 | 3.437 | 79.3637
t85 | 17.1684 | 9.9611 | 2.946 | 19.6045 | 3.437 | 4.7081 | 22.7802 | 12.8444 | 3.9034 | 33.0341 | 3.437 | 24.3965 | 27.1449 | 12.761 | 5.4992 | 47.0351 | 3.437 | 56.39 | 28.8077 | 13.3833 | 5.4992 | 52.5213 | 3.437 | 79.3637
t86 | 17.1684 | 9.9611 | 2.946 | 19.6045 | 3.437 | 4.7081 | 22.7802 | 12.8444 | 3.9034 | 33.0341 | 3.437 | 24.3965 | 27.1449 | 12.761 | 5.4992 | 47.0351 | 3.437 | 56.39 | 28.8077 | 13.3833 | 5.4992 | 52.5213 | 3.437 | 79.3637
t87 | 17.1684 | 9.9611 | 2.946 | 19.6045 | 3.437 | 4.7081 | 22.7802 | 12.8444 | 3.9034 | 33.0341 | 3.437 | 24.3965 | 27.1449 | 12.761 | 5.4992 | 47.0351 | 3.437 | 56.39 | 28.8077 | 13.3833 | 5.4992 | 52.5213 | 3.437 | 79.3637
t88 | 17.1684 | 9.9611 | 2.946 | 19.6045 | 3.437 | 4.7081 | 22.7802 | 12.8444 | 3.9034 | 33.0341 | 3.437 | 24.3965 | 27.1449 | 12.761 | 5.4992 | 47.0351 | 3.437 | 56.39 | 28.8077 | 13.3833 | 5.4992 | 52.5213 | 3.437 | 79.3637
t89 | 17.1684 | 9.9611 | 2.946 | 19.6045 | 3.437 | 4.7081 | 22.7802 | 12.8444 | 3.9034 | 33.0341 | 3.437 | 24.3965 | 27.1449 | 12.761 | 5.4992 | 47.0351 | 3.437 | 56.39 | 28.8077 | 13.3833 | 5.4992 | 52.5213 | 3.437 | 79.3637
t90 | 17.1684 | 9.9611 | 2.946 | 19.6045 | 3.437 | 4.7081 | 22.7802 | 12.8444 | 3.9034 | 33.0341 | 3.437 | 24.3965 | 27.1449 | 12.761 | 5.4992 | 47.0351 | 3.437 | 56.39 | 28.8077 | 13.3833 | 5.4992 | 52.5213 | 3.437 | 79.3637
t91 | 17.1684 | 9.9611 | 2.946 | 19.6045 | 3.437 | 4.7081 | 22.7802 | 12.8444 | 3.9034 | 33.0341 | 3.437 | 24.3965 | 27.1449 | 12.761 | 5.4992 | 47.0351 | 3.437 | 56.39 | 28.8077 | 13.3833 | 5.4992 | 52.5213 | 3.437 | 79.3637
t92 | 17.1684 | 9.9611 | 2.946 | 19.6045 | 3.437 | 4.7081 | 22.7802 | 12.8444 | 3.9034 | 33.0341 | 3.437 | 24.3965 | 27.1449 | 12.761 | 5.4992 | 47.0351 | 3.437 | 56.39 | 28.8077 | 13.3833 | 5.4992 | 52.5213 | 3.437 | 79.3637
t93 | 17.1684 | 9.9611 | 2.946 | 19.6045 | 3.437 | 4.7081 | 22.7802 | 12.8444 | 3.9034 | 33.0341 | 3.437 | 24.3965 | 27.1449 | 12.761 | 5.4992 | 47.0351 | 3.437 | 56.39 | 28.8077 | 13.3833 | 5.4992 | 52.5213 | 3.437 | 79.3637
t94 | 17.1684 | 9.9611 | 2.946 | 19.6045 | 3.437 | 4.7081 | 22.7802 | 12.8444 | 3.9034 | 33.0341 | 3.437 | 24.3965 | 27.1449 | 12.761 | 5.4992 | 47.0351 | 3.437 | 56.39 | 28.8077 | 13.3833 | 5.4992 | 52.5213 | 3.437 | 79.3637
t95 | 17.1684 | 9.9611 | 2.946 | 19.6045 | 3.437 | 4.7081 | 22.7802 | 12.8444 | 3.9034 | 33.0341 | 3.437 | 24.3965 | 27.1449 | 12.761 | 5.4992 | 47.0351 | 3.437 | 56.39 | 28.8077 | 13.3833 | 5.4992 | 52.5213 | 3.437 | 79.3637
t96 | 17.1684 | 9.9611 | 2.946 | 19.6045 | 3.437 | 4.7081 | 22.7802 | 12.8444 | 3.9034 | 33.0341 | 3.437 | 24.3965 | 27.1449 | 12.761 | 5.4992 | 47.0351 | 3.437 | 56.39 | 28.8077 | 13.3833 | 5.4992 | 52.5213 | 3.437 | 79.3637
t97 | 17.1684 | 9.9611 | 2.946 | 19.6045 | 3.437 | 4.6408 | 22.7802 | 12.8444 | 3.9034 | 33.0341 | 3.437 | 24.0475 | 27.1449 | 12.761 | 5.4992 | 47.0351 | 3.437 | 55.5833 | 28.8077 | 13.3833 | 5.4992 | 52.5213 | 3.437 | 78.2283
t98 | 17.1684 | 9.9611 | 2.946 | 19.6045 | 3.437 | 4.6408 | 22.7802 | 12.8444 | 3.9034 | 33.0341 | 3.437 | 24.0475 | 27.1449 | 12.761 | 5.4992 | 47.0351 | 3.437 | 55.5833 | 28.8077 | 13.3833 | 5.4992 | 52.5213 | 3.437 | 78.2283
t99 | 17.1684 | 9.9611 | 2.946 | 19.6045 | 3.437 | 4.6408 | 22.7802 | 12.8444 | 3.9034 | 33.0341 | 3.437 | 24.0475 | 27.1449 | 12.761 | 5.4992 | 47.0351 | 3.437 | 55.5833 | 28.8077 | 13.3833 | 5.4992 | 52.5213 | 3.437 | 78.2283
t100 | 17.1684 | 9.9611 | 2.946 | 19.6045 | 3.437 | 4.6408 | 22.7802 | 12.8444 | 3.9034 | 33.0341 | 3.437 | 24.0475 | 27.1449 | 12.761 | 5.4992 | 47.0351 | 3.437 | 55.5833 | 28.8077 | 13.3833 | 5.4992 | 52.5213 | 3.437 | 78.2283
t101 | 17.1684 | 9.9611 | 2.946 | 19.6045 | 3.437 | 4.6408 | 22.7802 | 12.8444 | 3.9034 | 33.0341 | 3.437 | 24.0475 | 27.1449 | 12.761 | 5.4992 | 47.0351 | 3.437 | 55.5833 | 28.8077 | 13.3833 | 5.4992 | 52.5213 | 3.437 | 78.2283
t102 | 17.1684 | 9.9611 | 2.946 | 19.6045 | 3.437 | 4.6408 | 22.7802 | 12.8444 | 3.9034 | 33.0341 | 3.437 | 24.0475 | 27.1449 | 12.761 | 5.4992 | 47.0351 | 3.437 | 55.5833 | 28.8077 | 13.3833 | 5.4992 | 52.5213 | 3.437 | 78.2283
t103 | 17.1684 | 9.9611 | 2.946 | 19.6045 | 3.437 | 4.6408 | 22.7802 | 12.8444 | 3.9034 | 33.0341 | 3.437 | 24.0475 | 27.1449 | 12.761 | 5.4992 | 47.0351 | 3.437 | 55.5833 | 28.8077 | 13.3833 | 5.4992 | 52.5213 | 3.437 | 78.2283
t104 | 17.1684 | 9.9611 | 2.946 | 19.6045 | 3.437 | 4.6408 | 22.7802 | 12.8444 | 3.9034 | 33.0341 | 3.437 | 24.0475 | 27.1449 | 12.761 | 5.4992 | 47.0351 | 3.437 | 55.5833 | 28.8077 | 13.3833 | 5.4992 | 52.5213 | 3.437 | 78.2283
t105 | 17.1684 | 9.9611 | 2.946 | 19.6045 | 3.437 | 4.6408 | 22.7802 | 12.8444 | 3.9034 | 33.0341 | 3.437 | 24.0475 | 27.1449 | 12.761 | 5.4992 | 47.0351 | 3.437 | 55.5833 | 28.8077 | 13.3833 | 5.4992 | 52.5213 | 3.437 | 78.2283
t106 | 17.1684 | 9.9611 | 2.946 | 19.6045 | 3.437 | 4.6408 | 22.7802 | 12.8444 | 3.9034 | 33.0341 | 3.437 | 24.0475 | 27.1449 | 12.761 | 5.4992 | 47.0351 | 3.437 | 55.5833 | 28.8077 | 13.3833 | 5.4992 | 52.5213 | 3.437 | 78.2283
t107 | 17.1684 | 9.9611 | 2.946 | 19.6045 | 3.437 | 4.6408 | 22.7802 | 12.8444 | 3.9034 | 33.0341 | 3.437 | 24.0475 | 27.1449 | 12.761 | 5.4992 | 47.0351 | 3.437 | 55.5833 | 28.8077 | 13.3833 | 5.4992 | 52.5213 | 3.437 | 78.2283
t108 | 17.1684 | 9.9611 | 2.946 | 19.6045 | 3.437 | 4.6408 | 22.7802 | 12.8444 | 3.9034 | 33.0341 | 3.437 | 24.0475 | 27.1449 | 12.761 | 5.4992 | 47.0351 | 3.437 | 55.5833 | 28.8077 | 13.3833 | 5.4992 | 52.5213 | 3.437 | 78.2283
t109 | 17.1684 | 9.9611 | 2.946 | 19.6045 | 3.437 | 4.6408 | 22.7802 | 12.8444 | 3.9034 | 33.0341 | 3.437 | 24.0475 | 27.1449 | 12.761 | 5.4992 | 47.0351 | 3.437 | 55.5833 | 28.8077 | 13.3833 | 5.4992 | 52.5213 | 3.437 | 78.2283
t110 | 17.1684 | 9.9611 | 2.946 | 19.6045 | 3.437 | 4.6408 | 22.7802 | 12.8444 | 3.9034 | 33.0341 | 3.437 | 24.0475 | 27.1449 | 12.761 | 5.4992 | 47.0351 | 3.437 | 55.5833 | 28.8077 | 13.3833 | 5.4992 | 52.5213 | 3.437 | 78.2283
t111 | 17.1684 | 9.9611 | 2.946 | 19.6045 | 3.437 | 4.6408 | 22.7802 | 12.8444 | 3.9034 | 33.0341 | 3.437 | 24.0475 | 27.1449 | 12.761 | 5.4992 | 47.0351 | 3.437 | 55.5833 | 28.8077 | 13.3833 | 5.4992 | 52.5213 | 3.437 | 78.2283
t112 | 17.1684 | 9.9611 | 2.946 | 19.6045 | 3.437 | 4.6408 | 22.7802 | 12.8444 | 3.9034 | 33.0341 | 3.437 | 24.0475 | 27.1449 | 12.761 | 5.4992 | 47.0351 | 3.437 | 55.5833 | 28.8077 | 13.3833 | 5.4992 | 52.5213 | 3.437 | 78.2283
t113 | 17.1684 | 9.9611 | 2.946 | 19.6045 | 3.437 | 4.6408 | 22.7802 | 12.8444 | 3.9034 | 33.0341 | 3.437 | 24.0475 | 27.1449 | 12.761 | 5.4992 | 47.0351 | 3.437 | 55.5833 | 28.8077 | 13.3833 | 5.4992 | 52.5213 | 3.437 | 78.2283
t114 | 17.1684 | 9.9611 | 2.946 | 19.6045 | 3.437 | 4.6408 | 22.7802 | 12.8444 | 3.9034 | 33.0341 | 3.437 | 24.0475 | 27.1449 | 12.761 | 5.4992 | 47.0351 | 3.437 | 55.5833 | 28.8077 | 13.3833 | 5.4992 | 52.5213 | 3.437 | 78.2283
t115 | 17.1684 | 9.9611 | 2.946 | 19.6045 | 3.437 | 4.6408 | 22.7802 | 12.8444 | 3.9034 | 33.0341 | 3.437 | 24.0475 | 27.1449 | 12.761 | 5.4992 | 47.0351 | 3.437 | 55.5833 | 28.8077 | 13.3833 | 5.4992 | 52.5213 | 3.437 | 78.2283
t116 | 17.1684 | 9.9611 | 2.946 | 19.6045 | 3.437 | 4.6408 | 22.7802 | 12.8444 | 3.9034 | 33.0341 | 3.437 | 24.0475 | 27.1449 | 12.761 | 5.4992 | 47.0351 | 3.437 | 55.5833 | 28.8077 | 13.3833 | 5.4992 | 52.5213 | 3.437 | 78.2283
t117 | 17.1684 | 9.9611 | 2.946 | 19.6045 | 3.437 | 4.6408 | 22.7802 | 12.8444 | 3.9034 | 33.0341 | 3.437 | 24.0475 | 27.1449 | 12.761 | 5.4992 | 47.0351 | 3.437 | 55.5833 | 28.8077 | 13.3833 | 5.4992 | 52.5213 | 3.437 | 78.2283
t118 | 17.1684 | 9.9611 | 2.946 | 19.6045 | 3.437 | 4.6408 | 22.7802 | 12.8444 | 3.9034 | 33.0341 | 3.437 | 24.0475 | 27.1449 | 12.761 | 5.4992 | 47.0351 | 3.437 | 55.5833 | 28.8077 | 13.3833 | 5.4992 | 52.5213 | 3.437 | 78.2283
t119 | 17.1684 | 9.9611 | 2.946 | 19.6045 | 3.437 | 4.6408 | 22.7802 | 12.8444 | 3.9034 | 33.0341 | 3.437 | 24.0475 | 27.1449 | 12.761 | 5.4992 | 47.0351 | 3.437 | 55.5833 | 28.8077 | 13.3833 | 5.4992 | 52.5213 | 3.437 | 78.2283
t120 | 17.1684 | 9.9611 | 2.946 | 19.6045 | 3.437 | 4.6408 | 22.7802 | 12.8444 | 3.9034 | 33.0341 | 3.437 | 24.0475 | 27.1449 | 12.761 | 5.4992 | 47.0351 | 3.437 | 55.5833 | 28.8077 | 13.3833 | 5.4992 | 52.5213 | 3.437 | 78.2283
t121 | 17.1684 | 9.9611 | 2.946 | 19.6045 | 3.437 | 4.5532 | 22.7802 | 12.8444 | 3.9034 | 33.0341 | 3.437 | 23.5938 | 27.1449 | 12.761 | 5.4992 | 47.0351 | 3.437 | 54.5345 | 28.8077 | 13.3833 | 5.4992 | 52.5213 | 3.437 | 76.7523
t122 | 17.1684 | 9.9611 | 2.946 | 19.6045 | 3.437 | 4.5532 | 22.7802 | 12.8444 | 3.9034 | 33.0341 | 3.437 | 23.5938 | 27.1449 | 12.761 | 5.4992 | 47.0351 | 3.437 | 54.5345 | 28.8077 | 13.3833 | 5.4992 | 52.5213 | 3.437 | 76.7523
t123 | 17.1684 | 9.9611 | 2.946 | 19.6045 | 3.437 | 4.5532 | 22.7802 | 12.8444 | 3.9034 | 33.0341 | 3.437 | 23.5938 | 27.1449 | 12.761 | 5.4992 | 47.0351 | 3.437 | 54.5345 | 28.8077 | 13.3833 | 5.4992 | 52.5213 | 3.437 | 76.7523
t124 | 17.1684 | 9.9611 | 2.946 | 19.6045 | 3.437 | 4.5532 | 22.7802 | 12.8444 | 3.9034 | 33.0341 | 3.437 | 23.5938 | 27.1449 | 12.761 | 5.4992 | 47.0351 | 3.437 | 54.5345 | 28.8077 | 13.3833 | 5.4992 | 52.5213 | 3.437 | 76.7523
t125 | 17.1684 | 9.9611 | 2.946 | 19.6045 | 3.437 | 4.5532 | 22.7802 | 12.8444 | 3.9034 | 33.0341 | 3.437 | 23.5938 | 27.1449 | 12.761 | 5.4992 | 47.0351 | 3.437 | 54.5345 | 28.8077 | 13.3833 | 5.4992 | 52.5213 | 3.437 | 76.7523
t126 | 17.1684 | 9.9611 | 2.946 | 19.6045 | 3.437 | 4.5532 | 22.7802 | 12.8444 | 3.9034 | 33.0341 | 3.437 | 23.5938 | 27.1449 | 12.761 | 5.4992 | 47.0351 | 3.437 | 54.5345 | 28.8077 | 13.3833 | 5.4992 | 52.5213 | 3.437 | 76.7523
t127 | 17.1684 | 9.9611 | 2.946 | 19.6045 | 3.437 | 4.5532 | 22.7802 | 12.8444 | 3.9034 | 33.0341 | 3.437 | 23.5938 | 27.1449 | 12.761 | 5.4992 | 47.0351 | 3.437 | 54.5345 | 28.8077 | 13.3833 | 5.4992 | 52.5213 | 3.437 | 76.7523
t128 | 17.1684 | 9.9611 | 2.946 | 19.6045 | 3.437 | 4.5532 | 22.7802 | 12.8444 | 3.9034 | 33.0341 | 3.437 | 23.5938 | 27.1449 | 12.761 | 5.4992 | 47.0351 | 3.437 | 54.5345 | 28.8077 | 13.3833 | 5.4992 | 52.5213 | 3.437 | 76.7523
t129 | 17.1684 | 9.9611 | 2.946 | 19.6045 | 3.437 | 4.5532 | 22.7802 | 12.8444 | 3.9034 | 33.0341 | 3.437 | 23.5938 | 27.1449 | 12.761 | 5.4992 | 47.0351 | 3.437 | 54.5345 | 28.8077 | 13.3833 | 5.4992 | 52.5213 | 3.437 | 76.7523
t130 | 17.1684 | 9.9611 | 2.946 | 19.6045 | 3.437 | 4.5532 | 22.7802 | 12.8444 | 3.9034 | 33.0341 | 3.437 | 23.5938 | 27.1449 | 12.761 | 5.4992 | 47.0351 | 3.437 | 54.5345 | 28.8077 | 13.3833 | 5.4992 | 52.5213 | 3.437 | 76.7523
t131 | 17.1684 | 9.9611 | 2.946 | 19.6045 | 3.437 | 4.5532 | 22.7802 | 12.8444 | 3.9034 | 33.0341 | 3.437 | 23.5938 | 27.1449 | 12.761 | 5.4992 | 47.0351 | 3.437 | 54.5345 | 28.8077 | 13.3833 | 5.4992 | 52.5213 | 3.437 | 76.7523
t132 | 17.1684 | 9.9611 | 2.946 | 19.6045 | 3.437 | 4.5532 | 22.7802 | 12.8444 | 3.9034 | 33.0341 | 3.437 | 23.5938 | 27.1449 | 12.761 | 5.4992 | 47.0351 | 3.437 | 54.5345 | 28.8077 | 13.3833 | 5.4992 | 52.5213 | 3.437 | 76.7523
t133 | 17.1684 | 9.9611 | 2.946 | 19.6045 | 3.437 | 4.5532 | 22.7802 | 12.8444 | 3.9034 | 33.0341 | 3.437 | 23.5938 | 27.1449 | 12.761 | 5.4992 | 47.0351 | 3.437 | 54.5345 | 28.8077 | 13.3833 | 5.4992 | 52.5213 | 3.437 | 76.7523
t134 | 17.1684 | 9.9611 | 2.946 | 19.6045 | 3.437 | 4.5532 | 22.7802 | 12.8444 | 3.9034 | 33.0341 | 3.437 | 23.5938 | 27.1449 | 12.761 | 5.4992 | 47.0351 | 3.437 | 54.5345 | 28.8077 | 13.3833 | 5.4992 | 52.5213 | 3.437 | 76.7523
t135 | 17.1684 | 9.9611 | 2.946 | 19.6045 | 3.437 | 4.5532 | 22.7802 | 12.8444 | 3.9034 | 33.0341 | 3.437 | 23.5938 | 27.1449 | 12.761 | 5.4992 | 47.0351 | 3.437 | 54.5345 | 28.8077 | 13.3833 | 5.4992 | 52.5213 | 3.437 | 76.7523
t136 | 17.1684 | 9.9611 | 2.946 | 19.6045 | 3.437 | 4.5532 | 22.7802 | 12.8444 | 3.9034 | 33.0341 | 3.437 | 23.5938 | 27.1449 | 12.761 | 5.4992 | 47.0351 | 3.437 | 54.5345 | 28.8077 | 13.3833 | 5.4992 | 52.5213 | 3.437 | 76.7523
t137 | 17.1684 | 9.9611 | 2.946 | 19.6045 | 3.437 | 4.5532 | 22.7802 | 12.8444 | 3.9034 | 33.0341 | 3.437 | 23.5938 | 27.1449 | 12.761 | 5.4992 | 47.0351 | 3.437 | 54.5345 | 28.8077 | 13.3833 | 5.4992 | 52.5213 | 3.437 | 76.7523
t138 | 17.1684 | 9.9611 | 2.946 | 19.6045 | 3.437 | 4.5532 | 22.7802 | 12.8444 | 3.9034 | 33.0341 | 3.437 | 23.5938 | 27.1449 | 12.761 | 5.4992 | 47.0351 | 3.437 | 54.5345 | 28.8077 | 13.3833 | 5.4992 | 52.5213 | 3.437 | 76.7523
t139 | 17.1684 | 9.9611 | 2.946 | 19.6045 | 3.437 | 4.5532 | 22.7802 | 12.8444 | 3.9034 | 33.0341 | 3.437 | 23.5938 | 27.1449 | 12.761 | 5.4992 | 47.0351 | 3.437 | 54.5345 | 28.8077 | 13.3833 | 5.4992 | 52.5213 | 3.437 | 76.7523
t140 | 17.1684 | 9.9611 | 2.946 | 19.6045 | 3.437 | 4.5532 | 22.7802 | 12.8444 | 3.9034 | 33.0341 | 3.437 | 23.5938 | 27.1449 | 12.761 | 5.4992 | 47.0351 | 3.437 | 54.5345 | 28.8077 | 13.3833 | 5.4992 | 52.5213 | 3.437 | 76.7523
t141 | 17.1684 | 9.9611 | 2.946 | 19.6045 | 3.437 | 4.5532 | 22.7802 | 12.8444 | 3.9034 | 33.0341 | 3.437 | 23.5938 | 27.1449 | 12.761 | 5.4992 | 47.0351 | 3.437 | 54.5345 | 28.8077 | 13.3833 | 5.4992 | 52.5213 | 3.437 | 76.7523
t142 | 17.1684 | 9.9611 | 2.946 | 19.6045 | 3.437 | 4.5532 | 22.7802 | 12.8444 | 3.9034 | 33.0341 | 3.437 | 23.5938 | 27.1449 | 12.761 | 5.4992 | 47.0351 | 3.437 | 54.5345 | 28.8077 | 13.3833 | 5.4992 | 52.5213 | 3.437 | 76.7523
t143 | 17.1684 | 9.9611 | 2.946 | 19.6045 | 3.437 | 4.5532 | 22.7802 | 12.8444 | 3.9034 | 33.0341 | 3.437 | 23.5938 | 27.1449 | 12.761 | 5.4992 | 47.0351 | 3.437 | 54.5345 | 28.8077 | 13.3833 | 5.4992 | 52.5213 | 3.437 | 76.7523
t144 | 17.1684 | 9.9611 | 2.946 | 19.6045 | 3.437 | 4.5532 | 22.7802 | 12.8444 | 3.9034 | 33.0341 | 3.437 | 23.5938 | 27.1449 | 12.761 | 5.4992 | 47.0351 | 3.437 | 54.5345 | 28.8077 | 13.3833 | 5.4992 | 52.5213 | 3.437 | 76.7523
t145 | 17.1684 | 9.9611 | 2.946 | 19.6045 | 3.437 | 4.5734 | 22.7802 | 12.8444 | 3.9034 | 33.0341 | 3.437 | 23.6985 | 27.1449 | 12.761 | 5.4992 | 47.0351 | 3.437 | 54.7766 | 28.8077 | 13.3833 | 5.4992 | 52.5213 | 3.437 | 77.0929
t146 | 17.1684 | 9.9611 | 2.946 | 19.6045 | 3.437 | 4.5734 | 22.7802 | 12.8444 | 3.9034 | 33.0341 | 3.437 | 23.6985 | 27.1449 | 12.761 | 5.4992 | 47.0351 | 3.437 | 54.7766 | 28.8077 | 13.3833 | 5.4992 | 52.5213 | 3.437 | 77.0929
t147 | 17.1684 | 9.9611 | 2.946 | 19.6045 | 3.437 | 4.5734 | 22.7802 | 12.8444 | 3.9034 | 33.0341 | 3.437 | 23.6985 | 27.1449 | 12.761 | 5.4992 | 47.0351 | 3.437 | 54.7766 | 28.8077 | 13.3833 | 5.4992 | 52.5213 | 3.437 | 77.0929
t148 | 17.1684 | 9.9611 | 2.946 | 19.6045 | 3.437 | 4.5734 | 22.7802 | 12.8444 | 3.9034 | 33.0341 | 3.437 | 23.6985 | 27.1449 | 12.761 | 5.4992 | 47.0351 | 3.437 | 54.7766 | 28.8077 | 13.3833 | 5.4992 | 52.5213 | 3.437 | 77.0929
t149 | 17.1684 | 9.9611 | 2.946 | 19.6045 | 3.437 | 4.5734 | 22.7802 | 12.8444 | 3.9034 | 33.0341 | 3.437 | 23.6985 | 27.1449 | 12.761 | 5.4992 | 47.0351 | 3.437 | 54.7766 | 28.8077 | 13.3833 | 5.4992 | 52.5213 | 3.437 | 77.0929
t150 | 17.1684 | 9.9611 | 2.946 | 19.6045 | 3.437 | 4.5734 | 22.7802 | 12.8444 | 3.9034 | 33.0341 | 3.437 | 23.6985 | 27.1449 | 12.761 | 5.4992 | 47.0351 | 3.437 | 54.7766 | 28.8077 | 13.3833 | 5.4992 | 52.5213 | 3.437 | 77.0929
t151 | 17.1684 | 9.9611 | 2.946 | 19.6045 | 3.437 | 4.5734 | 22.7802 | 12.8444 | 3.9034 | 33.0341 | 3.437 | 23.6985 | 27.1449 | 12.761 | 5.4992 | 47.0351 | 3.437 | 54.7766 | 28.8077 | 13.3833 | 5.4992 | 52.5213 | 3.437 | 77.0929
t152 | 17.1684 | 9.9611 | 2.946 | 19.6045 | 3.437 | 4.5734 | 22.7802 | 12.8444 | 3.9034 | 33.0341 | 3.437 | 23.6985 | 27.1449 | 12.761 | 5.4992 | 47.0351 | 3.437 | 54.7766 | 28.8077 | 13.3833 | 5.4992 | 52.5213 | 3.437 | 77.0929
t153 | 17.1684 | 9.9611 | 2.946 | 19.6045 | 3.437 | 4.5734 | 22.7802 | 12.8444 | 3.9034 | 33.0341 | 3.437 | 23.6985 | 27.1449 | 12.761 | 5.4992 | 47.0351 | 3.437 | 54.7766 | 28.8077 | 13.3833 | 5.4992 | 52.5213 | 3.437 | 77.0929
t154 | 17.1684 | 9.9611 | 2.946 | 19.6045 | 3.437 | 4.5734 | 22.7802 | 12.8444 | 3.9034 | 33.0341 | 3.437 | 23.6985 | 27.1449 | 12.761 | 5.4992 | 47.0351 | 3.437 | 54.7766 | 28.8077 | 13.3833 | 5.4992 | 52.5213 | 3.437 | 77.0929
t155 | 17.1684 | 9.9611 | 2.946 | 19.6045 | 3.437 | 4.5734 | 22.7802 | 12.8444 | 3.9034 | 33.0341 | 3.437 | 23.6985 | 27.1449 | 12.761 | 5.4992 | 47.0351 | 3.437 | 54.7766 | 28.8077 | 13.3833 | 5.4992 | 52.5213 | 3.437 | 77.0929
t156 | 17.1684 | 9.9611 | 2.946 | 19.6045 | 3.437 | 4.5734 | 22.7802 | 12.8444 | 3.9034 | 33.0341 | 3.437 | 23.6985 | 27.1449 | 12.761 | 5.4992 | 47.0351 | 3.437 | 54.7766 | 28.8077 | 13.3833 | 5.4992 | 52.5213 | 3.437 | 77.0929
t157 | 17.1684 | 9.9611 | 2.946 | 19.6045 | 3.437 | 4.5734 | 22.7802 | 12.8444 | 3.9034 | 33.0341 | 3.437 | 23.6985 | 27.1449 | 12.761 | 5.4992 | 47.0351 | 3.437 | 54.7766 | 28.8077 | 13.3833 | 5.4992 | 52.5213 | 3.437 | 77.0929
t158 | 17.1684 | 9.9611 | 2.946 | 19.6045 | 3.437 | 4.5734 | 22.7802 | 12.8444 | 3.9034 | 33.0341 | 3.437 | 23.6985 | 27.1449 | 12.761 | 5.4992 | 47.0351 | 3.437 | 54.7766 | 28.8077 | 13.3833 | 5.4992 | 52.5213 | 3.437 | 77.0929
t159 | 17.1684 | 9.9611 | 2.946 | 19.6045 | 3.437 | 4.5734 | 22.7802 | 12.8444 | 3.9034 | 33.0341 | 3.437 | 23.6985 | 27.1449 | 12.761 | 5.4992 | 47.0351 | 3.437 | 54.7766 | 28.8077 | 13.3833 | 5.4992 | 52.5213 | 3.437 | 77.0929
t160 | 17.1684 | 9.9611 | 2.946 | 19.6045 | 3.437 | 4.5734 | 22.7802 | 12.8444 | 3.9034 | 33.0341 | 3.437 | 23.6985 | 27.1449 | 12.761 | 5.4992 | 47.0351 | 3.437 | 54.7766 | 28.8077 | 13.3833 | 5.4992 | 52.5213 | 3.437 | 77.0929
t161 | 17.1684 | 9.9611 | 2.946 | 19.6045 | 3.437 | 4.5734 | 22.7802 | 12.8444 | 3.9034 | 33.0341 | 3.437 | 23.6985 | 27.1449 | 12.761 | 5.4992 | 47.0351 | 3.437 | 54.7766 | 28.8077 | 13.3833 | 5.4992 | 52.5213 | 3.437 | 77.0929
t162 | 17.1684 | 9.9611 | 2.946 | 19.6045 | 3.437 | 4.5734 | 22.7802 | 12.8444 | 3.9034 | 33.0341 | 3.437 | 23.6985 | 27.1449 | 12.761 | 5.4992 | 47.0351 | 3.437 | 54.7766 | 28.8077 | 13.3833 | 5.4992 | 52.5213 | 3.437 | 77.0929
t163 | 17.1684 | 9.9611 | 2.946 | 19.6045 | 3.437 | 4.5734 | 22.7802 | 12.8444 | 3.9034 | 33.0341 | 3.437 | 23.6985 | 27.1449 | 12.761 | 5.4992 | 47.0351 | 3.437 | 54.7766 | 28.8077 | 13.3833 | 5.4992 | 52.5213 | 3.437 | 77.0929
t164 | 17.1684 | 9.9611 | 2.946 | 19.6045 | 3.437 | 4.5734 | 22.7802 | 12.8444 | 3.9034 | 33.0341 | 3.437 | 23.6985 | 27.1449 | 12.761 | 5.4992 | 47.0351 | 3.437 | 54.7766 | 28.8077 | 13.3833 | 5.4992 | 52.5213 | 3.437 | 77.0929
t165 | 17.1684 | 9.9611 | 2.946 | 19.6045 | 3.437 | 4.5734 | 22.7802 | 12.8444 | 3.9034 | 33.0341 | 3.437 | 23.6985 | 27.1449 | 12.761 | 5.4992 | 47.0351 | 3.437 | 54.7766 | 28.8077 | 13.3833 | 5.4992 | 52.5213 | 3.437 | 77.0929
t166 | 17.1684 | 9.9611 | 2.946 | 19.6045 | 3.437 | 4.5734 | 22.7802 | 12.8444 | 3.9034 | 33.0341 | 3.437 | 23.6985 | 27.1449 | 12.761 | 5.4992 | 47.0351 | 3.437 | 54.7766 | 28.8077 | 13.3833 | 5.4992 | 52.5213 | 3.437 | 77.0929
t167 | 17.1684 | 9.9611 | 2.946 | 19.6045 | 3.437 | 4.5734 | 22.7802 | 12.8444 | 3.9034 | 33.0341 | 3.437 | 23.6985 | 27.1449 | 12.761 | 5.4992 | 47.0351 | 3.437 | 54.7766 | 28.8077 | 13.3833 | 5.4992 | 52.5213 | 3.437 | 77.0929
t168 | 17.1684 | 9.9611 | 2.946 | 19.6045 | 3.437 | 4.5734 | 22.7802 | 12.8444 | 3.9034 | 33.0341 | 3.437 | 23.6985 | 27.1449 | 12.761 | 5.4992 | 47.0351 | 3.437 | 54.7766 | 28.8077 | 13.3833 | 5.4992 | 52.5213 | 3.437 | 77.0929
t169 | 17.1684 | 9.9611 | 2.946 | 19.6045 | 3.437 | 4.5532 | 22.7802 | 12.8444 | 3.9034 | 33.0341 | 3.437 | 23.5938 | 27.1449 | 12.761 | 5.4992 | 47.0351 | 3.437 | 54.5345 | 28.8077 | 13.3833 | 5.4992 | 52.5213 | 3.437 | 76.7523
t170 | 17.1684 | 9.9611 | 2.946 | 19.6045 | 3.437 | 4.5532 | 22.7802 | 12.8444 | 3.9034 | 33.0341 | 3.437 | 23.5938 | 27.1449 | 12.761 | 5.4992 | 47.0351 | 3.437 | 54.5345 | 28.8077 | 13.3833 | 5.4992 | 52.5213 | 3.437 | 76.7523
t171 | 17.1684 | 9.9611 | 2.946 | 19.6045 | 3.437 | 4.5532 | 22.7802 | 12.8444 | 3.9034 | 33.0341 | 3.437 | 23.5938 | 27.1449 | 12.761 | 5.4992 | 47.0351 | 3.437 | 54.5345 | 28.8077 | 13.3833 | 5.4992 | 52.5213 | 3.437 | 76.7523
t172 | 17.1684 | 9.9611 | 2.946 | 19.6045 | 3.437 | 4.5532 | 22.7802 | 12.8444 | 3.9034 | 33.0341 | 3.437 | 23.5938 | 27.1449 | 12.761 | 5.4992 | 47.0351 | 3.437 | 54.5345 | 28.8077 | 13.3833 | 5.4992 | 52.5213 | 3.437 | 76.7523
t173 | 17.1684 | 9.9611 | 2.946 | 19.6045 | 3.437 | 4.5532 | 22.7802 | 12.8444 | 3.9034 | 33.0341 | 3.437 | 23.5938 | 27.1449 | 12.761 | 5.4992 | 47.0351 | 3.437 | 54.5345 | 28.8077 | 13.3833 | 5.4992 | 52.5213 | 3.437 | 76.7523
t174 | 17.1684 | 9.9611 | 2.946 | 19.6045 | 3.437 | 4.5532 | 22.7802 | 12.8444 | 3.9034 | 33.0341 | 3.437 | 23.5938 | 27.1449 | 12.761 | 5.4992 | 47.0351 | 3.437 | 54.5345 | 28.8077 | 13.3833 | 5.4992 | 52.5213 | 3.437 | 76.7523
t175 | 17.1684 | 9.9611 | 2.946 | 19.6045 | 3.437 | 4.5532 | 22.7802 | 12.8444 | 3.9034 | 33.0341 | 3.437 | 23.5938 | 27.1449 | 12.761 | 5.4992 | 47.0351 | 3.437 | 54.5345 | 28.8077 | 13.3833 | 5.4992 | 52.5213 | 3.437 | 76.7523
t176 | 17.1684 | 9.9611 | 2.946 | 19.6045 | 3.437 | 4.5532 | 22.7802 | 12.8444 | 3.9034 | 33.0341 | 3.437 | 23.5938 | 27.1449 | 12.761 | 5.4992 | 47.0351 | 3.437 | 54.5345 | 28.8077 | 13.3833 | 5.4992 | 52.5213 | 3.437 | 76.7523
t177 | 17.1684 | 9.9611 | 2.946 | 19.6045 | 3.437 | 4.5532 | 22.7802 | 12.8444 | 3.9034 | 33.0341 | 3.437 | 23.5938 | 27.1449 | 12.761 | 5.4992 | 47.0351 | 3.437 | 54.5345 | 28.8077 | 13.3833 | 5.4992 | 52.5213 | 3.437 | 76.7523
t178 | 17.1684 | 9.9611 | 2.946 | 19.6045 | 3.437 | 4.5532 | 22.7802 | 12.8444 | 3.9034 | 33.0341 | 3.437 | 23.5938 | 27.1449 | 12.761 | 5.4992 | 47.0351 | 3.437 | 54.5345 | 28.8077 | 13.3833 | 5.4992 | 52.5213 | 3.437 | 76.7523
t179 | 17.1684 | 9.9611 | 2.946 | 19.6045 | 3.437 | 4.5532 | 22.7802 | 12.8444 | 3.9034 | 33.0341 | 3.437 | 23.5938 | 27.1449 | 12.761 | 5.4992 | 47.0351 | 3.437 | 54.5345 | 28.8077 | 13.3833 | 5.4992 | 52.5213 | 3.437 | 76.7523
t180 | 17.1684 | 9.9611 | 2.946 | 19.6045 | 3.437 | 4.5532 | 22.7802 | 12.8444 | 3.9034 | 33.0341 | 3.437 | 23.5938 | 27.1449 | 12.761 | 5.4992 | 47.0351 | 3.437 | 54.5345 | 28.8077 | 13.3833 | 5.4992 | 52.5213 | 3.437 | 76.7523
t181 | 17.1684 | 9.9611 | 2.946 | 19.6045 | 3.437 | 4.5532 | 22.7802 | 12.8444 | 3.9034 | 33.0341 | 3.437 | 23.5938 | 27.1449 | 12.761 | 5.4992 | 47.0351 | 3.437 | 54.5345 | 28.8077 | 13.3833 | 5.4992 | 52.5213 | 3.437 | 76.7523
t182 | 17.1684 | 9.9611 | 2.946 | 19.6045 | 3.437 | 4.5532 | 22.7802 | 12.8444 | 3.9034 | 33.0341 | 3.437 | 23.5938 | 27.1449 | 12.761 | 5.4992 | 47.0351 | 3.437 | 54.5345 | 28.8077 | 13.3833 | 5.4992 | 52.5213 | 3.437 | 76.7523
t183 | 17.1684 | 9.9611 | 2.946 | 19.6045 | 3.437 | 4.5532 | 22.7802 | 12.8444 | 3.9034 | 33.0341 | 3.437 | 23.5938 | 27.1449 | 12.761 | 5.4992 | 47.0351 | 3.437 | 54.5345 | 28.8077 | 13.3833 | 5.4992 | 52.5213 | 3.437 | 76.7523
t184 | 17.1684 | 9.9611 | 2.946 | 19.6045 | 3.437 | 4.5532 | 22.7802 | 12.8444 | 3.9034 | 33.0341 | 3.437 | 23.5938 | 27.1449 | 12.761 | 5.4992 | 47.0351 | 3.437 | 54.5345 | 28.8077 | 13.3833 | 5.4992 | 52.5213 | 3.437 | 76.7523
t185 | 17.1684 | 9.9611 | 2.946 | 19.6045 | 3.437 | 4.5532 | 22.7802 | 12.8444 | 3.9034 | 33.0341 | 3.437 | 23.5938 | 27.1449 | 12.761 | 5.4992 | 47.0351 | 3.437 | 54.5345 | 28.8077 | 13.3833 | 5.4992 | 52.5213 | 3.437 | 76.7523
t186 | 17.1684 | 9.9611 | 2.946 | 19.6045 | 3.437 | 4.5532 | 22.7802 | 12.8444 | 3.9034 | 33.0341 | 3.437 | 23.5938 | 27.1449 | 12.761 | 5.4992 | 47.0351 | 3.437 | 54.5345 | 28.8077 | 13.3833 | 5.4992 | 52.5213 | 3.437 | 76.7523
t187 | 17.1684 | 9.9611 | 2.946 | 19.6045 | 3.437 | 4.5532 | 22.7802 | 12.8444 | 3.9034 | 33.0341 | 3.437 | 23.5938 | 27.1449 | 12.761 | 5.4992 | 47.0351 | 3.437 | 54.5345 | 28.8077 | 13.3833 | 5.4992 | 52.5213 | 3.437 | 76.7523
t188 | 17.1684 | 9.9611 | 2.946 | 19.6045 | 3.437 | 4.5532 | 22.7802 | 12.8444 | 3.9034 | 33.0341 | 3.437 | 23.5938 | 27.1449 | 12.761 | 5.4992 | 47.0351 | 3.437 | 54.5345 | 28.8077 | 13.3833 | 5.4992 | 52.5213 | 3.437 | 76.7523
t189 | 17.1684 | 9.9611 | 2.946 | 19.6045 | 3.437 | 4.5532 | 22.7802 | 12.8444 | 3.9034 | 33.0341 | 3.437 | 23.5938 | 27.1449 | 12.761 | 5.4992 | 47.0351 | 3.437 | 54.5345 | 28.8077 | 13.3833 | 5.4992 | 52.5213 | 3.437 | 76.7523
t190 | 17.1684 | 9.9611 | 2.946 | 19.6045 | 3.437 | 4.5532 | 22.7802 | 12.8444 | 3.9034 | 33.0341 | 3.437 | 23.5938 | 27.1449 | 12.761 | 5.4992 | 47.0351 | 3.437 | 54.5345 | 28.8077 | 13.3833 | 5.4992 | 52.5213 | 3.437 | 76.7523
t191 | 17.1684 | 9.9611 | 2.946 | 19.6045 | 3.437 | 4.5532 | 22.7802 | 12.8444 | 3.9034 | 33.0341 | 3.437 | 23.5938 | 27.1449 | 12.761 | 5.4992 | 47.0351 | 3.437 | 54.5345 | 28.8077 | 13.3833 | 5.4992 | 52.5213 | 3.437 | 76.7523
t192 | 17.1684 | 9.9611 | 2.946 | 19.6045 | 3.437 | 4.5532 | 22.7802 | 12.8444 | 3.9034 | 33.0341 | 3.437 | 23.5938 | 27.1449 | 12.761 | 5.4992 | 47.0351 | 3.437 | 54.5345 | 28.8077 | 13.3833 | 5.4992 | 52.5213 | 3.437 | 76.7523
t193 | 17.1684 | 9.9611 | 2.946 | 19.6045 | 3.437 | 4.5195 | 22.7802 | 12.8444 | 3.9034 | 33.0341 | 3.437 | 23.4193 | 27.1449 | 12.761 | 5.4992 | 47.0351 | 3.437 | 54.1312 | 28.8077 | 13.3833 | 5.4992 | 52.5213 | 3.437 | 76.1846
t194 | 17.1684 | 9.9611 | 2.946 | 19.6045 | 3.437 | 4.5195 | 22.7802 | 12.8444 | 3.9034 | 33.0341 | 3.437 | 23.4193 | 27.1449 | 12.761 | 5.4992 | 47.0351 | 3.437 | 54.1312 | 28.8077 | 13.3833 | 5.4992 | 52.5213 | 3.437 | 76.1846
t195 | 17.1684 | 9.9611 | 2.946 | 19.6045 | 3.437 | 4.5195 | 22.7802 | 12.8444 | 3.9034 | 33.0341 | 3.437 | 23.4193 | 27.1449 | 12.761 | 5.4992 | 47.0351 | 3.437 | 54.1312 | 28.8077 | 13.3833 | 5.4992 | 52.5213 | 3.437 | 76.1846
t196 | 17.1684 | 9.9611 | 2.946 | 19.6045 | 3.437 | 4.5195 | 22.7802 | 12.8444 | 3.9034 | 33.0341 | 3.437 | 23.4193 | 27.1449 | 12.761 | 5.4992 | 47.0351 | 3.437 | 54.1312 | 28.8077 | 13.3833 | 5.4992 | 52.5213 | 3.437 | 76.1846
t197 | 17.1684 | 9.9611 | 2.946 | 19.6045 | 3.437 | 4.5195 | 22.7802 | 12.8444 | 3.9034 | 33.0341 | 3.437 | 23.4193 | 27.1449 | 12.761 | 5.4992 | 47.0351 | 3.437 | 54.1312 | 28.8077 | 13.3833 | 5.4992 | 52.5213 | 3.437 | 76.1846
t198 | 17.1684 | 9.9611 | 2.946 | 19.6045 | 3.437 | 4.5195 | 22.7802 | 12.8444 | 3.9034 | 33.0341 | 3.437 | 23.4193 | 27.1449 | 12.761 | 5.4992 | 47.0351 | 3.437 | 54.1312 | 28.8077 | 13.3833 | 5.4992 | 52.5213 | 3.437 | 76.1846
t199 | 17.1684 | 9.9611 | 2.946 | 19.6045 | 3.437 | 4.5195 | 22.7802 | 12.8444 | 3.9034 | 33.0341 | 3.437 | 23.4193 | 27.1449 | 12.761 | 5.4992 | 47.0351 | 3.437 | 54.1312 | 28.8077 | 13.3833 | 5.4992 | 52.5213 | 3.437 | 76.1846
t200 | 17.1684 | 9.9611 | 2.946 | 19.6045 | 3.437 | 4.5195 | 22.7802 | 12.8444 | 3.9034 | 33.0341 | 3.437 | 23.4193 | 27.1449 | 12.761 | 5.4992 | 47.0351 | 3.437 | 54.1312 | 28.8077 | 13.3833 | 5.4992 | 52.5213 | 3.437 | 76.1846
t201 | 17.1684 | 9.9611 | 2.946 | 19.6045 | 3.437 | 4.5195 | 22.7802 | 12.8444 | 3.9034 | 33.0341 | 3.437 | 23.4193 | 27.1449 | 12.761 | 5.4992 | 47.0351 | 3.437 | 54.1312 | 28.8077 | 13.3833 | 5.4992 | 52.5213 | 3.437 | 76.1846
t202 | 17.1684 | 9.9611 | 2.946 | 19.6045 | 3.437 | 4.5195 | 22.7802 | 12.8444 | 3.9034 | 33.0341 | 3.437 | 23.4193 | 27.1449 | 12.761 | 5.4992 | 47.0351 | 3.437 | 54.1312 | 28.8077 | 13.3833 | 5.4992 | 52.5213 | 3.437 | 76.1846
t203 | 17.1684 | 9.9611 | 2.946 | 19.6045 | 3.437 | 4.5195 | 22.7802 | 12.8444 | 3.9034 | 33.0341 | 3.437 | 23.4193 | 27.1449 | 12.761 | 5.4992 | 47.0351 | 3.437 | 54.1312 | 28.8077 | 13.3833 | 5.4992 | 52.5213 | 3.437 | 76.1846
t204 | 17.1684 | 9.9611 | 2.946 | 19.6045 | 3.437 | 4.5195 | 22.7802 | 12.8444 | 3.9034 | 33.0341 | 3.437 | 23.4193 | 27.1449 | 12.761 | 5.4992 | 47.0351 | 3.437 | 54.1312 | 28.8077 | 13.3833 | 5.4992 | 52.5213 | 3.437 | 76.1846
t205 | 17.1684 | 9.9611 | 2.946 | 19.6045 | 3.437 | 4.5195 | 22.7802 | 12.8444 | 3.9034 | 33.0341 | 3.437 | 23.4193 | 27.1449 | 12.761 | 5.4992 | 47.0351 | 3.437 | 54.1312 | 28.8077 | 13.3833 | 5.4992 | 52.5213 | 3.437 | 76.1846
t206 | 17.1684 | 9.9611 | 2.946 | 19.6045 | 3.437 | 4.5195 | 22.7802 | 12.8444 | 3.9034 | 33.0341 | 3.437 | 23.4193 | 27.1449 | 12.761 | 5.4992 | 47.0351 | 3.437 | 54.1312 | 28.8077 | 13.3833 | 5.4992 | 52.5213 | 3.437 | 76.1846
t207 | 17.1684 | 9.9611 | 2.946 | 19.6045 | 3.437 | 4.5195 | 22.7802 | 12.8444 | 3.9034 | 33.0341 | 3.437 | 23.4193 | 27.1449 | 12.761 | 5.4992 | 47.0351 | 3.437 | 54.1312 | 28.8077 | 13.3833 | 5.4992 | 52.5213 | 3.437 | 76.1846
t208 | 17.1684 | 9.9611 | 2.946 | 19.6045 | 3.437 | 4.5195 | 22.7802 | 12.8444 | 3.9034 | 33.0341 | 3.437 | 23.4193 | 27.1449 | 12.761 | 5.4992 | 47.0351 | 3.437 | 54.1312 | 28.8077 | 13.3833 | 5.4992 | 52.5213 | 3.437 | 76.1846
t209 | 17.1684 | 9.9611 | 2.946 | 19.6045 | 3.437 | 4.5195 | 22.7802 | 12.8444 | 3.9034 | 33.0341 | 3.437 | 23.4193 | 27.1449 | 12.761 | 5.4992 | 47.0351 | 3.437 | 54.1312 | 28.8077 | 13.3833 | 5.4992 | 52.5213 | 3.437 | 76.1846
t210 | 17.1684 | 9.9611 | 2.946 | 19.6045 | 3.437 | 4.5195 | 22.7802 | 12.8444 | 3.9034 | 33.0341 | 3.437 | 23.4193 | 27.1449 | 12.761 | 5.4992 | 47.0351 | 3.437 | 54.1312 | 28.8077 | 13.3833 | 5.4992 | 52.5213 | 3.437 | 76.1846
t211 | 17.1684 | 9.9611 | 2.946 | 19.6045 | 3.437 | 4.5195 | 22.7802 | 12.8444 | 3.9034 | 33.0341 | 3.437 | 23.4193 | 27.1449 | 12.761 | 5.4992 | 47.0351 | 3.437 | 54.1312 | 28.8077 | 13.3833 | 5.4992 | 52.5213 | 3.437 | 76.1846
t212 | 17.1684 | 9.9611 | 2.946 | 19.6045 | 3.437 | 4.5195 | 22.7802 | 12.8444 | 3.9034 | 33.0341 | 3.437 | 23.4193 | 27.1449 | 12.761 | 5.4992 | 47.0351 | 3.437 | 54.1312 | 28.8077 | 13.3833 | 5.4992 | 52.5213 | 3.437 | 76.1846
t213 | 17.1684 | 9.9611 | 2.946 | 19.6045 | 3.437 | 4.5195 | 22.7802 | 12.8444 | 3.9034 | 33.0341 | 3.437 | 23.4193 | 27.1449 | 12.761 | 5.4992 | 47.0351 | 3.437 | 54.1312 | 28.8077 | 13.3833 | 5.4992 | 52.5213 | 3.437 | 76.1846
t214 | 17.1684 | 9.9611 | 2.946 | 19.6045 | 3.437 | 4.5195 | 22.7802 | 12.8444 | 3.9034 | 33.0341 | 3.437 | 23.4193 | 27.1449 | 12.761 | 5.4992 | 47.0351 | 3.437 | 54.1312 | 28.8077 | 13.3833 | 5.4992 | 52.5213 | 3.437 | 76.1846
t215 | 17.1684 | 9.9611 | 2.946 | 19.6045 | 3.437 | 4.5195 | 22.7802 | 12.8444 | 3.9034 | 33.0341 | 3.437 | 23.4193 | 27.1449 | 12.761 | 5.4992 | 47.0351 | 3.437 | 54.1312 | 28.8077 | 13.3833 | 5.4992 | 52.5213 | 3.437 | 76.1846
t216 | 17.1684 | 9.9611 | 2.946 | 19.6045 | 3.437 | 4.5195 | 22.7802 | 12.8444 | 3.9034 | 33.0341 | 3.437 | 23.4193 | 27.1449 | 12.761 | 5.4992 | 47.0351 | 3.437 | 54.1312 | 28.8077 | 13.3833 | 5.4992 | 52.5213 | 3.437 | 76.1846
t217 | 17.1684 | 9.9611 | 2.946 | 19.6045 | 3.437 | 4.5195 | 22.7802 | 12.8444 | 3.9034 | 33.0341 | 3.437 | 23.4193 | 27.1449 | 12.761 | 5.4992 | 47.0351 | 3.437 | 54.1312 | 28.8077 | 13.3833 | 5.4992 | 52.5213 | 3.437 | 76.1846
t218 | 17.1684 | 9.9611 | 2.946 | 19.6045 | 3.437 | 4.5195 | 22.7802 | 12.8444 | 3.9034 | 33.0341 | 3.437 | 23.4193 | 27.1449 | 12.761 | 5.4992 | 47.0351 | 3.437 | 54.1312 | 28.8077 | 13.3833 | 5.4992 | 52.5213 | 3.437 | 76.1846
t219 | 17.1684 | 9.9611 | 2.946 | 19.6045 | 3.437 | 4.5195 | 22.7802 | 12.8444 | 3.9034 | 33.0341 | 3.437 | 23.4193 | 27.1449 | 12.761 | 5.4992 | 47.0351 | 3.437 | 54.1312 | 28.8077 | 13.3833 | 5.4992 | 52.5213 | 3.437 | 76.1846
t220 | 17.1684 | 9.9611 | 2.946 | 19.6045 | 3.437 | 4.5195 | 22.7802 | 12.8444 | 3.9034 | 33.0341 | 3.437 | 23.4193 | 27.1449 | 12.761 | 5.4992 | 47.0351 | 3.437 | 54.1312 | 28.8077 | 13.3833 | 5.4992 | 52.5213 | 3.437 | 76.1846
t221 | 17.1684 | 9.9611 | 2.946 | 19.6045 | 3.437 | 4.5195 | 22.7802 | 12.8444 | 3.9034 | 33.0341 | 3.437 | 23.4193 | 27.1449 | 12.761 | 5.4992 | 47.0351 | 3.437 | 54.1312 | 28.8077 | 13.3833 | 5.4992 | 52.5213 | 3.437 | 76.1846
t222 | 17.1684 | 9.9611 | 2.946 | 19.6045 | 3.437 | 4.5195 | 22.7802 | 12.8444 | 3.9034 | 33.0341 | 3.437 | 23.4193 | 27.1449 | 12.761 | 5.4992 | 47.0351 | 3.437 | 54.1312 | 28.8077 | 13.3833 | 5.4992 | 52.5213 | 3.437 | 76.1846
t223 | 17.1684 | 9.9611 | 2.946 | 19.6045 | 3.437 | 4.5195 | 22.7802 | 12.8444 | 3.9034 | 33.0341 | 3.437 | 23.4193 | 27.1449 | 12.761 | 5.4992 | 47.0351 | 3.437 | 54.1312 | 28.8077 | 13.3833 | 5.4992 | 52.5213 | 3.437 | 76.1846
t224 | 17.1684 | 9.9611 | 2.946 | 19.6045 | 3.437 | 4.5195 | 22.7802 | 12.8444 | 3.9034 | 33.0341 | 3.437 | 23.4193 | 27.1449 | 12.761 | 5.4992 | 47.0351 | 3.437 | 54.1312 | 28.8077 | 13.3833 | 5.4992 | 52.5213 | 3.437 | 76.1846
t225 | 17.1684 | 9.9611 | 2.946 | 19.6045 | 3.437 | 4.5195 | 22.7802 | 12.8444 | 3.9034 | 33.0341 | 3.437 | 23.4193 | 27.1449 | 12.761 | 5.4992 | 47.0351 | 3.437 | 54.1312 | 28.8077 | 13.3833 | 5.4992 | 52.5213 | 3.437 | 76.1846
t226 | 17.1684 | 9.9611 | 2.946 | 19.6045 | 3.437 | 4.5195 | 22.7802 | 12.8444 | 3.9034 | 33.0341 | 3.437 | 23.4193 | 27.1449 | 12.761 | 5.4992 | 47.0351 | 3.437 | 54.1312 | 28.8077 | 13.3833 | 5.4992 | 52.5213 | 3.437 | 76.1846
t227 | 17.1684 | 9.9611 | 2.946 | 19.6045 | 3.437 | 4.5195 | 22.7802 | 12.8444 | 3.9034 | 33.0341 | 3.437 | 23.4193 | 27.1449 | 12.761 | 5.4992 | 47.0351 | 3.437 | 54.1312 | 28.8077 | 13.3833 | 5.4992 | 52.5213 | 3.437 | 76.1846
t228 | 17.1684 | 9.9611 | 2.946 | 19.6045 | 3.437 | 4.5195 | 22.7802 | 12.8444 | 3.9034 | 33.0341 | 3.437 | 23.4193 | 27.1449 | 12.761 | 5.4992 | 47.0351 | 3.437 | 54.1312 | 28.8077 | 13.3833 | 5.4992 | 52.5213 | 3.437 | 76.1846
t229 | 17.1684 | 9.9611 | 2.946 | 19.6045 | 3.437 | 4.5195 | 22.7802 | 12.8444 | 3.9034 | 33.0341 | 3.437 | 23.4193 | 27.1449 | 12.761 | 5.4992 | 47.0351 | 3.437 | 54.1312 | 28.8077 | 13.3833 | 5.4992 | 52.5213 | 3.437 | 76.1846
t230 | 17.1684 | 9.9611 | 2.946 | 19.6045 | 3.437 | 4.5195 | 22.7802 | 12.8444 | 3.9034 | 33.0341 | 3.437 | 23.4193 | 27.1449 | 12.761 | 5.4992 | 47.0351 | 3.437 | 54.1312 | 28.8077 | 13.3833 | 5.4992 | 52.5213 | 3.437 | 76.1846
t231 | 17.1684 | 9.9611 | 2.946 | 19.6045 | 3.437 | 4.5195 | 22.7802 | 12.8444 | 3.9034 | 33.0341 | 3.437 | 23.4193 | 27.1449 | 12.761 | 5.4992 | 47.0351 | 3.437 | 54.1312 | 28.8077 | 13.3833 | 5.4992 | 52.5213 | 3.437 | 76.1846
t232 | 17.1684 | 9.9611 | 2.946 | 19.6045 | 3.437 | 4.5195 | 22.7802 | 12.8444 | 3.9034 | 33.0341 | 3.437 | 23.4193 | 27.1449 | 12.761 | 5.4992 | 47.0351 | 3.437 | 54.1312 | 28.8077 | 13.3833 | 5.4992 | 52.5213 | 3.437 | 76.1846
t233 | 17.1684 | 9.9611 | 2.946 | 19.6045 | 3.437 | 4.5195 | 22.7802 | 12.8444 | 3.9034 | 33.0341 | 3.437 | 23.4193 | 27.1449 | 12.761 | 5.4992 | 47.0351 | 3.437 | 54.1312 | 28.8077 | 13.3833 | 5.4992 | 52.5213 | 3.437 | 76.1846
t234 | 17.1684 | 9.9611 | 2.946 | 19.6045 | 3.437 | 4.5195 | 22.7802 | 12.8444 | 3.9034 | 33.0341 | 3.437 | 23.4193 | 27.1449 | 12.761 | 5.4992 | 47.0351 | 3.437 | 54.1312 | 28.8077 | 13.3833 | 5.4992 | 52.5213 | 3.437 | 76.1846
t235 | 17.1684 | 9.9611 | 2.946 | 19.6045 | 3.437 | 4.5195 | 22.7802 | 12.8444 | 3.9034 | 33.0341 | 3.437 | 23.4193 | 27.1449 | 12.761 | 5.4992 | 47.0351 | 3.437 | 54.1312 | 28.8077 | 13.3833 | 5.4992 | 52.5213 | 3.437 | 76.1846
t236 | 17.1684 | 9.9611 | 2.946 | 19.6045 | 3.437 | 4.5195 | 22.7802 | 12.8444 | 3.9034 | 33.0341 | 3.437 | 23.4193 | 27.1449 | 12.761 | 5.4992 | 47.0351 | 3.437 | 54.1312 | 28.8077 | 13.3833 | 5.4992 | 52.5213 | 3.437 | 76.1846
t237 | 17.1684 | 9.9611 | 2.946 | 19.6045 | 3.437 | 4.5195 | 22.7802 | 12.8444 | 3.9034 | 33.0341 | 3.437 | 23.4193 | 27.1449 | 12.761 | 5.4992 | 47.0351 | 3.437 | 54.1312 | 28.8077 | 13.3833 | 5.4992 | 52.5213 | 3.437 | 76.1846
t238 | 17.1684 | 9.9611 | 2.946 | 19.6045 | 3.437 | 4.5195 | 22.7802 | 12.8444 | 3.9034 | 33.0341 | 3.437 | 23.4193 | 27.1449 | 12.761 | 5.4992 | 47.0351 | 3.437 | 54.1312 | 28.8077 | 13.3833 | 5.4992 | 52.5213 | 3.437 | 76.1846
t239 | 17.1684 | 9.9611 | 2.946 | 19.6045 | 3.437 | 4.5195 | 22.7802 | 12.8444 | 3.9034 | 33.0341 | 3.437 | 23.4193 | 27.1449 | 12.761 | 5.4992 | 47.0351 | 3.437 | 54.1312 | 28.8077 | 13.3833 | 5.4992 | 52.5213 | 3.437 | 76.1846
t240 | 17.1684 | 9.9611 | 2.946 | 19.6045 | 3.437 | 4.5195 | 22.7802 | 12.8444 | 3.9034 | 33.0341 | 3.437 | 23.4193 | 27.1449 | 12.761 | 5.4992 | 47.0351 | 3.437 | 54.1312 | 28.8077 | 13.3833 | 5.4992 | 52.5213 | 3.437 | 76.1846
t241 | 17.1684 | 9.9611 | 2.946 | 19.6045 | 3.437 | 4.5195 | 22.7802 | 12.8444 | 3.9034 | 33.0341 | 3.437 | 23.4193 | 27.1449 | 12.761 | 5.4992 | 47.0351 | 3.437 | 54.1312 | 28.8077 | 13.3833 | 5.4992 | 52.5213 | 3.437 | 76.1846
t242 | 17.1684 | 9.9611 | 2.946 | 19.6045 | 3.437 | 4.5195 | 22.7802 | 12.8444 | 3.9034 | 33.0341 | 3.437 | 23.4193 | 27.1449 | 12.761 | 5.4992 | 47.0351 | 3.437 | 54.1312 | 28.8077 | 13.3833 | 5.4992 | 52.5213 | 3.437 | 76.1846
t243 | 17.1684 | 9.9611 | 2.946 | 19.6045 | 3.437 | 4.5195 | 22.7802 | 12.8444 | 3.9034 | 33.0341 | 3.437 | 23.4193 | 27.1449 | 12.761 | 5.4992 | 47.0351 | 3.437 | 54.1312 | 28.8077 | 13.3833 | 5.4992 | 52.5213 | 3.437 | 76.1846
t244 | 17.1684 | 9.9611 | 2.946 | 19.6045 | 3.437 | 4.5195 | 22.7802 | 12.8444 | 3.9034 | 33.0341 | 3.437 | 23.4193 | 27.1449 | 12.761 | 5.4992 | 47.0351 | 3.437 | 54.1312 | 28.8077 | 13.3833 | 5.4992 | 52.5213 | 3.437 | 76.1846
t245 | 17.1684 | 9.9611 | 2.946 | 19.6045 | 3.437 | 4.5195 | 22.7802 | 12.8444 | 3.9034 | 33.0341 | 3.437 | 23.4193 | 27.1449 | 12.761 | 5.4992 | 47.0351 | 3.437 | 54.1312 | 28.8077 | 13.3833 | 5.4992 | 52.5213 | 3.437 | 76.1846
t246 | 17.1684 | 9.9611 | 2.946 | 19.6045 | 3.437 | 4.5195 | 22.7802 | 12.8444 | 3.9034 | 33.0341 | 3.437 | 23.4193 | 27.1449 | 12.761 | 5.4992 | 47.0351 | 3.437 | 54.1312 | 28.8077 | 13.3833 | 5.4992 | 52.5213 | 3.437 | 76.1846
t247 | 17.1684 | 9.9611 | 2.946 | 19.6045 | 3.437 | 4.5195 | 22.7802 | 12.8444 | 3.9034 | 33.0341 | 3.437 | 23.4193 | 27.1449 | 12.761 | 5.4992 | 47.0351 | 3.437 | 54.1312 | 28.8077 | 13.3833 | 5.4992 | 52.5213 | 3.437 | 76.1846
t248 | 17.1684 | 9.9611 | 2.946 | 19.6045 | 3.437 | 4.5195 | 22.7802 | 12.8444 | 3.9034 | 33.0341 | 3.437 | 23.4193 | 27.1449 | 12.761 | 5.4992 | 47.0351 | 3.437 | 54.1312 | 28.8077 | 13.3833 | 5.4992 | 52.5213 | 3.437 | 76.1846
t249 | 17.1684 | 9.9611 | 2.946 | 19.6045 | 3.437 | 4.5195 | 22.7802 | 12.8444 | 3.9034 | 33.0341 | 3.437 | 23.4193 | 27.1449 | 12.761 | 5.4992 | 47.0351 | 3.437 | 54.1312 | 28.8077 | 13.3833 | 5.4992 | 52.5213 | 3.437 | 76.1846
t250 | 17.1684 | 9.9611 | 2.946 | 19.6045 | 3.437 | 4.5195 | 22.7802 | 12.8444 | 3.9034 | 33.0341 | 3.437 | 23.4193 | 27.1449 | 12.761 | 5.4992 | 47.0351 | 3.437 | 54.1312 | 28.8077 | 13.3833 | 5.4992 | 52.5213 | 3.437 | 76.1846
t251 | 17.1684 | 9.9611 | 2.946 | 19.6045 | 3.437 | 4.5195 | 22.7802 | 12.8444 | 3.9034 | 33.0341 | 3.437 | 23.4193 | 27.1449 | 12.761 | 5.4992 | 47.0351 | 3.437 | 54.1312 | 28.8077 | 13.3833 | 5.4992 | 52.5213 | 3.437 | 76.1846
t252 | 17.1684 | 9.9611 | 2.946 | 19.6045 | 3.437 | 4.5195 | 22.7802 | 12.8444 | 3.9034 | 33.0341 | 3.437 | 23.4193 | 27.1449 | 12.761 | 5.4992 | 47.0351 | 3.437 | 54.1312 | 28.8077 | 13.3833 | 5.4992 | 52.5213 | 3.437 | 76.1846
t253 | 17.1684 | 9.9611 | 2.946 | 19.6045 | 3.437 | 4.5195 | 22.7802 | 12.8444 | 3.9034 | 33.0341 | 3.437 | 23.4193 | 27.1449 | 12.761 | 5.4992 | 47.0351 | 3.437 | 54.1312 | 28.8077 | 13.3833 | 5.4992 | 52.5213 | 3.437 | 76.1846
t254 | 17.1684 | 9.9611 | 2.946 | 19.6045 | 3.437 | 4.5195 | 22.7802 | 12.8444 | 3.9034 | 33.0341 | 3.437 | 23.4193 | 27.1449 | 12.761 | 5.4992 | 47.0351 | 3.437 | 54.1312 | 28.8077 | 13.3833 | 5.4992 | 52.5213 | 3.437 | 76.1846
t255 | 17.1684 | 9.9611 | 2.946 | 19.6045 | 3.437 | 4.5195 | 22.7802 | 12.8444 | 3.9034 | 33.0341 | 3.437 | 23.4193 | 27.1449 | 12.761 | 5.4992 | 47.0351 | 3.437 | 54.1312 | 28.8077 | 13.3833 | 5.4992 | 52.5213 | 3.437 | 76.1846
t256 | 17.1684 | 9.9611 | 2.946 | 19.6045 | 3.437 | 4.5195 | 22.7802 | 12.8444 | 3.9034 | 33.0341 | 3.437 | 23.4193 | 27.1449 | 12.761 | 5.4992 | 47.0351 | 3.437 | 54.1312 | 28.8077 | 13.3833 | 5.4992 | 52.5213 | 3.437 | 76.1846
t257 | 17.1684 | 9.9611 | 2.946 | 19.6045 | 3.437 | 4.5195 | 22.7802 | 12.8444 | 3.9034 | 33.0341 | 3.437 | 23.4193 | 27.1449 | 12.761 | 5.4992 | 47.0351 | 3.437 | 54.1312 | 28.8077 | 13.3833 | 5.4992 | 52.5213 | 3.437 | 76.1846
t258 | 17.1684 | 9.9611 | 2.946 | 19.6045 | 3.437 | 4.5195 | 22.7802 | 12.8444 | 3.9034 | 33.0341 | 3.437 | 23.4193 | 27.1449 | 12.761 | 5.4992 | 47.0351 | 3.437 | 54.1312 | 28.8077 | 13.3833 | 5.4992 | 52.5213 | 3.437 | 76.1846
t259 | 17.1684 | 9.9611 | 2.946 | 19.6045 | 3.437 | 4.5195 | 22.7802 | 12.8444 | 3.9034 | 33.0341 | 3.437 | 23.4193 | 27.1449 | 12.761 | 5.4992 | 47.0351 | 3.437 | 54.1312 | 28.8077 | 13.3833 | 5.4992 | 52.5213 | 3.437 | 76.1846
t260 | 17.1684 | 9.9611 | 2.946 | 19.6045 | 3.437 | 4.5195 | 22.7802 | 12.8444 | 3.9034 | 33.0341 | 3.437 | 23.4193 | 27.1449 | 12.761 | 5.4992 | 47.0351 | 3.437 | 54.1312 | 28.8077 | 13.3833 | 5.4992 | 52.5213 | 3.437 | 76.1846
t261 | 17.1684 | 9.9611 | 2.946 | 19.6045 | 3.437 | 4.5195 | 22.7802 | 12.8444 | 3.9034 | 33.0341 | 3.437 | 23.4193 | 27.1449 | 12.761 | 5.4992 | 47.0351 | 3.437 | 54.1312 | 28.8077 | 13.3833 | 5.4992 | 52.5213 | 3.437 | 76.1846
t262 | 17.1684 | 9.9611 | 2.946 | 19.6045 | 3.437 | 4.5195 | 22.7802 | 12.8444 | 3.9034 | 33.0341 | 3.437 | 23.4193 | 27.1449 | 12.761 | 5.4992 | 47.0351 | 3.437 | 54.1312 | 28.8077 | 13.3833 | 5.4992 | 52.5213 | 3.437 | 76.1846
t263 | 17.1684 | 9.9611 | 2.946 | 19.6045 | 3.437 | 4.5195 | 22.7802 | 12.8444 | 3.9034 | 33.0341 | 3.437 | 23.4193 | 27.1449 | 12.761 | 5.4992 | 47.0351 | 3.437 | 54.1312 | 28.8077 | 13.3833 | 5.4992 | 52.5213 | 3.437 | 76.1846
t264 | 17.1684 | 9.9611 | 2.946 | 19.6045 | 3.437 | 4.5195 | 22.7802 | 12.8444 | 3.9034 | 33.0341 | 3.437 | 23.4193 | 27.1449 | 12.761 | 5.4992 | 47.0351 | 3.437 | 54.1312 | 28.8077 | 13.3833 | 5.4992 | 52.5213 | 3.437 | 76.1846
t265 | 17.1684 | 9.9611 | 2.946 | 19.6045 | 3.437 | 4.5128 | 22.7802 | 12.8444 | 3.9034 | 33.0341 | 3.437 | 23.3843 | 27.1449 | 12.761 | 5.4992 | 47.0351 | 3.437 | 54.0505 | 28.8077 | 13.3833 | 5.4992 | 52.5213 | 3.437 | 76.0711
t266 | 17.1684 | 9.9611 | 2.946 | 19.6045 | 3.437 | 4.5128 | 22.7802 | 12.8444 | 3.9034 | 33.0341 | 3.437 | 23.3843 | 27.1449 | 12.761 | 5.4992 | 47.0351 | 3.437 | 54.0505 | 28.8077 | 13.3833 | 5.4992 | 52.5213 | 3.437 | 76.0711
t267 | 17.1684 | 9.9611 | 2.946 | 19.6045 | 3.437 | 4.5128 | 22.7802 | 12.8444 | 3.9034 | 33.0341 | 3.437 | 23.3843 | 27.1449 | 12.761 | 5.4992 | 47.0351 | 3.437 | 54.0505 | 28.8077 | 13.3833 | 5.4992 | 52.5213 | 3.437 | 76.0711
t268 | 17.1684 | 9.9611 | 2.946 | 19.6045 | 3.437 | 4.5128 | 22.7802 | 12.8444 | 3.9034 | 33.0341 | 3.437 | 23.3843 | 27.1449 | 12.761 | 5.4992 | 47.0351 | 3.437 | 54.0505 | 28.8077 | 13.3833 | 5.4992 | 52.5213 | 3.437 | 76.0711
t269 | 17.1684 | 9.9611 | 2.946 | 19.6045 | 3.437 | 4.5128 | 22.7802 | 12.8444 | 3.9034 | 33.0341 | 3.437 | 23.3843 | 27.1449 | 12.761 | 5.4992 | 47.0351 | 3.437 | 54.0505 | 28.8077 | 13.3833 | 5.4992 | 52.5213 | 3.437 | 76.0711
t270 | 17.1684 | 9.9611 | 2.946 | 19.6045 | 3.437 | 4.5128 | 22.7802 | 12.8444 | 3.9034 | 33.0341 | 3.437 | 23.3843 | 27.1449 | 12.761 | 5.4992 | 47.0351 | 3.437 | 54.0505 | 28.8077 | 13.3833 | 5.4992 | 52.5213 | 3.437 | 76.0711
t271 | 17.1684 | 9.9611 | 2.946 | 19.6045 | 3.437 | 4.5128 | 22.7802 | 12.8444 | 3.9034 | 33.0341 | 3.437 | 23.3843 | 27.1449 | 12.761 | 5.4992 | 47.0351 | 3.437 | 54.0505 | 28.8077 | 13.3833 | 5.4992 | 52.5213 | 3.437 | 76.0711
t272 | 17.1684 | 9.9611 | 2.946 | 19.6045 | 3.437 | 4.5128 | 22.7802 | 12.8444 | 3.9034 | 33.0341 | 3.437 | 23.3843 | 27.1449 | 12.761 | 5.4992 | 47.0351 | 3.437 | 54.0505 | 28.8077 | 13.3833 | 5.4992 | 52.5213 | 3.437 | 76.0711
t273 | 17.1684 | 9.9611 | 2.946 | 19.6045 | 3.437 | 4.5128 | 22.7802 | 12.8444 | 3.9034 | 33.0341 | 3.437 | 23.3843 | 27.1449 | 12.761 | 5.4992 | 47.0351 | 3.437 | 54.0505 | 28.8077 | 13.3833 | 5.4992 | 52.5213 | 3.437 | 76.0711
t274 | 17.1684 | 9.9611 | 2.946 | 19.6045 | 3.437 | 4.5128 | 22.7802 | 12.8444 | 3.9034 | 33.0341 | 3.437 | 23.3843 | 27.1449 | 12.761 | 5.4992 | 47.0351 | 3.437 | 54.0505 | 28.8077 | 13.3833 | 5.4992 | 52.5213 | 3.437 | 76.0711
t275 | 17.1684 | 9.9611 | 2.946 | 19.6045 | 3.437 | 4.5128 | 22.7802 | 12.8444 | 3.9034 | 33.0341 | 3.437 | 23.3843 | 27.1449 | 12.761 | 5.4992 | 47.0351 | 3.437 | 54.0505 | 28.8077 | 13.3833 | 5.4992 | 52.5213 | 3.437 | 76.0711
t276 | 17.1684 | 9.9611 | 2.946 | 19.6045 | 3.437 | 4.5128 | 22.7802 | 12.8444 | 3.9034 | 33.0341 | 3.437 | 23.3843 | 27.1449 | 12.761 | 5.4992 | 47.0351 | 3.437 | 54.0505 | 28.8077 | 13.3833 | 5.4992 | 52.5213 | 3.437 | 76.0711
t277 | 17.1684 | 9.9611 | 2.946 | 19.6045 | 3.437 | 4.5128 | 22.7802 | 12.8444 | 3.9034 | 33.0341 | 3.437 | 23.3843 | 27.1449 | 12.761 | 5.4992 | 47.0351 | 3.437 | 54.0505 | 28.8077 | 13.3833 | 5.4992 | 52.5213 | 3.437 | 76.0711
t278 | 17.1684 | 9.9611 | 2.946 | 19.6045 | 3.437 | 4.5128 | 22.7802 | 12.8444 | 3.9034 | 33.0341 | 3.437 | 23.3843 | 27.1449 | 12.761 | 5.4992 | 47.0351 | 3.437 | 54.0505 | 28.8077 | 13.3833 | 5.4992 | 52.5213 | 3.437 | 76.0711
t279 | 17.1684 | 9.9611 | 2.946 | 19.6045 | 3.437 | 4.5128 | 22.7802 | 12.8444 | 3.9034 | 33.0341 | 3.437 | 23.3843 | 27.1449 | 12.761 | 5.4992 | 47.0351 | 3.437 | 54.0505 | 28.8077 | 13.3833 | 5.4992 | 52.5213 | 3.437 | 76.0711
t280 | 17.1684 | 9.9611 | 2.946 | 19.6045 | 3.437 | 4.5128 | 22.7802 | 12.8444 | 3.9034 | 33.0341 | 3.437 | 23.3843 | 27.1449 | 12.761 | 5.4992 | 47.0351 | 3.437 | 54.0505 | 28.8077 | 13.3833 | 5.4992 | 52.5213 | 3.437 | 76.0711
t281 | 17.1684 | 9.9611 | 2.946 | 19.6045 | 3.437 | 4.5128 | 22.7802 | 12.8444 | 3.9034 | 33.0341 | 3.437 | 23.3843 | 27.1449 | 12.761 | 5.4992 | 47.0351 | 3.437 | 54.0505 | 28.8077 | 13.3833 | 5.4992 | 52.5213 | 3.437 | 76.0711
t282 | 17.1684 | 9.9611 | 2.946 | 19.6045 | 3.437 | 4.5128 | 22.7802 | 12.8444 | 3.9034 | 33.0341 | 3.437 | 23.3843 | 27.1449 | 12.761 | 5.4992 | 47.0351 | 3.437 | 54.0505 | 28.8077 | 13.3833 | 5.4992 | 52.5213 | 3.437 | 76.0711
t283 | 17.1684 | 9.9611 | 2.946 | 19.6045 | 3.437 | 4.5128 | 22.7802 | 12.8444 | 3.9034 | 33.0341 | 3.437 | 23.3843 | 27.1449 | 12.761 | 5.4992 | 47.0351 | 3.437 | 54.0505 | 28.8077 | 13.3833 | 5.4992 | 52.5213 | 3.437 | 76.0711
t284 | 17.1684 | 9.9611 | 2.946 | 19.6045 | 3.437 | 4.5128 | 22.7802 | 12.8444 | 3.9034 | 33.0341 | 3.437 | 23.3843 | 27.1449 | 12.761 | 5.4992 | 47.0351 | 3.437 | 54.0505 | 28.8077 | 13.3833 | 5.4992 | 52.5213 | 3.437 | 76.0711
t285 | 17.1684 | 9.9611 | 2.946 | 19.6045 | 3.437 | 4.5128 | 22.7802 | 12.8444 | 3.9034 | 33.0341 | 3.437 | 23.3843 | 27.1449 | 12.761 | 5.4992 | 47.0351 | 3.437 | 54.0505 | 28.8077 | 13.3833 | 5.4992 | 52.5213 | 3.437 | 76.0711
t286 | 17.1684 | 9.9611 | 2.946 | 19.6045 | 3.437 | 4.5128 | 22.7802 | 12.8444 | 3.9034 | 33.0341 | 3.437 | 23.3843 | 27.1449 | 12.761 | 5.4992 | 47.0351 | 3.437 | 54.0505 | 28.8077 | 13.3833 | 5.4992 | 52.5213 | 3.437 | 76.0711
t287 | 17.1684 | 9.9611 | 2.946 | 19.6045 | 3.437 | 4.5128 | 22.7802 | 12.8444 | 3.9034 | 33.0341 | 3.437 | 23.3843 | 27.1449 | 12.761 | 5.4992 | 47.0351 | 3.437 | 54.0505 | 28.8077 | 13.3833 | 5.4992 | 52.5213 | 3.437 | 76.0711
t288 | 17.1684 | 9.9611 | 2.946 | 19.6045 | 3.437 | 4.5128 | 22.7802 | 12.8444 | 3.9034 | 33.0341 | 3.437 | 23.3843 | 27.1449 | 12.761 | 5.4992 | 47.0351 | 3.437 | 54.0505 | 28.8077 | 13.3833 | 5.4992 | 52.5213 | 3.437 | 76.0711
t289 | 17.1684 | 9.9611 | 2.946 | 19.6045 | 3.437 | 4.9169 | 22.7802 | 12.8444 | 3.9034 | 33.0341 | 3.437 | 25.4785 | 27.1449 | 12.761 | 5.4992 | 47.0351 | 3.437 | 58.8908 | 28.8077 | 13.3833 | 5.4992 | 52.5213 | 3.437 | 82.8834
t290 | 17.1684 | 9.9611 | 2.946 | 19.6045 | 3.437 | 4.9169 | 22.7802 | 12.8444 | 3.9034 | 33.0341 | 3.437 | 25.4785 | 27.1449 | 12.761 | 5.4992 | 47.0351 | 3.437 | 58.8908 | 28.8077 | 13.3833 | 5.4992 | 52.5213 | 3.437 | 82.8834
t291 | 17.1684 | 9.9611 | 2.946 | 19.6045 | 3.437 | 4.9169 | 22.7802 | 12.8444 | 3.9034 | 33.0341 | 3.437 | 25.4785 | 27.1449 | 12.761 | 5.4992 | 47.0351 | 3.437 | 58.8908 | 28.8077 | 13.3833 | 5.4992 | 52.5213 | 3.437 | 82.8834
t292 | 17.1684 | 9.9611 | 2.946 | 19.6045 | 3.437 | 4.9169 | 22.7802 | 12.8444 | 3.9034 | 33.0341 | 3.437 | 25.4785 | 27.1449 | 12.761 | 5.4992 | 47.0351 | 3.437 | 58.8908 | 28.8077 | 13.3833 | 5.4992 | 52.5213 | 3.437 | 82.8834
t293 | 17.1684 | 9.9611 | 2.946 | 19.6045 | 3.437 | 4.9169 | 22.7802 | 12.8444 | 3.9034 | 33.0341 | 3.437 | 25.4785 | 27.1449 | 12.761 | 5.4992 | 47.0351 | 3.437 | 58.8908 | 28.8077 | 13.3833 | 5.4992 | 52.5213 | 3.437 | 82.8834
t294 | 17.1684 | 9.9611 | 2.946 | 19.6045 | 3.437 | 4.9169 | 22.7802 | 12.8444 | 3.9034 | 33.0341 | 3.437 | 25.4785 | 27.1449 | 12.761 | 5.4992 | 47.0351 | 3.437 | 58.8908 | 28.8077 | 13.3833 | 5.4992 | 52.5213 | 3.437 | 82.8834
t295 | 17.1684 | 9.9611 | 2.946 | 19.6045 | 3.437 | 4.9169 | 22.7802 | 12.8444 | 3.9034 | 33.0341 | 3.437 | 25.4785 | 27.1449 | 12.761 | 5.4992 | 47.0351 | 3.437 | 58.8908 | 28.8077 | 13.3833 | 5.4992 | 52.5213 | 3.437 | 82.8834
t296 | 17.1684 | 9.9611 | 2.946 | 19.6045 | 3.437 | 4.9169 | 22.7802 | 12.8444 | 3.9034 | 33.0341 | 3.437 | 25.4785 | 27.1449 | 12.761 | 5.4992 | 47.0351 | 3.437 | 58.8908 | 28.8077 | 13.3833 | 5.4992 | 52.5213 | 3.437 | 82.8834
t297 | 17.1684 | 9.9611 | 2.946 | 19.6045 | 3.437 | 4.9169 | 22.7802 | 12.8444 | 3.9034 | 33.0341 | 3.437 | 25.4785 | 27.1449 | 12.761 | 5.4992 | 47.0351 | 3.437 | 58.8908 | 28.8077 | 13.3833 | 5.4992 | 52.5213 | 3.437 | 82.8834
t298 | 17.1684 | 9.9611 | 2.946 | 19.6045 | 3.437 | 4.9169 | 22.7802 | 12.8444 | 3.9034 | 33.0341 | 3.437 | 25.4785 | 27.1449 | 12.761 | 5.4992 | 47.0351 | 3.437 | 58.8908 | 28.8077 | 13.3833 | 5.4992 | 52.5213 | 3.437 | 82.8834
t299 | 17.1684 | 9.9611 | 2.946 | 19.6045 | 3.437 | 4.9169 | 22.7802 | 12.8444 | 3.9034 | 33.0341 | 3.437 | 25.4785 | 27.1449 | 12.761 | 5.4992 | 47.0351 | 3.437 | 58.8908 | 28.8077 | 13.3833 | 5.4992 | 52.5213 | 3.437 | 82.8834
t300 | 17.1684 | 9.9611 | 2.946 | 19.6045 | 3.437 | 4.9169 | 22.7802 | 12.8444 | 3.9034 | 33.0341 | 3.437 | 25.4785 | 27.1449 | 12.761 | 5.4992 | 47.0351 | 3.437 | 58.8908 | 28.8077 | 13.3833 | 5.4992 | 52.5213 | 3.437 | 82.8834
t301 | 17.1684 | 9.9611 | 2.946 | 19.6045 | 3.437 | 4.9169 | 22.7802 | 12.8444 | 3.9034 | 33.0341 | 3.437 | 25.4785 | 27.1449 | 12.761 | 5.4992 | 47.0351 | 3.437 | 58.8908 | 28.8077 | 13.3833 | 5.4992 | 52.5213 | 3.437 | 82.8834
t302 | 17.1684 | 9.9611 | 2.946 | 19.6045 | 3.437 | 4.9169 | 22.7802 | 12.8444 | 3.9034 | 33.0341 | 3.437 | 25.4785 | 27.1449 | 12.761 | 5.4992 | 47.0351 | 3.437 | 58.8908 | 28.8077 | 13.3833 | 5.4992 | 52.5213 | 3.437 | 82.8834
t303 | 17.1684 | 9.9611 | 2.946 | 19.6045 | 3.437 | 4.9169 | 22.7802 | 12.8444 | 3.9034 | 33.0341 | 3.437 | 25.4785 | 27.1449 | 12.761 | 5.4992 | 47.0351 | 3.437 | 58.8908 | 28.8077 | 13.3833 | 5.4992 | 52.5213 | 3.437 | 82.8834
t304 | 17.1684 | 9.9611 | 2.946 | 19.6045 | 3.437 | 4.9169 | 22.7802 | 12.8444 | 3.9034 | 33.0341 | 3.437 | 25.4785 | 27.1449 | 12.761 | 5.4992 | 47.0351 | 3.437 | 58.8908 | 28.8077 | 13.3833 | 5.4992 | 52.5213 | 3.437 | 82.8834
t305 | 17.1684 | 9.9611 | 2.946 | 19.6045 | 3.437 | 4.9169 | 22.7802 | 12.8444 | 3.9034 | 33.0341 | 3.437 | 25.4785 | 27.1449 | 12.761 | 5.4992 | 47.0351 | 3.437 | 58.8908 | 28.8077 | 13.3833 | 5.4992 | 52.5213 | 3.437 | 82.8834
t306 | 17.1684 | 9.9611 | 2.946 | 19.6045 | 3.437 | 4.9169 | 22.7802 | 12.8444 | 3.9034 | 33.0341 | 3.437 | 25.4785 | 27.1449 | 12.761 | 5.4992 | 47.0351 | 3.437 | 58.8908 | 28.8077 | 13.3833 | 5.4992 | 52.5213 | 3.437 | 82.8834
t307 | 17.1684 | 9.9611 | 2.946 | 19.6045 | 3.437 | 4.9169 | 22.7802 | 12.8444 | 3.9034 | 33.0341 | 3.437 | 25.4785 | 27.1449 | 12.761 | 5.4992 | 47.0351 | 3.437 | 58.8908 | 28.8077 | 13.3833 | 5.4992 | 52.5213 | 3.437 | 82.8834
t308 | 17.1684 | 9.9611 | 2.946 | 19.6045 | 3.437 | 4.9169 | 22.7802 | 12.8444 | 3.9034 | 33.0341 | 3.437 | 25.4785 | 27.1449 | 12.761 | 5.4992 | 47.0351 | 3.437 | 58.8908 | 28.8077 | 13.3833 | 5.4992 | 52.5213 | 3.437 | 82.8834
t309 | 17.1684 | 9.9611 | 2.946 | 19.6045 | 3.437 | 4.9169 | 22.7802 | 12.8444 | 3.9034 | 33.0341 | 3.437 | 25.4785 | 27.1449 | 12.761 | 5.4992 | 47.0351 | 3.437 | 58.8908 | 28.8077 | 13.3833 | 5.4992 | 52.5213 | 3.437 | 82.8834
t310 | 17.1684 | 9.9611 | 2.946 | 19.6045 | 3.437 | 4.9169 | 22.7802 | 12.8444 | 3.9034 | 33.0341 | 3.437 | 25.4785 | 27.1449 | 12.761 | 5.4992 | 47.0351 | 3.437 | 58.8908 | 28.8077 | 13.3833 | 5.4992 | 52.5213 | 3.437 | 82.8834
t311 | 17.1684 | 9.9611 | 2.946 | 19.6045 | 3.437 | 4.9169 | 22.7802 | 12.8444 | 3.9034 | 33.0341 | 3.437 | 25.4785 | 27.1449 | 12.761 | 5.4992 | 47.0351 | 3.437 | 58.8908 | 28.8077 | 13.3833 | 5.4992 | 52.5213 | 3.437 | 82.8834
t312 | 17.1684 | 9.9611 | 2.946 | 19.6045 | 3.437 | 4.9169 | 22.7802 | 12.8444 | 3.9034 | 33.0341 | 3.437 | 25.4785 | 27.1449 | 12.761 | 5.4992 | 47.0351 | 3.437 | 58.8908 | 28.8077 | 13.3833 | 5.4992 | 52.5213 | 3.437 | 82.8834
t313 | 17.1684 | 9.9611 | 2.946 | 19.6045 | 3.437 | 4.8226 | 22.7802 | 12.8444 | 3.9034 | 33.0341 | 3.437 | 24.9898 | 27.1449 | 12.761 | 5.4992 | 47.0351 | 3.437 | 57.7614 | 28.8077 | 13.3833 | 5.4992 | 52.5213 | 3.437 | 81.2939
t314 | 17.1684 | 9.9611 | 2.946 | 19.6045 | 3.437 | 4.8226 | 22.7802 | 12.8444 | 3.9034 | 33.0341 | 3.437 | 24.9898 | 27.1449 | 12.761 | 5.4992 | 47.0351 | 3.437 | 57.7614 | 28.8077 | 13.3833 | 5.4992 | 52.5213 | 3.437 | 81.2939
t315 | 17.1684 | 9.9611 | 2.946 | 19.6045 | 3.437 | 4.8226 | 22.7802 | 12.8444 | 3.9034 | 33.0341 | 3.437 | 24.9898 | 27.1449 | 12.761 | 5.4992 | 47.0351 | 3.437 | 57.7614 | 28.8077 | 13.3833 | 5.4992 | 52.5213 | 3.437 | 81.2939
t316 | 17.1684 | 9.9611 | 2.946 | 19.6045 | 3.437 | 4.8226 | 22.7802 | 12.8444 | 3.9034 | 33.0341 | 3.437 | 24.9898 | 27.1449 | 12.761 | 5.4992 | 47.0351 | 3.437 | 57.7614 | 28.8077 | 13.3833 | 5.4992 | 52.5213 | 3.437 | 81.2939
t317 | 17.1684 | 9.9611 | 2.946 | 19.6045 | 3.437 | 4.8226 | 22.7802 | 12.8444 | 3.9034 | 33.0341 | 3.437 | 24.9898 | 27.1449 | 12.761 | 5.4992 | 47.0351 | 3.437 | 57.7614 | 28.8077 | 13.3833 | 5.4992 | 52.5213 | 3.437 | 81.2939
t318 | 17.1684 | 9.9611 | 2.946 | 19.6045 | 3.437 | 4.8226 | 22.7802 | 12.8444 | 3.9034 | 33.0341 | 3.437 | 24.9898 | 27.1449 | 12.761 | 5.4992 | 47.0351 | 3.437 | 57.7614 | 28.8077 | 13.3833 | 5.4992 | 52.5213 | 3.437 | 81.2939
t319 | 17.1684 | 9.9611 | 2.946 | 19.6045 | 3.437 | 4.8226 | 22.7802 | 12.8444 | 3.9034 | 33.0341 | 3.437 | 24.9898 | 27.1449 | 12.761 | 5.4992 | 47.0351 | 3.437 | 57.7614 | 28.8077 | 13.3833 | 5.4992 | 52.5213 | 3.437 | 81.2939
t320 | 17.1684 | 9.9611 | 2.946 | 19.6045 | 3.437 | 4.8226 | 22.7802 | 12.8444 | 3.9034 | 33.0341 | 3.437 | 24.9898 | 27.1449 | 12.761 | 5.4992 | 47.0351 | 3.437 | 57.7614 | 28.8077 | 13.3833 | 5.4992 | 52.5213 | 3.437 | 81.2939
t321 | 17.1684 | 9.9611 | 2.946 | 19.6045 | 3.437 | 4.8226 | 22.7802 | 12.8444 | 3.9034 | 33.0341 | 3.437 | 24.9898 | 27.1449 | 12.761 | 5.4992 | 47.0351 | 3.437 | 57.7614 | 28.8077 | 13.3833 | 5.4992 | 52.5213 | 3.437 | 81.2939
t322 | 17.1684 | 9.9611 | 2.946 | 19.6045 | 3.437 | 4.8226 | 22.7802 | 12.8444 | 3.9034 | 33.0341 | 3.437 | 24.9898 | 27.1449 | 12.761 | 5.4992 | 47.0351 | 3.437 | 57.7614 | 28.8077 | 13.3833 | 5.4992 | 52.5213 | 3.437 | 81.2939
t323 | 17.1684 | 9.9611 | 2.946 | 19.6045 | 3.437 | 4.8226 | 22.7802 | 12.8444 | 3.9034 | 33.0341 | 3.437 | 24.9898 | 27.1449 | 12.761 | 5.4992 | 47.0351 | 3.437 | 57.7614 | 28.8077 | 13.3833 | 5.4992 | 52.5213 | 3.437 | 81.2939
t324 | 17.1684 | 9.9611 | 2.946 | 19.6045 | 3.437 | 4.8226 | 22.7802 | 12.8444 | 3.9034 | 33.0341 | 3.437 | 24.9898 | 27.1449 | 12.761 | 5.4992 | 47.0351 | 3.437 | 57.7614 | 28.8077 | 13.3833 | 5.4992 | 52.5213 | 3.437 | 81.2939
t325 | 17.1684 | 9.9611 | 2.946 | 19.6045 | 3.437 | 4.8226 | 22.7802 | 12.8444 | 3.9034 | 33.0341 | 3.437 | 24.9898 | 27.1449 | 12.761 | 5.4992 | 47.0351 | 3.437 | 57.7614 | 28.8077 | 13.3833 | 5.4992 | 52.5213 | 3.437 | 81.2939
t326 | 17.1684 | 9.9611 | 2.946 | 19.6045 | 3.437 | 4.8226 | 22.7802 | 12.8444 | 3.9034 | 33.0341 | 3.437 | 24.9898 | 27.1449 | 12.761 | 5.4992 | 47.0351 | 3.437 | 57.7614 | 28.8077 | 13.3833 | 5.4992 | 52.5213 | 3.437 | 81.2939
t327 | 17.1684 | 9.9611 | 2.946 | 19.6045 | 3.437 | 4.8226 | 22.7802 | 12.8444 | 3.9034 | 33.0341 | 3.437 | 24.9898 | 27.1449 | 12.761 | 5.4992 | 47.0351 | 3.437 | 57.7614 | 28.8077 | 13.3833 | 5.4992 | 52.5213 | 3.437 | 81.2939
t328 | 17.1684 | 9.9611 | 2.946 | 19.6045 | 3.437 | 4.8226 | 22.7802 | 12.8444 | 3.9034 | 33.0341 | 3.437 | 24.9898 | 27.1449 | 12.761 | 5.4992 | 47.0351 | 3.437 | 57.7614 | 28.8077 | 13.3833 | 5.4992 | 52.5213 | 3.437 | 81.2939
t329 | 17.1684 | 9.9611 | 2.946 | 19.6045 | 3.437 | 4.8226 | 22.7802 | 12.8444 | 3.9034 | 33.0341 | 3.437 | 24.9898 | 27.1449 | 12.761 | 5.4992 | 47.0351 | 3.437 | 57.7614 | 28.8077 | 13.3833 | 5.4992 | 52.5213 | 3.437 | 81.2939
t330 | 17.1684 | 9.9611 | 2.946 | 19.6045 | 3.437 | 4.8226 | 22.7802 | 12.8444 | 3.9034 | 33.0341 | 3.437 | 24.9898 | 27.1449 | 12.761 | 5.4992 | 47.0351 | 3.437 | 57.7614 | 28.8077 | 13.3833 | 5.4992 | 52.5213 | 3.437 | 81.2939
t331 | 17.1684 | 9.9611 | 2.946 | 19.6045 | 3.437 | 4.8226 | 22.7802 | 12.8444 | 3.9034 | 33.0341 | 3.437 | 24.9898 | 27.1449 | 12.761 | 5.4992 | 47.0351 | 3.437 | 57.7614 | 28.8077 | 13.3833 | 5.4992 | 52.5213 | 3.437 | 81.2939
t332 | 17.1684 | 9.9611 | 2.946 | 19.6045 | 3.437 | 4.8226 | 22.7802 | 12.8444 | 3.9034 | 33.0341 | 3.437 | 24.9898 | 27.1449 | 12.761 | 5.4992 | 47.0351 | 3.437 | 57.7614 | 28.8077 | 13.3833 | 5.4992 | 52.5213 | 3.437 | 81.2939
t333 | 17.1684 | 9.9611 | 2.946 | 19.6045 | 3.437 | 4.8226 | 22.7802 | 12.8444 | 3.9034 | 33.0341 | 3.437 | 24.9898 | 27.1449 | 12.761 | 5.4992 | 47.0351 | 3.437 | 57.7614 | 28.8077 | 13.3833 | 5.4992 | 52.5213 | 3.437 | 81.2939
t334 | 17.1684 | 9.9611 | 2.946 | 19.6045 | 3.437 | 4.8226 | 22.7802 | 12.8444 | 3.9034 | 33.0341 | 3.437 | 24.9898 | 27.1449 | 12.761 | 5.4992 | 47.0351 | 3.437 | 57.7614 | 28.8077 | 13.3833 | 5.4992 | 52.5213 | 3.437 | 81.2939
t335 | 17.1684 | 9.9611 | 2.946 | 19.6045 | 3.437 | 4.8226 | 22.7802 | 12.8444 | 3.9034 | 33.0341 | 3.437 | 24.9898 | 27.1449 | 12.761 | 5.4992 | 47.0351 | 3.437 | 57.7614 | 28.8077 | 13.3833 | 5.4992 | 52.5213 | 3.437 | 81.2939
t336 | 17.1684 | 9.9611 | 2.946 | 19.6045 | 3.437 | 4.8226 | 22.7802 | 12.8444 | 3.9034 | 33.0341 | 3.437 | 24.9898 | 27.1449 | 12.761 | 5.4992 | 47.0351 | 3.437 | 57.7614 | 28.8077 | 13.3833 | 5.4992 | 52.5213 | 3.437 | 81.2939
t337 | 17.1684 | 9.9611 | 2.946 | 19.6045 | 3.437 | 4.8024 | 22.7802 | 12.8444 | 3.9034 | 33.0341 | 3.437 | 24.8851 | 27.1449 | 12.761 | 5.4992 | 47.0351 | 3.437 | 57.5194 | 28.8077 | 13.3833 | 5.4992 | 52.5213 | 3.437 | 80.9533
t338 | 17.1684 | 9.9611 | 2.946 | 19.6045 | 3.437 | 4.8024 | 22.7802 | 12.8444 | 3.9034 | 33.0341 | 3.437 | 24.8851 | 27.1449 | 12.761 | 5.4992 | 47.0351 | 3.437 | 57.5194 | 28.8077 | 13.3833 | 5.4992 | 52.5213 | 3.437 | 80.9533
t339 | 17.1684 | 9.9611 | 2.946 | 19.6045 | 3.437 | 4.8024 | 22.7802 | 12.8444 | 3.9034 | 33.0341 | 3.437 | 24.8851 | 27.1449 | 12.761 | 5.4992 | 47.0351 | 3.437 | 57.5194 | 28.8077 | 13.3833 | 5.4992 | 52.5213 | 3.437 | 80.9533
t340 | 17.1684 | 9.9611 | 2.946 | 19.6045 | 3.437 | 4.8024 | 22.7802 | 12.8444 | 3.9034 | 33.0341 | 3.437 | 24.8851 | 27.1449 | 12.761 | 5.4992 | 47.0351 | 3.437 | 57.5194 | 28.8077 | 13.3833 | 5.4992 | 52.5213 | 3.437 | 80.9533
t341 | 17.1684 | 9.9611 | 2.946 | 19.6045 | 3.437 | 4.8024 | 22.7802 | 12.8444 | 3.9034 | 33.0341 | 3.437 | 24.8851 | 27.1449 | 12.761 | 5.4992 | 47.0351 | 3.437 | 57.5194 | 28.8077 | 13.3833 | 5.4992 | 52.5213 | 3.437 | 80.9533
t342 | 17.1684 | 9.9611 | 2.946 | 19.6045 | 3.437 | 4.8024 | 22.7802 | 12.8444 | 3.9034 | 33.0341 | 3.437 | 24.8851 | 27.1449 | 12.761 | 5.4992 | 47.0351 | 3.437 | 57.5194 | 28.8077 | 13.3833 | 5.4992 | 52.5213 | 3.437 | 80.9533
t343 | 17.1684 | 9.9611 | 2.946 | 19.6045 | 3.437 | 4.8024 | 22.7802 | 12.8444 | 3.9034 | 33.0341 | 3.437 | 24.8851 | 27.1449 | 12.761 | 5.4992 | 47.0351 | 3.437 | 57.5194 | 28.8077 | 13.3833 | 5.4992 | 52.5213 | 3.437 | 80.9533
t344 | 17.1684 | 9.9611 | 2.946 | 19.6045 | 3.437 | 4.8024 | 22.7802 | 12.8444 | 3.9034 | 33.0341 | 3.437 | 24.8851 | 27.1449 | 12.761 | 5.4992 | 47.0351 | 3.437 | 57.5194 | 28.8077 | 13.3833 | 5.4992 | 52.5213 | 3.437 | 80.9533
t345 | 17.1684 | 9.9611 | 2.946 | 19.6045 | 3.437 | 4.8024 | 22.7802 | 12.8444 | 3.9034 | 33.0341 | 3.437 | 24.8851 | 27.1449 | 12.761 | 5.4992 | 47.0351 | 3.437 | 57.5194 | 28.8077 | 13.3833 | 5.4992 | 52.5213 | 3.437 | 80.9533
t346 | 17.1684 | 9.9611 | 2.946 | 19.6045 | 3.437 | 4.8024 | 22.7802 | 12.8444 | 3.9034 | 33.0341 | 3.437 | 24.8851 | 27.1449 | 12.761 | 5.4992 | 47.0351 | 3.437 | 57.5194 | 28.8077 | 13.3833 | 5.4992 | 52.5213 | 3.437 | 80.9533
t347 | 17.1684 | 9.9611 | 2.946 | 19.6045 | 3.437 | 4.8024 | 22.7802 | 12.8444 | 3.9034 | 33.0341 | 3.437 | 24.8851 | 27.1449 | 12.761 | 5.4992 | 47.0351 | 3.437 | 57.5194 | 28.8077 | 13.3833 | 5.4992 | 52.5213 | 3.437 | 80.9533
t348 | 17.1684 | 9.9611 | 2.946 | 19.6045 | 3.437 | 4.8024 | 22.7802 | 12.8444 | 3.9034 | 33.0341 | 3.437 | 24.8851 | 27.1449 | 12.761 | 5.4992 | 47.0351 | 3.437 | 57.5194 | 28.8077 | 13.3833 | 5.4992 | 52.5213 | 3.437 | 80.9533
t349 | 17.1684 | 9.9611 | 2.946 | 19.6045 | 3.437 | 4.8024 | 22.7802 | 12.8444 | 3.9034 | 33.0341 | 3.437 | 24.8851 | 27.1449 | 12.761 | 5.4992 | 47.0351 | 3.437 | 57.5194 | 28.8077 | 13.3833 | 5.4992 | 52.5213 | 3.437 | 80.9533
t350 | 17.1684 | 9.9611 | 2.946 | 19.6045 | 3.437 | 4.8024 | 22.7802 | 12.8444 | 3.9034 | 33.0341 | 3.437 | 24.8851 | 27.1449 | 12.761 | 5.4992 | 47.0351 | 3.437 | 57.5194 | 28.8077 | 13.3833 | 5.4992 | 52.5213 | 3.437 | 80.9533
t351 | 17.1684 | 9.9611 | 2.946 | 19.6045 | 3.437 | 4.8024 | 22.7802 | 12.8444 | 3.9034 | 33.0341 | 3.437 | 24.8851 | 27.1449 | 12.761 | 5.4992 | 47.0351 | 3.437 | 57.5194 | 28.8077 | 13.3833 | 5.4992 | 52.5213 | 3.437 | 80.9533
t352 | 17.1684 | 9.9611 | 2.946 | 19.6045 | 3.437 | 4.8024 | 22.7802 | 12.8444 | 3.9034 | 33.0341 | 3.437 | 24.8851 | 27.1449 | 12.761 | 5.4992 | 47.0351 | 3.437 | 57.5194 | 28.8077 | 13.3833 | 5.4992 | 52.5213 | 3.437 | 80.9533
t353 | 17.1684 | 9.9611 | 2.946 | 19.6045 | 3.437 | 4.8024 | 22.7802 | 12.8444 | 3.9034 | 33.0341 | 3.437 | 24.8851 | 27.1449 | 12.761 | 5.4992 | 47.0351 | 3.437 | 57.5194 | 28.8077 | 13.3833 | 5.4992 | 52.5213 | 3.437 | 80.9533
t354 | 17.1684 | 9.9611 | 2.946 | 19.6045 | 3.437 | 4.8024 | 22.7802 | 12.8444 | 3.9034 | 33.0341 | 3.437 | 24.8851 | 27.1449 | 12.761 | 5.4992 | 47.0351 | 3.437 | 57.5194 | 28.8077 | 13.3833 | 5.4992 | 52.5213 | 3.437 | 80.9533
t355 | 17.1684 | 9.9611 | 2.946 | 19.6045 | 3.437 | 4.8024 | 22.7802 | 12.8444 | 3.9034 | 33.0341 | 3.437 | 24.8851 | 27.1449 | 12.761 | 5.4992 | 47.0351 | 3.437 | 57.5194 | 28.8077 | 13.3833 | 5.4992 | 52.5213 | 3.437 | 80.9533
t356 | 17.1684 | 9.9611 | 2.946 | 19.6045 | 3.437 | 4.8024 | 22.7802 | 12.8444 | 3.9034 | 33.0341 | 3.437 | 24.8851 | 27.1449 | 12.761 | 5.4992 | 47.0351 | 3.437 | 57.5194 | 28.8077 | 13.3833 | 5.4992 | 52.5213 | 3.437 | 80.9533
t357 | 17.1684 | 9.9611 | 2.946 | 19.6045 | 3.437 | 4.8024 | 22.7802 | 12.8444 | 3.9034 | 33.0341 | 3.437 | 24.8851 | 27.1449 | 12.761 | 5.4992 | 47.0351 | 3.437 | 57.5194 | 28.8077 | 13.3833 | 5.4992 | 52.5213 | 3.437 | 80.9533
t358 | 17.1684 | 9.9611 | 2.946 | 19.6045 | 3.437 | 4.8024 | 22.7802 | 12.8444 | 3.9034 | 33.0341 | 3.437 | 24.8851 | 27.1449 | 12.761 | 5.4992 | 47.0351 | 3.437 | 57.5194 | 28.8077 | 13.3833 | 5.4992 | 52.5213 | 3.437 | 80.9533
t359 | 17.1684 | 9.9611 | 2.946 | 19.6045 | 3.437 | 4.8024 | 22.7802 | 12.8444 | 3.9034 | 33.0341 | 3.437 | 24.8851 | 27.1449 | 12.761 | 5.4992 | 47.0351 | 3.437 | 57.5194 | 28.8077 | 13.3833 | 5.4992 | 52.5213 | 3.437 | 80.9533
t360 | 17.1684 | 9.9611 | 2.946 | 19.6045 | 3.437 | 4.8024 | 22.7802 | 12.8444 | 3.9034 | 33.0341 | 3.437 | 24.8851 | 27.1449 | 12.761 | 5.4992 | 47.0351 | 3.437 | 57.5194 | 28.8077 | 13.3833 | 5.4992 | 52.5213 | 3.437 | 80.9533
t361 | 17.1684 | 9.9611 | 2.946 | 19.6045 | 3.437 | 4.8092 | 22.7802 | 12.8444 | 3.9034 | 33.0341 | 3.437 | 24.92 | 27.1449 | 12.761 | 5.4992 | 47.0351 | 3.437 | 57.6001 | 28.8077 | 13.3833 | 5.4992 | 52.5213 | 3.437 | 81.0668
t362 | 17.1684 | 9.9611 | 2.946 | 19.6045 | 3.437 | 4.8092 | 22.7802 | 12.8444 | 3.9034 | 33.0341 | 3.437 | 24.92 | 27.1449 | 12.761 | 5.4992 | 47.0351 | 3.437 | 57.6001 | 28.8077 | 13.3833 | 5.4992 | 52.5213 | 3.437 | 81.0668
t363 | 17.1684 | 9.9611 | 2.946 | 19.6045 | 3.437 | 4.8092 | 22.7802 | 12.8444 | 3.9034 | 33.0341 | 3.437 | 24.92 | 27.1449 | 12.761 | 5.4992 | 47.0351 | 3.437 | 57.6001 | 28.8077 | 13.3833 | 5.4992 | 52.5213 | 3.437 | 81.0668
t364 | 17.1684 | 9.9611 | 2.946 | 19.6045 | 3.437 | 4.8092 | 22.7802 | 12.8444 | 3.9034 | 33.0341 | 3.437 | 24.92 | 27.1449 | 12.761 | 5.4992 | 47.0351 | 3.437 | 57.6001 | 28.8077 | 13.3833 | 5.4992 | 52.5213 | 3.437 | 81.0668
t365 | 17.1684 | 9.9611 | 2.946 | 19.6045 | 3.437 | 4.8092 | 22.7802 | 12.8444 | 3.9034 | 33.0341 | 3.437 | 24.92 | 27.1449 | 12.761 | 5.4992 | 47.0351 | 3.437 | 57.6001 | 28.8077 | 13.3833 | 5.4992 | 52.5213 | 3.437 | 81.0668
t366 | 17.1684 | 9.9611 | 2.946 | 19.6045 | 3.437 | 4.8092 | 22.7802 | 12.8444 | 3.9034 | 33.0341 | 3.437 | 24.92 | 27.1449 | 12.761 | 5.4992 | 47.0351 | 3.437 | 57.6001 | 28.8077 | 13.3833 | 5.4992 | 52.5213 | 3.437 | 81.0668
t367 | 17.1684 | 9.9611 | 2.946 | 19.6045 | 3.437 | 4.8092 | 22.7802 | 12.8444 | 3.9034 | 33.0341 | 3.437 | 24.92 | 27.1449 | 12.761 | 5.4992 | 47.0351 | 3.437 | 57.6001 | 28.8077 | 13.3833 | 5.4992 | 52.5213 | 3.437 | 81.0668
t368 | 17.1684 | 9.9611 | 2.946 | 19.6045 | 3.437 | 4.8092 | 22.7802 | 12.8444 | 3.9034 | 33.0341 | 3.437 | 24.92 | 27.1449 | 12.761 | 5.4992 | 47.0351 | 3.437 | 57.6001 | 28.8077 | 13.3833 | 5.4992 | 52.5213 | 3.437 | 81.0668
t369 | 17.1684 | 9.9611 | 2.946 | 19.6045 | 3.437 | 4.8092 | 22.7802 | 12.8444 | 3.9034 | 33.0341 | 3.437 | 24.92 | 27.1449 | 12.761 | 5.4992 | 47.0351 | 3.437 | 57.6001 | 28.8077 | 13.3833 | 5.4992 | 52.5213 | 3.437 | 81.0668
t370 | 17.1684 | 9.9611 | 2.946 | 19.6045 | 3.437 | 4.8092 | 22.7802 | 12.8444 | 3.9034 | 33.0341 | 3.437 | 24.92 | 27.1449 | 12.761 | 5.4992 | 47.0351 | 3.437 | 57.6001 | 28.8077 | 13.3833 | 5.4992 | 52.5213 | 3.437 | 81.0668
t371 | 17.1684 | 9.9611 | 2.946 | 19.6045 | 3.437 | 4.8092 | 22.7802 | 12.8444 | 3.9034 | 33.0341 | 3.437 | 24.92 | 27.1449 | 12.761 | 5.4992 | 47.0351 | 3.437 | 57.6001 | 28.8077 | 13.3833 | 5.4992 | 52.5213 | 3.437 | 81.0668
t372 | 17.1684 | 9.9611 | 2.946 | 19.6045 | 3.437 | 4.8092 | 22.7802 | 12.8444 | 3.9034 | 33.0341 | 3.437 | 24.92 | 27.1449 | 12.761 | 5.4992 | 47.0351 | 3.437 | 57.6001 | 28.8077 | 13.3833 | 5.4992 | 52.5213 | 3.437 | 81.0668
t373 | 17.1684 | 9.9611 | 2.946 | 19.6045 | 3.437 | 4.8092 | 22.7802 | 12.8444 | 3.9034 | 33.0341 | 3.437 | 24.92 | 27.1449 | 12.761 | 5.4992 | 47.0351 | 3.437 | 57.6001 | 28.8077 | 13.3833 | 5.4992 | 52.5213 | 3.437 | 81.0668
t374 | 17.1684 | 9.9611 | 2.946 | 19.6045 | 3.437 | 4.8092 | 22.7802 | 12.8444 | 3.9034 | 33.0341 | 3.437 | 24.92 | 27.1449 | 12.761 | 5.4992 | 47.0351 | 3.437 | 57.6001 | 28.8077 | 13.3833 | 5.4992 | 52.5213 | 3.437 | 81.0668
t375 | 17.1684 | 9.9611 | 2.946 | 19.6045 | 3.437 | 4.8092 | 22.7802 | 12.8444 | 3.9034 | 33.0341 | 3.437 | 24.92 | 27.1449 | 12.761 | 5.4992 | 47.0351 | 3.437 | 57.6001 | 28.8077 | 13.3833 | 5.4992 | 52.5213 | 3.437 | 81.0668
t376 | 17.1684 | 9.9611 | 2.946 | 19.6045 | 3.437 | 4.8092 | 22.7802 | 12.8444 | 3.9034 | 33.0341 | 3.437 | 24.92 | 27.1449 | 12.761 | 5.4992 | 47.0351 | 3.437 | 57.6001 | 28.8077 | 13.3833 | 5.4992 | 52.5213 | 3.437 | 81.0668
t377 | 17.1684 | 9.9611 | 2.946 | 19.6045 | 3.437 | 4.8092 | 22.7802 | 12.8444 | 3.9034 | 33.0341 | 3.437 | 24.92 | 27.1449 | 12.761 | 5.4992 | 47.0351 | 3.437 | 57.6001 | 28.8077 | 13.3833 | 5.4992 | 52.5213 | 3.437 | 81.0668
t378 | 17.1684 | 9.9611 | 2.946 | 19.6045 | 3.437 | 4.8092 | 22.7802 | 12.8444 | 3.9034 | 33.0341 | 3.437 | 24.92 | 27.1449 | 12.761 | 5.4992 | 47.0351 | 3.437 | 57.6001 | 28.8077 | 13.3833 | 5.4992 | 52.5213 | 3.437 | 81.0668
t379 | 17.1684 | 9.9611 | 2.946 | 19.6045 | 3.437 | 4.8092 | 22.7802 | 12.8444 | 3.9034 | 33.0341 | 3.437 | 24.92 | 27.1449 | 12.761 | 5.4992 | 47.0351 | 3.437 | 57.6001 | 28.8077 | 13.3833 | 5.4992 | 52.5213 | 3.437 | 81.0668
t380 | 17.1684 | 9.9611 | 2.946 | 19.6045 | 3.437 | 4.8092 | 22.7802 | 12.8444 | 3.9034 | 33.0341 | 3.437 | 24.92 | 27.1449 | 12.761 | 5.4992 | 47.0351 | 3.437 | 57.6001 | 28.8077 | 13.3833 | 5.4992 | 52.5213 | 3.437 | 81.0668
t381 | 17.1684 | 9.9611 | 2.946 | 19.6045 | 3.437 | 4.8092 | 22.7802 | 12.8444 | 3.9034 | 33.0341 | 3.437 | 24.92 | 27.1449 | 12.761 | 5.4992 | 47.0351 | 3.437 | 57.6001 | 28.8077 | 13.3833 | 5.4992 | 52.5213 | 3.437 | 81.0668
t382 | 17.1684 | 9.9611 | 2.946 | 19.6045 | 3.437 | 4.8092 | 22.7802 | 12.8444 | 3.9034 | 33.0341 | 3.437 | 24.92 | 27.1449 | 12.761 | 5.4992 | 47.0351 | 3.437 | 57.6001 | 28.8077 | 13.3833 | 5.4992 | 52.5213 | 3.437 | 81.0668
t383 | 17.1684 | 9.9611 | 2.946 | 19.6045 | 3.437 | 4.8092 | 22.7802 | 12.8444 | 3.9034 | 33.0341 | 3.437 | 24.92 | 27.1449 | 12.761 | 5.4992 | 47.0351 | 3.437 | 57.6001 | 28.8077 | 13.3833 | 5.4992 | 52.5213 | 3.437 | 81.0668
t384 | 17.1684 | 9.9611 | 2.946 | 19.6045 | 3.437 | 4.8092 | 22.7802 | 12.8444 | 3.9034 | 33.0341 | 3.437 | 24.92 | 27.1449 | 12.761 | 5.4992 | 47.0351 | 3.437 | 57.6001 | 28.8077 | 13.3833 | 5.4992 | 52.5213 | 3.437 | 81.0668
t385 | 17.1684 | 9.9611 | 2.946 | 19.6045 | 3.437 | 4.8092 | 22.7802 | 12.8444 | 3.9034 | 33.0341 | 3.437 | 24.92 | 27.1449 | 12.761 | 5.4992 | 47.0351 | 3.437 | 57.6001 | 28.8077 | 13.3833 | 5.4992 | 52.5213 | 3.437 | 81.0668
t386 | 17.1684 | 9.9611 | 2.946 | 19.6045 | 3.437 | 4.8092 | 22.7802 | 12.8444 | 3.9034 | 33.0341 | 3.437 | 24.92 | 27.1449 | 12.761 | 5.4992 | 47.0351 | 3.437 | 57.6001 | 28.8077 | 13.3833 | 5.4992 | 52.5213 | 3.437 | 81.0668
t387 | 17.1684 | 9.9611 | 2.946 | 19.6045 | 3.437 | 4.8092 | 22.7802 | 12.8444 | 3.9034 | 33.0341 | 3.437 | 24.92 | 27.1449 | 12.761 | 5.4992 | 47.0351 | 3.437 | 57.6001 | 28.8077 | 13.3833 | 5.4992 | 52.5213 | 3.437 | 81.0668
t388 | 17.1684 | 9.9611 | 2.946 | 19.6045 | 3.437 | 4.8092 | 22.7802 | 12.8444 | 3.9034 | 33.0341 | 3.437 | 24.92 | 27.1449 | 12.761 | 5.4992 | 47.0351 | 3.437 | 57.6001 | 28.8077 | 13.3833 | 5.4992 | 52.5213 | 3.437 | 81.0668
t389 | 17.1684 | 9.9611 | 2.946 | 19.6045 | 3.437 | 4.8092 | 22.7802 | 12.8444 | 3.9034 | 33.0341 | 3.437 | 24.92 | 27.1449 | 12.761 | 5.4992 | 47.0351 | 3.437 | 57.6001 | 28.8077 | 13.3833 | 5.4992 | 52.5213 | 3.437 | 81.0668
t390 | 17.1684 | 9.9611 | 2.946 | 19.6045 | 3.437 | 4.8092 | 22.7802 | 12.8444 | 3.9034 | 33.0341 | 3.437 | 24.92 | 27.1449 | 12.761 | 5.4992 | 47.0351 | 3.437 | 57.6001 | 28.8077 | 13.3833 | 5.4992 | 52.5213 | 3.437 | 81.0668
t391 | 17.1684 | 9.9611 | 2.946 | 19.6045 | 3.437 | 4.8092 | 22.7802 | 12.8444 | 3.9034 | 33.0341 | 3.437 | 24.92 | 27.1449 | 12.761 | 5.4992 | 47.0351 | 3.437 | 57.6001 | 28.8077 | 13.3833 | 5.4992 | 52.5213 | 3.437 | 81.0668
t392 | 17.1684 | 9.9611 | 2.946 | 19.6045 | 3.437 | 4.8092 | 22.7802 | 12.8444 | 3.9034 | 33.0341 | 3.437 | 24.92 | 27.1449 | 12.761 | 5.4992 | 47.0351 | 3.437 | 57.6001 | 28.8077 | 13.3833 | 5.4992 | 52.5213 | 3.437 | 81.0668
t393 | 17.1684 | 9.9611 | 2.946 | 19.6045 | 3.437 | 4.8092 | 22.7802 | 12.8444 | 3.9034 | 33.0341 | 3.437 | 24.92 | 27.1449 | 12.761 | 5.4992 | 47.0351 | 3.437 | 57.6001 | 28.8077 | 13.3833 | 5.4992 | 52.5213 | 3.437 | 81.0668
t394 | 17.1684 | 9.9611 | 2.946 | 19.6045 | 3.437 | 4.8092 | 22.7802 | 12.8444 | 3.9034 | 33.0341 | 3.437 | 24.92 | 27.1449 | 12.761 | 5.4992 | 47.0351 | 3.437 | 57.6001 | 28.8077 | 13.3833 | 5.4992 | 52.5213 | 3.437 | 81.0668
t395 | 17.1684 | 9.9611 | 2.946 | 19.6045 | 3.437 | 4.8092 | 22.7802 | 12.8444 | 3.9034 | 33.0341 | 3.437 | 24.92 | 27.1449 | 12.761 | 5.4992 | 47.0351 | 3.437 | 57.6001 | 28.8077 | 13.3833 | 5.4992 | 52.5213 | 3.437 | 81.0668
t396 | 17.1684 | 9.9611 | 2.946 | 19.6045 | 3.437 | 4.8092 | 22.7802 | 12.8444 | 3.9034 | 33.0341 | 3.437 | 24.92 | 27.1449 | 12.761 | 5.4992 | 47.0351 | 3.437 | 57.6001 | 28.8077 | 13.3833 | 5.4992 | 52.5213 | 3.437 | 81.0668
t397 | 17.1684 | 9.9611 | 2.946 | 19.6045 | 3.437 | 4.8092 | 22.7802 | 12.8444 | 3.9034 | 33.0341 | 3.437 | 24.92 | 27.1449 | 12.761 | 5.4992 | 47.0351 | 3.437 | 57.6001 | 28.8077 | 13.3833 | 5.4992 | 52.5213 | 3.437 | 81.0668
t398 | 17.1684 | 9.9611 | 2.946 | 19.6045 | 3.437 | 4.8092 | 22.7802 | 12.8444 | 3.9034 | 33.0341 | 3.437 | 24.92 | 27.1449 | 12.761 | 5.4992 | 47.0351 | 3.437 | 57.6001 | 28.8077 | 13.3833 | 5.4992 | 52.5213 | 3.437 | 81.0668
t399 | 17.1684 | 9.9611 | 2.946 | 19.6045 | 3.437 | 4.8092 | 22.7802 | 12.8444 | 3.9034 | 33.0341 | 3.437 | 24.92 | 27.1449 | 12.761 | 5.4992 | 47.0351 | 3.437 | 57.6001 | 28.8077 | 13.3833 | 5.4992 | 52.5213 | 3.437 | 81.0668
t400 | 17.1684 | 9.9611 | 2.946 | 19.6045 | 3.437 | 4.8092 | 22.7802 | 12.8444 | 3.9034 | 33.0341 | 3.437 | 24.92 | 27.1449 | 12.761 | 5.4992 | 47.0351 | 3.437 | 57.6001 | 28.8077 | 13.3833 | 5.4992 | 52.5213 | 3.437 | 81.0668
t401 | 17.1684 | 9.9611 | 2.946 | 19.6045 | 3.437 | 4.8092 | 22.7802 | 12.8444 | 3.9034 | 33.0341 | 3.437 | 24.92 | 27.1449 | 12.761 | 5.4992 | 47.0351 | 3.437 | 57.6001 | 28.8077 | 13.3833 | 5.4992 | 52.5213 | 3.437 | 81.0668
t402 | 17.1684 | 9.9611 | 2.946 | 19.6045 | 3.437 | 4.8092 | 22.7802 | 12.8444 | 3.9034 | 33.0341 | 3.437 | 24.92 | 27.1449 | 12.761 | 5.4992 | 47.0351 | 3.437 | 57.6001 | 28.8077 | 13.3833 | 5.4992 | 52.5213 | 3.437 | 81.0668
t403 | 17.1684 | 9.9611 | 2.946 | 19.6045 | 3.437 | 4.8092 | 22.7802 | 12.8444 | 3.9034 | 33.0341 | 3.437 | 24.92 | 27.1449 | 12.761 | 5.4992 | 47.0351 | 3.437 | 57.6001 | 28.8077 | 13.3833 | 5.4992 | 52.5213 | 3.437 | 81.0668
t404 | 17.1684 | 9.9611 | 2.946 | 19.6045 | 3.437 | 4.8092 | 22.7802 | 12.8444 | 3.9034 | 33.0341 | 3.437 | 24.92 | 27.1449 | 12.761 | 5.4992 | 47.0351 | 3.437 | 57.6001 | 28.8077 | 13.3833 | 5.4992 | 52.5213 | 3.437 | 81.0668
t405 | 17.1684 | 9.9611 | 2.946 | 19.6045 | 3.437 | 4.8092 | 22.7802 | 12.8444 | 3.9034 | 33.0341 | 3.437 | 24.92 | 27.1449 | 12.761 | 5.4992 | 47.0351 | 3.437 | 57.6001 | 28.8077 | 13.3833 | 5.4992 | 52.5213 | 3.437 | 81.0668
t406 | 17.1684 | 9.9611 | 2.946 | 19.6045 | 3.437 | 4.8092 | 22.7802 | 12.8444 | 3.9034 | 33.0341 | 3.437 | 24.92 | 27.1449 | 12.761 | 5.4992 | 47.0351 | 3.437 | 57.6001 | 28.8077 | 13.3833 | 5.4992 | 52.5213 | 3.437 | 81.0668
t407 | 17.1684 | 9.9611 | 2.946 | 19.6045 | 3.437 | 4.8092 | 22.7802 | 12.8444 | 3.9034 | 33.0341 | 3.437 | 24.92 | 27.1449 | 12.761 | 5.4992 | 47.0351 | 3.437 | 57.6001 | 28.8077 | 13.3833 | 5.4992 | 52.5213 | 3.437 | 81.0668
t408 | 17.1684 | 9.9611 | 2.946 | 19.6045 | 3.437 | 4.8092 | 22.7802 | 12.8444 | 3.9034 | 33.0341 | 3.437 | 24.92 | 27.1449 | 12.761 | 5.4992 | 47.0351 | 3.437 | 57.6001 | 28.8077 | 13.3833 | 5.4992 | 52.5213 | 3.437 | 81.0668
t409 | 17.1684 | 9.9611 | 2.946 | 19.6045 | 3.437 | 4.8092 | 22.7802 | 12.8444 | 3.9034 | 33.0341 | 3.437 | 24.92 | 27.1449 | 12.761 | 5.4992 | 47.0351 | 3.437 | 57.6001 | 28.8077 | 13.3833 | 5.4992 | 52.5213 | 3.437 | 81.0668
t410 | 17.1684 | 9.9611 | 2.946 | 19.6045 | 3.437 | 4.8092 | 22.7802 | 12.8444 | 3.9034 | 33.0341 | 3.437 | 24.92 | 27.1449 | 12.761 | 5.4992 | 47.0351 | 3.437 | 57.6001 | 28.8077 | 13.3833 | 5.4992 | 52.5213 | 3.437 | 81.0668
t411 | 17.1684 | 9.9611 | 2.946 | 19.6045 | 3.437 | 4.8092 | 22.7802 | 12.8444 | 3.9034 | 33.0341 | 3.437 | 24.92 | 27.1449 | 12.761 | 5.4992 | 47.0351 | 3.437 | 57.6001 | 28.8077 | 13.3833 | 5.4992 | 52.5213 | 3.437 | 81.0668
t412 | 17.1684 | 9.9611 | 2.946 | 19.6045 | 3.437 | 4.8092 | 22.7802 | 12.8444 | 3.9034 | 33.0341 | 3.437 | 24.92 | 27.1449 | 12.761 | 5.4992 | 47.0351 | 3.437 | 57.6001 | 28.8077 | 13.3833 | 5.4992 | 52.5213 | 3.437 | 81.0668
t413 | 17.1684 | 9.9611 | 2.946 | 19.6045 | 3.437 | 4.8092 | 22.7802 | 12.8444 | 3.9034 | 33.0341 | 3.437 | 24.92 | 27.1449 | 12.761 | 5.4992 | 47.0351 | 3.437 | 57.6001 | 28.8077 | 13.3833 | 5.4992 | 52.5213 | 3.437 | 81.0668
t414 | 17.1684 | 9.9611 | 2.946 | 19.6045 | 3.437 | 4.8092 | 22.7802 | 12.8444 | 3.9034 | 33.0341 | 3.437 | 24.92 | 27.1449 | 12.761 | 5.4992 | 47.0351 | 3.437 | 57.6001 | 28.8077 | 13.3833 | 5.4992 | 52.5213 | 3.437 | 81.0668
t415 | 17.1684 | 9.9611 | 2.946 | 19.6045 | 3.437 | 4.8092 | 22.7802 | 12.8444 | 3.9034 | 33.0341 | 3.437 | 24.92 | 27.1449 | 12.761 | 5.4992 | 47.0351 | 3.437 | 57.6001 | 28.8077 | 13.3833 | 5.4992 | 52.5213 | 3.437 | 81.0668
t416 | 17.1684 | 9.9611 | 2.946 | 19.6045 | 3.437 | 4.8092 | 22.7802 | 12.8444 | 3.9034 | 33.0341 | 3.437 | 24.92 | 27.1449 | 12.761 | 5.4992 | 47.0351 | 3.437 | 57.6001 | 28.8077 | 13.3833 | 5.4992 | 52.5213 | 3.437 | 81.0668
t417 | 17.1684 | 9.9611 | 2.946 | 19.6045 | 3.437 | 4.8092 | 22.7802 | 12.8444 | 3.9034 | 33.0341 | 3.437 | 24.92 | 27.1449 | 12.761 | 5.4992 | 47.0351 | 3.437 | 57.6001 | 28.8077 | 13.3833 | 5.4992 | 52.5213 | 3.437 | 81.0668
t418 | 17.1684 | 9.9611 | 2.946 | 19.6045 | 3.437 | 4.8092 | 22.7802 | 12.8444 | 3.9034 | 33.0341 | 3.437 | 24.92 | 27.1449 | 12.761 | 5.4992 | 47.0351 | 3.437 | 57.6001 | 28.8077 | 13.3833 | 5.4992 | 52.5213 | 3.437 | 81.0668
t419 | 17.1684 | 9.9611 | 2.946 | 19.6045 | 3.437 | 4.8092 | 22.7802 | 12.8444 | 3.9034 | 33.0341 | 3.437 | 24.92 | 27.1449 | 12.761 | 5.4992 | 47.0351 | 3.437 | 57.6001 | 28.8077 | 13.3833 | 5.4992 | 52.5213 | 3.437 | 81.0668
t420 | 17.1684 | 9.9611 | 2.946 | 19.6045 | 3.437 | 4.8092 | 22.7802 | 12.8444 | 3.9034 | 33.0341 | 3.437 | 24.92 | 27.1449 | 12.761 | 5.4992 | 47.0351 | 3.437 | 57.6001 | 28.8077 | 13.3833 | 5.4992 | 52.5213 | 3.437 | 81.0668
t421 | 17.1684 | 9.9611 | 2.946 | 19.6045 | 3.437 | 4.8092 | 22.7802 | 12.8444 | 3.9034 | 33.0341 | 3.437 | 24.92 | 27.1449 | 12.761 | 5.4992 | 47.0351 | 3.437 | 57.6001 | 28.8077 | 13.3833 | 5.4992 | 52.5213 | 3.437 | 81.0668
t422 | 17.1684 | 9.9611 | 2.946 | 19.6045 | 3.437 | 4.8092 | 22.7802 | 12.8444 | 3.9034 | 33.0341 | 3.437 | 24.92 | 27.1449 | 12.761 | 5.4992 | 47.0351 | 3.437 | 57.6001 | 28.8077 | 13.3833 | 5.4992 | 52.5213 | 3.437 | 81.0668
t423 | 17.1684 | 9.9611 | 2.946 | 19.6045 | 3.437 | 4.8092 | 22.7802 | 12.8444 | 3.9034 | 33.0341 | 3.437 | 24.92 | 27.1449 | 12.761 | 5.4992 | 47.0351 | 3.437 | 57.6001 | 28.8077 | 13.3833 | 5.4992 | 52.5213 | 3.437 | 81.0668
t424 | 17.1684 | 9.9611 | 2.946 | 19.6045 | 3.437 | 4.8092 | 22.7802 | 12.8444 | 3.9034 | 33.0341 | 3.437 | 24.92 | 27.1449 | 12.761 | 5.4992 | 47.0351 | 3.437 | 57.6001 | 28.8077 | 13.3833 | 5.4992 | 52.5213 | 3.437 | 81.0668
t425 | 17.1684 | 9.9611 | 2.946 | 19.6045 | 3.437 | 4.8092 | 22.7802 | 12.8444 | 3.9034 | 33.0341 | 3.437 | 24.92 | 27.1449 | 12.761 | 5.4992 | 47.0351 | 3.437 | 57.6001 | 28.8077 | 13.3833 | 5.4992 | 52.5213 | 3.437 | 81.0668
t426 | 17.1684 | 9.9611 | 2.946 | 19.6045 | 3.437 | 4.8092 | 22.7802 | 12.8444 | 3.9034 | 33.0341 | 3.437 | 24.92 | 27.1449 | 12.761 | 5.4992 | 47.0351 | 3.437 | 57.6001 | 28.8077 | 13.3833 | 5.4992 | 52.5213 | 3.437 | 81.0668
t427 | 17.1684 | 9.9611 | 2.946 | 19.6045 | 3.437 | 4.8092 | 22.7802 | 12.8444 | 3.9034 | 33.0341 | 3.437 | 24.92 | 27.1449 | 12.761 | 5.4992 | 47.0351 | 3.437 | 57.6001 | 28.8077 | 13.3833 | 5.4992 | 52.5213 | 3.437 | 81.0668
t428 | 17.1684 | 9.9611 | 2.946 | 19.6045 | 3.437 | 4.8092 | 22.7802 | 12.8444 | 3.9034 | 33.0341 | 3.437 | 24.92 | 27.1449 | 12.761 | 5.4992 | 47.0351 | 3.437 | 57.6001 | 28.8077 | 13.3833 | 5.4992 | 52.5213 | 3.437 | 81.0668
t429 | 17.1684 | 9.9611 | 2.946 | 19.6045 | 3.437 | 4.8092 | 22.7802 | 12.8444 | 3.9034 | 33.0341 | 3.437 | 24.92 | 27.1449 | 12.761 | 5.4992 | 47.0351 | 3.437 | 57.6001 | 28.8077 | 13.3833 | 5.4992 | 52.5213 | 3.437 | 81.0668
t430 | 17.1684 | 9.9611 | 2.946 | 19.6045 | 3.437 | 4.8092 | 22.7802 | 12.8444 | 3.9034 | 33.0341 | 3.437 | 24.92 | 27.1449 | 12.761 | 5.4992 | 47.0351 | 3.437 | 57.6001 | 28.8077 | 13.3833 | 5.4992 | 52.5213 | 3.437 | 81.0668
t431 | 17.1684 | 9.9611 | 2.946 | 19.6045 | 3.437 | 4.8092 | 22.7802 | 12.8444 | 3.9034 | 33.0341 | 3.437 | 24.92 | 27.1449 | 12.761 | 5.4992 | 47.0351 | 3.437 | 57.6001 | 28.8077 | 13.3833 | 5.4992 | 52.5213 | 3.437 | 81.0668
t432 | 17.1684 | 9.9611 | 2.946 | 19.6045 | 3.437 | 4.8092 | 22.7802 | 12.8444 | 3.9034 | 33.0341 | 3.437 | 24.92 | 27.1449 | 12.761 | 5.4992 | 47.0351 | 3.437 | 57.6001 | 28.8077 | 13.3833 | 5.4992 | 52.5213 | 3.437 | 81.0668
t433 | 17.1684 | 9.9611 | 2.946 | 19.6045 | 3.437 | 4.8563 | 22.7802 | 12.8444 | 3.9034 | 33.0341 | 3.437 | 25.1644 | 27.1449 | 12.761 | 5.4992 | 47.0351 | 3.437 | 58.1648 | 28.8077 | 13.3833 | 5.4992 | 52.5213 | 3.437 | 81.8616
t434 | 17.1684 | 9.9611 | 2.946 | 19.6045 | 3.437 | 4.8563 | 22.7802 | 12.8444 | 3.9034 | 33.0341 | 3.437 | 25.1644 | 27.1449 | 12.761 | 5.4992 | 47.0351 | 3.437 | 58.1648 | 28.8077 | 13.3833 | 5.4992 | 52.5213 | 3.437 | 81.8616
t435 | 17.1684 | 9.9611 | 2.946 | 19.6045 | 3.437 | 4.8563 | 22.7802 | 12.8444 | 3.9034 | 33.0341 | 3.437 | 25.1644 | 27.1449 | 12.761 | 5.4992 | 47.0351 | 3.437 | 58.1648 | 28.8077 | 13.3833 | 5.4992 | 52.5213 | 3.437 | 81.8616
t436 | 17.1684 | 9.9611 | 2.946 | 19.6045 | 3.437 | 4.8563 | 22.7802 | 12.8444 | 3.9034 | 33.0341 | 3.437 | 25.1644 | 27.1449 | 12.761 | 5.4992 | 47.0351 | 3.437 | 58.1648 | 28.8077 | 13.3833 | 5.4992 | 52.5213 | 3.437 | 81.8616
t437 | 17.1684 | 9.9611 | 2.946 | 19.6045 | 3.437 | 4.8563 | 22.7802 | 12.8444 | 3.9034 | 33.0341 | 3.437 | 25.1644 | 27.1449 | 12.761 | 5.4992 | 47.0351 | 3.437 | 58.1648 | 28.8077 | 13.3833 | 5.4992 | 52.5213 | 3.437 | 81.8616
t438 | 17.1684 | 9.9611 | 2.946 | 19.6045 | 3.437 | 4.8563 | 22.7802 | 12.8444 | 3.9034 | 33.0341 | 3.437 | 25.1644 | 27.1449 | 12.761 | 5.4992 | 47.0351 | 3.437 | 58.1648 | 28.8077 | 13.3833 | 5.4992 | 52.5213 | 3.437 | 81.8616
t439 | 17.1684 | 9.9611 | 2.946 | 19.6045 | 3.437 | 4.8563 | 22.7802 | 12.8444 | 3.9034 | 33.0341 | 3.437 | 25.1644 | 27.1449 | 12.761 | 5.4992 | 47.0351 | 3.437 | 58.1648 | 28.8077 | 13.3833 | 5.4992 | 52.5213 | 3.437 | 81.8616
t440 | 17.1684 | 9.9611 | 2.946 | 19.6045 | 3.437 | 4.8563 | 22.7802 | 12.8444 | 3.9034 | 33.0341 | 3.437 | 25.1644 | 27.1449 | 12.761 | 5.4992 | 47.0351 | 3.437 | 58.1648 | 28.8077 | 13.3833 | 5.4992 | 52.5213 | 3.437 | 81.8616
t441 | 17.1684 | 9.9611 | 2.946 | 19.6045 | 3.437 | 4.8563 | 22.7802 | 12.8444 | 3.9034 | 33.0341 | 3.437 | 25.1644 | 27.1449 | 12.761 | 5.4992 | 47.0351 | 3.437 | 58.1648 | 28.8077 | 13.3833 | 5.4992 | 52.5213 | 3.437 | 81.8616
t442 | 17.1684 | 9.9611 | 2.946 | 19.6045 | 3.437 | 4.8563 | 22.7802 | 12.8444 | 3.9034 | 33.0341 | 3.437 | 25.1644 | 27.1449 | 12.761 | 5.4992 | 47.0351 | 3.437 | 58.1648 | 28.8077 | 13.3833 | 5.4992 | 52.5213 | 3.437 | 81.8616
t443 | 17.1684 | 9.9611 | 2.946 | 19.6045 | 3.437 | 4.8563 | 22.7802 | 12.8444 | 3.9034 | 33.0341 | 3.437 | 25.1644 | 27.1449 | 12.761 | 5.4992 | 47.0351 | 3.437 | 58.1648 | 28.8077 | 13.3833 | 5.4992 | 52.5213 | 3.437 | 81.8616
t444 | 17.1684 | 9.9611 | 2.946 | 19.6045 | 3.437 | 4.8563 | 22.7802 | 12.8444 | 3.9034 | 33.0341 | 3.437 | 25.1644 | 27.1449 | 12.761 | 5.4992 | 47.0351 | 3.437 | 58.1648 | 28.8077 | 13.3833 | 5.4992 | 52.5213 | 3.437 | 81.8616
t445 | 17.1684 | 9.9611 | 2.946 | 19.6045 | 3.437 | 4.8563 | 22.7802 | 12.8444 | 3.9034 | 33.0341 | 3.437 | 25.1644 | 27.1449 | 12.761 | 5.4992 | 47.0351 | 3.437 | 58.1648 | 28.8077 | 13.3833 | 5.4992 | 52.5213 | 3.437 | 81.8616
t446 | 17.1684 | 9.9611 | 2.946 | 19.6045 | 3.437 | 4.8563 | 22.7802 | 12.8444 | 3.9034 | 33.0341 | 3.437 | 25.1644 | 27.1449 | 12.761 | 5.4992 | 47.0351 | 3.437 | 58.1648 | 28.8077 | 13.3833 | 5.4992 | 52.5213 | 3.437 | 81.8616
t447 | 17.1684 | 9.9611 | 2.946 | 19.6045 | 3.437 | 4.8563 | 22.7802 | 12.8444 | 3.9034 | 33.0341 | 3.437 | 25.1644 | 27.1449 | 12.761 | 5.4992 | 47.0351 | 3.437 | 58.1648 | 28.8077 | 13.3833 | 5.4992 | 52.5213 | 3.437 | 81.8616
t448 | 17.1684 | 9.9611 | 2.946 | 19.6045 | 3.437 | 4.8563 | 22.7802 | 12.8444 | 3.9034 | 33.0341 | 3.437 | 25.1644 | 27.1449 | 12.761 | 5.4992 | 47.0351 | 3.437 | 58.1648 | 28.8077 | 13.3833 | 5.4992 | 52.5213 | 3.437 | 81.8616
t449 | 17.1684 | 9.9611 | 2.946 | 19.6045 | 3.437 | 4.8563 | 22.7802 | 12.8444 | 3.9034 | 33.0341 | 3.437 | 25.1644 | 27.1449 | 12.761 | 5.4992 | 47.0351 | 3.437 | 58.1648 | 28.8077 | 13.3833 | 5.4992 | 52.5213 | 3.437 | 81.8616
t450 | 17.1684 | 9.9611 | 2.946 | 19.6045 | 3.437 | 4.8563 | 22.7802 | 12.8444 | 3.9034 | 33.0341 | 3.437 | 25.1644 | 27.1449 | 12.761 | 5.4992 | 47.0351 | 3.437 | 58.1648 | 28.8077 | 13.3833 | 5.4992 | 52.5213 | 3.437 | 81.8616
t451 | 17.1684 | 9.9611 | 2.946 | 19.6045 | 3.437 | 4.8563 | 22.7802 | 12.8444 | 3.9034 | 33.0341 | 3.437 | 25.1644 | 27.1449 | 12.761 | 5.4992 | 47.0351 | 3.437 | 58.1648 | 28.8077 | 13.3833 | 5.4992 | 52.5213 | 3.437 | 81.8616
t452 | 17.1684 | 9.9611 | 2.946 | 19.6045 | 3.437 | 4.8563 | 22.7802 | 12.8444 | 3.9034 | 33.0341 | 3.437 | 25.1644 | 27.1449 | 12.761 | 5.4992 | 47.0351 | 3.437 | 58.1648 | 28.8077 | 13.3833 | 5.4992 | 52.5213 | 3.437 | 81.8616
t453 | 17.1684 | 9.9611 | 2.946 | 19.6045 | 3.437 | 4.8563 | 22.7802 | 12.8444 | 3.9034 | 33.0341 | 3.437 | 25.1644 | 27.1449 | 12.761 | 5.4992 | 47.0351 | 3.437 | 58.1648 | 28.8077 | 13.3833 | 5.4992 | 52.5213 | 3.437 | 81.8616
t454 | 17.1684 | 9.9611 | 2.946 | 19.6045 | 3.437 | 4.8563 | 22.7802 | 12.8444 | 3.9034 | 33.0341 | 3.437 | 25.1644 | 27.1449 | 12.761 | 5.4992 | 47.0351 | 3.437 | 58.1648 | 28.8077 | 13.3833 | 5.4992 | 52.5213 | 3.437 | 81.8616
t455 | 17.1684 | 9.9611 | 2.946 | 19.6045 | 3.437 | 4.8563 | 22.7802 | 12.8444 | 3.9034 | 33.0341 | 3.437 | 25.1644 | 27.1449 | 12.761 | 5.4992 | 47.0351 | 3.437 | 58.1648 | 28.8077 | 13.3833 | 5.4992 | 52.5213 | 3.437 | 81.8616
t456 | 17.1684 | 9.9611 | 2.946 | 19.6045 | 3.437 | 4.8563 | 22.7802 | 12.8444 | 3.9034 | 33.0341 | 3.437 | 25.1644 | 27.1449 | 12.761 | 5.4992 | 47.0351 | 3.437 | 58.1648 | 28.8077 | 13.3833 | 5.4992 | 52.5213 | 3.437 | 81.8616
t457 | 17.1684 | 9.9611 | 2.946 | 19.6045 | 3.437 | 4.8024 | 22.7802 | 12.8444 | 3.9034 | 33.0341 | 3.437 | 24.8851 | 27.1449 | 12.761 | 5.4992 | 47.0351 | 3.437 | 57.5194 | 28.8077 | 13.3833 | 5.4992 | 52.5213 | 3.437 | 80.9533
t458 | 17.1684 | 9.9611 | 2.946 | 19.6045 | 3.437 | 4.8024 | 22.7802 | 12.8444 | 3.9034 | 33.0341 | 3.437 | 24.8851 | 27.1449 | 12.761 | 5.4992 | 47.0351 | 3.437 | 57.5194 | 28.8077 | 13.3833 | 5.4992 | 52.5213 | 3.437 | 80.9533
t459 | 17.1684 | 9.9611 | 2.946 | 19.6045 | 3.437 | 4.8024 | 22.7802 | 12.8444 | 3.9034 | 33.0341 | 3.437 | 24.8851 | 27.1449 | 12.761 | 5.4992 | 47.0351 | 3.437 | 57.5194 | 28.8077 | 13.3833 | 5.4992 | 52.5213 | 3.437 | 80.9533
t460 | 17.1684 | 9.9611 | 2.946 | 19.6045 | 3.437 | 4.8024 | 22.7802 | 12.8444 | 3.9034 | 33.0341 | 3.437 | 24.8851 | 27.1449 | 12.761 | 5.4992 | 47.0351 | 3.437 | 57.5194 | 28.8077 | 13.3833 | 5.4992 | 52.5213 | 3.437 | 80.9533
t461 | 17.1684 | 9.9611 | 2.946 | 19.6045 | 3.437 | 4.8024 | 22.7802 | 12.8444 | 3.9034 | 33.0341 | 3.437 | 24.8851 | 27.1449 | 12.761 | 5.4992 | 47.0351 | 3.437 | 57.5194 | 28.8077 | 13.3833 | 5.4992 | 52.5213 | 3.437 | 80.9533
t462 | 17.1684 | 9.9611 | 2.946 | 19.6045 | 3.437 | 4.8024 | 22.7802 | 12.8444 | 3.9034 | 33.0341 | 3.437 | 24.8851 | 27.1449 | 12.761 | 5.4992 | 47.0351 | 3.437 | 57.5194 | 28.8077 | 13.3833 | 5.4992 | 52.5213 | 3.437 | 80.9533
t463 | 17.1684 | 9.9611 | 2.946 | 19.6045 | 3.437 | 4.8024 | 22.7802 | 12.8444 | 3.9034 | 33.0341 | 3.437 | 24.8851 | 27.1449 | 12.761 | 5.4992 | 47.0351 | 3.437 | 57.5194 | 28.8077 | 13.3833 | 5.4992 | 52.5213 | 3.437 | 80.9533
t464 | 17.1684 | 9.9611 | 2.946 | 19.6045 | 3.437 | 4.8024 | 22.7802 | 12.8444 | 3.9034 | 33.0341 | 3.437 | 24.8851 | 27.1449 | 12.761 | 5.4992 | 47.0351 | 3.437 | 57.5194 | 28.8077 | 13.3833 | 5.4992 | 52.5213 | 3.437 | 80.9533
t465 | 17.1684 | 9.9611 | 2.946 | 19.6045 | 3.437 | 4.8024 | 22.7802 | 12.8444 | 3.9034 | 33.0341 | 3.437 | 24.8851 | 27.1449 | 12.761 | 5.4992 | 47.0351 | 3.437 | 57.5194 | 28.8077 | 13.3833 | 5.4992 | 52.5213 | 3.437 | 80.9533
t466 | 17.1684 | 9.9611 | 2.946 | 19.6045 | 3.437 | 4.8024 | 22.7802 | 12.8444 | 3.9034 | 33.0341 | 3.437 | 24.8851 | 27.1449 | 12.761 | 5.4992 | 47.0351 | 3.437 | 57.5194 | 28.8077 | 13.3833 | 5.4992 | 52.5213 | 3.437 | 80.9533
t467 | 17.1684 | 9.9611 | 2.946 | 19.6045 | 3.437 | 4.8024 | 22.7802 | 12.8444 | 3.9034 | 33.0341 | 3.437 | 24.8851 | 27.1449 | 12.761 | 5.4992 | 47.0351 | 3.437 | 57.5194 | 28.8077 | 13.3833 | 5.4992 | 52.5213 | 3.437 | 80.9533
t468 | 17.1684 | 9.9611 | 2.946 | 19.6045 | 3.437 | 4.8024 | 22.7802 | 12.8444 | 3.9034 | 33.0341 | 3.437 | 24.8851 | 27.1449 | 12.761 | 5.4992 | 47.0351 | 3.437 | 57.5194 | 28.8077 | 13.3833 | 5.4992 | 52.5213 | 3.437 | 80.9533
t469 | 17.1684 | 9.9611 | 2.946 | 19.6045 | 3.437 | 4.8024 | 22.7802 | 12.8444 | 3.9034 | 33.0341 | 3.437 | 24.8851 | 27.1449 | 12.761 | 5.4992 | 47.0351 | 3.437 | 57.5194 | 28.8077 | 13.3833 | 5.4992 | 52.5213 | 3.437 | 80.9533
t470 | 17.1684 | 9.9611 | 2.946 | 19.6045 | 3.437 | 4.8024 | 22.7802 | 12.8444 | 3.9034 | 33.0341 | 3.437 | 24.8851 | 27.1449 | 12.761 | 5.4992 | 47.0351 | 3.437 | 57.5194 | 28.8077 | 13.3833 | 5.4992 | 52.5213 | 3.437 | 80.9533
t471 | 17.1684 | 9.9611 | 2.946 | 19.6045 | 3.437 | 4.8024 | 22.7802 | 12.8444 | 3.9034 | 33.0341 | 3.437 | 24.8851 | 27.1449 | 12.761 | 5.4992 | 47.0351 | 3.437 | 57.5194 | 28.8077 | 13.3833 | 5.4992 | 52.5213 | 3.437 | 80.9533
t472 | 17.1684 | 9.9611 | 2.946 | 19.6045 | 3.437 | 4.8024 | 22.7802 | 12.8444 | 3.9034 | 33.0341 | 3.437 | 24.8851 | 27.1449 | 12.761 | 5.4992 | 47.0351 | 3.437 | 57.5194 | 28.8077 | 13.3833 | 5.4992 | 52.5213 | 3.437 | 80.9533
t473 | 17.1684 | 9.9611 | 2.946 | 19.6045 | 3.437 | 4.8024 | 22.7802 | 12.8444 | 3.9034 | 33.0341 | 3.437 | 24.8851 | 27.1449 | 12.761 | 5.4992 | 47.0351 | 3.437 | 57.5194 | 28.8077 | 13.3833 | 5.4992 | 52.5213 | 3.437 | 80.9533
t474 | 17.1684 | 9.9611 | 2.946 | 19.6045 | 3.437 | 4.8024 | 22.7802 | 12.8444 | 3.9034 | 33.0341 | 3.437 | 24.8851 | 27.1449 | 12.761 | 5.4992 | 47.0351 | 3.437 | 57.5194 | 28.8077 | 13.3833 | 5.4992 | 52.5213 | 3.437 | 80.9533
t475 | 17.1684 | 9.9611 | 2.946 | 19.6045 | 3.437 | 4.8024 | 22.7802 | 12.8444 | 3.9034 | 33.0341 | 3.437 | 24.8851 | 27.1449 | 12.761 | 5.4992 | 47.0351 | 3.437 | 57.5194 | 28.8077 | 13.3833 | 5.4992 | 52.5213 | 3.437 | 80.9533
t476 | 17.1684 | 9.9611 | 2.946 | 19.6045 | 3.437 | 4.8024 | 22.7802 | 12.8444 | 3.9034 | 33.0341 | 3.437 | 24.8851 | 27.1449 | 12.761 | 5.4992 | 47.0351 | 3.437 | 57.5194 | 28.8077 | 13.3833 | 5.4992 | 52.5213 | 3.437 | 80.9533
t477 | 17.1684 | 9.9611 | 2.946 | 19.6045 | 3.437 | 4.8024 | 22.7802 | 12.8444 | 3.9034 | 33.0341 | 3.437 | 24.8851 | 27.1449 | 12.761 | 5.4992 | 47.0351 | 3.437 | 57.5194 | 28.8077 | 13.3833 | 5.4992 | 52.5213 | 3.437 | 80.9533
t478 | 17.1684 | 9.9611 | 2.946 | 19.6045 | 3.437 | 4.8024 | 22.7802 | 12.8444 | 3.9034 | 33.0341 | 3.437 | 24.8851 | 27.1449 | 12.761 | 5.4992 | 47.0351 | 3.437 | 57.5194 | 28.8077 | 13.3833 | 5.4992 | 52.5213 | 3.437 | 80.9533
t479 | 17.1684 | 9.9611 | 2.946 | 19.6045 | 3.437 | 4.8024 | 22.7802 | 12.8444 | 3.9034 | 33.0341 | 3.437 | 24.8851 | 27.1449 | 12.761 | 5.4992 | 47.0351 | 3.437 | 57.5194 | 28.8077 | 13.3833 | 5.4992 | 52.5213 | 3.437 | 80.9533
t480 | 17.1684 | 9.9611 | 2.946 | 19.6045 | 3.437 | 4.8024 | 22.7802 | 12.8444 | 3.9034 | 33.0341 | 3.437 | 24.8851 | 27.1449 | 12.761 | 5.4992 | 47.0351 | 3.437 | 57.5194 | 28.8077 | 13.3833 | 5.4992 | 52.5213 | 3.437 | 80.9533
t481 | 17.1684 | 9.9611 | 2.946 | 19.6045 | 3.437 | 4.9169 | 22.7802 | 12.8444 | 3.9034 | 33.0341 | 3.437 | 25.4785 | 27.1449 | 12.761 | 5.4992 | 47.0351 | 3.437 | 58.8908 | 28.8077 | 13.3833 | 5.4992 | 52.5213 | 3.437 | 82.8834
t482 | 17.1684 | 9.9611 | 2.946 | 19.6045 | 3.437 | 4.9169 | 22.7802 | 12.8444 | 3.9034 | 33.0341 | 3.437 | 25.4785 | 27.1449 | 12.761 | 5.4992 | 47.0351 | 3.437 | 58.8908 | 28.8077 | 13.3833 | 5.4992 | 52.5213 | 3.437 | 82.8834
t483 | 17.1684 | 9.9611 | 2.946 | 19.6045 | 3.437 | 4.9169 | 22.7802 | 12.8444 | 3.9034 | 33.0341 | 3.437 | 25.4785 | 27.1449 | 12.761 | 5.4992 | 47.0351 | 3.437 | 58.8908 | 28.8077 | 13.3833 | 5.4992 | 52.5213 | 3.437 | 82.8834
t484 | 17.1684 | 9.9611 | 2.946 | 19.6045 | 3.437 | 4.9169 | 22.7802 | 12.8444 | 3.9034 | 33.0341 | 3.437 | 25.4785 | 27.1449 | 12.761 | 5.4992 | 47.0351 | 3.437 | 58.8908 | 28.8077 | 13.3833 | 5.4992 | 52.5213 | 3.437 | 82.8834
t485 | 17.1684 | 9.9611 | 2.946 | 19.6045 | 3.437 | 4.9169 | 22.7802 | 12.8444 | 3.9034 | 33.0341 | 3.437 | 25.4785 | 27.1449 | 12.761 | 5.4992 | 47.0351 | 3.437 | 58.8908 | 28.8077 | 13.3833 | 5.4992 | 52.5213 | 3.437 | 82.8834
t486 | 17.1684 | 9.9611 | 2.946 | 19.6045 | 3.437 | 4.9169 | 22.7802 | 12.8444 | 3.9034 | 33.0341 | 3.437 | 25.4785 | 27.1449 | 12.761 | 5.4992 | 47.0351 | 3.437 | 58.8908 | 28.8077 | 13.3833 | 5.4992 | 52.5213 | 3.437 | 82.8834
t487 | 17.1684 | 9.9611 | 2.946 | 19.6045 | 3.437 | 4.9169 | 22.7802 | 12.8444 | 3.9034 | 33.0341 | 3.437 | 25.4785 | 27.1449 | 12.761 | 5.4992 | 47.0351 | 3.437 | 58.8908 | 28.8077 | 13.3833 | 5.4992 | 52.5213 | 3.437 | 82.8834
t488 | 17.1684 | 9.9611 | 2.946 | 19.6045 | 3.437 | 4.9169 | 22.7802 | 12.8444 | 3.9034 | 33.0341 | 3.437 | 25.4785 | 27.1449 | 12.761 | 5.4992 | 47.0351 | 3.437 | 58.8908 | 28.8077 | 13.3833 | 5.4992 | 52.5213 | 3.437 | 82.8834
t489 | 17.1684 | 9.9611 | 2.946 | 19.6045 | 3.437 | 4.9169 | 22.7802 | 12.8444 | 3.9034 | 33.0341 | 3.437 | 25.4785 | 27.1449 | 12.761 | 5.4992 | 47.0351 | 3.437 | 58.8908 | 28.8077 | 13.3833 | 5.4992 | 52.5213 | 3.437 | 82.8834
t490 | 17.1684 | 9.9611 | 2.946 | 19.6045 | 3.437 | 4.9169 | 22.7802 | 12.8444 | 3.9034 | 33.0341 | 3.437 | 25.4785 | 27.1449 | 12.761 | 5.4992 | 47.0351 | 3.437 | 58.8908 | 28.8077 | 13.3833 | 5.4992 | 52.5213 | 3.437 | 82.8834
t491 | 17.1684 | 9.9611 | 2.946 | 19.6045 | 3.437 | 4.9169 | 22.7802 | 12.8444 | 3.9034 | 33.0341 | 3.437 | 25.4785 | 27.1449 | 12.761 | 5.4992 | 47.0351 | 3.437 | 58.8908 | 28.8077 | 13.3833 | 5.4992 | 52.5213 | 3.437 | 82.8834
t492 | 17.1684 | 9.9611 | 2.946 | 19.6045 | 3.437 | 4.9169 | 22.7802 | 12.8444 | 3.9034 | 33.0341 | 3.437 | 25.4785 | 27.1449 | 12.761 | 5.4992 | 47.0351 | 3.437 | 58.8908 | 28.8077 | 13.3833 | 5.4992 | 52.5213 | 3.437 | 82.8834
t493 | 17.1684 | 9.9611 | 2.946 | 19.6045 | 3.437 | 4.9169 | 22.7802 | 12.8444 | 3.9034 | 33.0341 | 3.437 | 25.4785 | 27.1449 | 12.761 | 5.4992 | 47.0351 | 3.437 | 58.8908 | 28.8077 | 13.3833 | 5.4992 | 52.5213 | 3.437 | 82.8834
t494 | 17.1684 | 9.9611 | 2.946 | 19.6045 | 3.437 | 4.9169 | 22.7802 | 12.8444 | 3.9034 | 33.0341 | 3.437 | 25.4785 | 27.1449 | 12.761 | 5.4992 | 47.0351 | 3.437 | 58.8908 | 28.8077 | 13.3833 | 5.4992 | 52.5213 | 3.437 | 82.8834
t495 | 17.1684 | 9.9611 | 2.946 | 19.6045 | 3.437 | 4.9169 | 22.7802 | 12.8444 | 3.9034 | 33.0341 | 3.437 | 25.4785 | 27.1449 | 12.761 | 5.4992 | 47.0351 | 3.437 | 58.8908 | 28.8077 | 13.3833 | 5.4992 | 52.5213 | 3.437 | 82.8834
t496 | 17.1684 | 9.9611 | 2.946 | 19.6045 | 3.437 | 4.9169 | 22.7802 | 12.8444 | 3.9034 | 33.0341 | 3.437 | 25.4785 | 27.1449 | 12.761 | 5.4992 | 47.0351 | 3.437 | 58.8908 | 28.8077 | 13.3833 | 5.4992 | 52.5213 | 3.437 | 82.8834
t497 | 17.1684 | 9.9611 | 2.946 | 19.6045 | 3.437 | 4.9169 | 22.7802 | 12.8444 | 3.9034 | 33.0341 | 3.437 | 25.4785 | 27.1449 | 12.761 | 5.4992 | 47.0351 | 3.437 | 58.8908 | 28.8077 | 13.3833 | 5.4992 | 52.5213 | 3.437 | 82.8834
t498 | 17.1684 | 9.9611 | 2.946 | 19.6045 | 3.437 | 4.9169 | 22.7802 | 12.8444 | 3.9034 | 33.0341 | 3.437 | 25.4785 | 27.1449 | 12.761 | 5.4992 | 47.0351 | 3.437 | 58.8908 | 28.8077 | 13.3833 | 5.4992 | 52.5213 | 3.437 | 82.8834
t499 | 17.1684 | 9.9611 | 2.946 | 19.6045 | 3.437 | 4.9169 | 22.7802 | 12.8444 | 3.9034 | 33.0341 | 3.437 | 25.4785 | 27.1449 | 12.761 | 5.4992 | 47.0351 | 3.437 | 58.8908 | 28.8077 | 13.3833 | 5.4992 | 52.5213 | 3.437 | 82.8834
t500 | 17.1684 | 9.9611 | 2.946 | 19.6045 | 3.437 | 4.9169 | 22.7802 | 12.8444 | 3.9034 | 33.0341 | 3.437 | 25.4785 | 27.1449 | 12.761 | 5.4992 | 47.0351 | 3.437 | 58.8908 | 28.8077 | 13.3833 | 5.4992 | 52.5213 | 3.437 | 82.8834
t501 | 17.1684 | 9.9611 | 2.946 | 19.6045 | 3.437 | 4.9169 | 22.7802 | 12.8444 | 3.9034 | 33.0341 | 3.437 | 25.4785 | 27.1449 | 12.761 | 5.4992 | 47.0351 | 3.437 | 58.8908 | 28.8077 | 13.3833 | 5.4992 | 52.5213 | 3.437 | 82.8834
t502 | 17.1684 | 9.9611 | 2.946 | 19.6045 | 3.437 | 4.9169 | 22.7802 | 12.8444 | 3.9034 | 33.0341 | 3.437 | 25.4785 | 27.1449 | 12.761 | 5.4992 | 47.0351 | 3.437 | 58.8908 | 28.8077 | 13.3833 | 5.4992 | 52.5213 | 3.437 | 82.8834
t503 | 17.1684 | 9.9611 | 2.946 | 19.6045 | 3.437 | 4.9169 | 22.7802 | 12.8444 | 3.9034 | 33.0341 | 3.437 | 25.4785 | 27.1449 | 12.761 | 5.4992 | 47.0351 | 3.437 | 58.8908 | 28.8077 | 13.3833 | 5.4992 | 52.5213 | 3.437 | 82.8834
t504 | 17.1684 | 9.9611 | 2.946 | 19.6045 | 3.437 | 4.9169 | 22.7802 | 12.8444 | 3.9034 | 33.0341 | 3.437 | 25.4785 | 27.1449 | 12.761 | 5.4992 | 47.0351 | 3.437 | 58.8908 | 28.8077 | 13.3833 | 5.4992 | 52.5213 | 3.437 | 82.8834
t505 | 17.1684 | 9.9611 | 2.946 | 19.6045 | 3.437 | 4.5599 | 22.7802 | 12.8444 | 3.9034 | 33.0341 | 3.437 | 23.6287 | 27.1449 | 12.761 | 5.4992 | 47.0351 | 3.437 | 54.6152 | 28.8077 | 13.3833 | 5.4992 | 52.5213 | 3.437 | 76.8659
t506 | 17.1684 | 9.9611 | 2.946 | 19.6045 | 3.437 | 4.5599 | 22.7802 | 12.8444 | 3.9034 | 33.0341 | 3.437 | 23.6287 | 27.1449 | 12.761 | 5.4992 | 47.0351 | 3.437 | 54.6152 | 28.8077 | 13.3833 | 5.4992 | 52.5213 | 3.437 | 76.8659
t507 | 17.1684 | 9.9611 | 2.946 | 19.6045 | 3.437 | 4.5599 | 22.7802 | 12.8444 | 3.9034 | 33.0341 | 3.437 | 23.6287 | 27.1449 | 12.761 | 5.4992 | 47.0351 | 3.437 | 54.6152 | 28.8077 | 13.3833 | 5.4992 | 52.5213 | 3.437 | 76.8659
t508 | 17.1684 | 9.9611 | 2.946 | 19.6045 | 3.437 | 4.5599 | 22.7802 | 12.8444 | 3.9034 | 33.0341 | 3.437 | 23.6287 | 27.1449 | 12.761 | 5.4992 | 47.0351 | 3.437 | 54.6152 | 28.8077 | 13.3833 | 5.4992 | 52.5213 | 3.437 | 76.8659
t509 | 17.1684 | 9.9611 | 2.946 | 19.6045 | 3.437 | 4.5599 | 22.7802 | 12.8444 | 3.9034 | 33.0341 | 3.437 | 23.6287 | 27.1449 | 12.761 | 5.4992 | 47.0351 | 3.437 | 54.6152 | 28.8077 | 13.3833 | 5.4992 | 52.5213 | 3.437 | 76.8659
t510 | 17.1684 | 9.9611 | 2.946 | 19.6045 | 3.437 | 4.5599 | 22.7802 | 12.8444 | 3.9034 | 33.0341 | 3.437 | 23.6287 | 27.1449 | 12.761 | 5.4992 | 47.0351 | 3.437 | 54.6152 | 28.8077 | 13.3833 | 5.4992 | 52.5213 | 3.437 | 76.8659
t511 | 17.1684 | 9.9611 | 2.946 | 19.6045 | 3.437 | 4.5599 | 22.7802 | 12.8444 | 3.9034 | 33.0341 | 3.437 | 23.6287 | 27.1449 | 12.761 | 5.4992 | 47.0351 | 3.437 | 54.6152 | 28.8077 | 13.3833 | 5.4992 | 52.5213 | 3.437 | 76.8659
t512 | 17.1684 | 9.9611 | 2.946 | 19.6045 | 3.437 | 4.5599 | 22.7802 | 12.8444 | 3.9034 | 33.0341 | 3.437 | 23.6287 | 27.1449 | 12.761 | 5.4992 | 47.0351 | 3.437 | 54.6152 | 28.8077 | 13.3833 | 5.4992 | 52.5213 | 3.437 | 76.8659
t513 | 17.1684 | 9.9611 | 2.946 | 19.6045 | 3.437 | 4.5599 | 22.7802 | 12.8444 | 3.9034 | 33.0341 | 3.437 | 23.6287 | 27.1449 | 12.761 | 5.4992 | 47.0351 | 3.437 | 54.6152 | 28.8077 | 13.3833 | 5.4992 | 52.5213 | 3.437 | 76.8659
t514 | 17.1684 | 9.9611 | 2.946 | 19.6045 | 3.437 | 4.5599 | 22.7802 | 12.8444 | 3.9034 | 33.0341 | 3.437 | 23.6287 | 27.1449 | 12.761 | 5.4992 | 47.0351 | 3.437 | 54.6152 | 28.8077 | 13.3833 | 5.4992 | 52.5213 | 3.437 | 76.8659
t515 | 17.1684 | 9.9611 | 2.946 | 19.6045 | 3.437 | 4.5599 | 22.7802 | 12.8444 | 3.9034 | 33.0341 | 3.437 | 23.6287 | 27.1449 | 12.761 | 5.4992 | 47.0351 | 3.437 | 54.6152 | 28.8077 | 13.3833 | 5.4992 | 52.5213 | 3.437 | 76.8659
t516 | 17.1684 | 9.9611 | 2.946 | 19.6045 | 3.437 | 4.5599 | 22.7802 | 12.8444 | 3.9034 | 33.0341 | 3.437 | 23.6287 | 27.1449 | 12.761 | 5.4992 | 47.0351 | 3.437 | 54.6152 | 28.8077 | 13.3833 | 5.4992 | 52.5213 | 3.437 | 76.8659
t517 | 17.1684 | 9.9611 | 2.946 | 19.6045 | 3.437 | 4.5599 | 22.7802 | 12.8444 | 3.9034 | 33.0341 | 3.437 | 23.6287 | 27.1449 | 12.761 | 5.4992 | 47.0351 | 3.437 | 54.6152 | 28.8077 | 13.3833 | 5.4992 | 52.5213 | 3.437 | 76.8659
t518 | 17.1684 | 9.9611 | 2.946 | 19.6045 | 3.437 | 4.5599 | 22.7802 | 12.8444 | 3.9034 | 33.0341 | 3.437 | 23.6287 | 27.1449 | 12.761 | 5.4992 | 47.0351 | 3.437 | 54.6152 | 28.8077 | 13.3833 | 5.4992 | 52.5213 | 3.437 | 76.8659
t519 | 17.1684 | 9.9611 | 2.946 | 19.6045 | 3.437 | 4.5599 | 22.7802 | 12.8444 | 3.9034 | 33.0341 | 3.437 | 23.6287 | 27.1449 | 12.761 | 5.4992 | 47.0351 | 3.437 | 54.6152 | 28.8077 | 13.3833 | 5.4992 | 52.5213 | 3.437 | 76.8659
t520 | 17.1684 | 9.9611 | 2.946 | 19.6045 | 3.437 | 4.5599 | 22.7802 | 12.8444 | 3.9034 | 33.0341 | 3.437 | 23.6287 | 27.1449 | 12.761 | 5.4992 | 47.0351 | 3.437 | 54.6152 | 28.8077 | 13.3833 | 5.4992 | 52.5213 | 3.437 | 76.8659
t521 | 17.1684 | 9.9611 | 2.946 | 19.6045 | 3.437 | 4.5599 | 22.7802 | 12.8444 | 3.9034 | 33.0341 | 3.437 | 23.6287 | 27.1449 | 12.761 | 5.4992 | 47.0351 | 3.437 | 54.6152 | 28.8077 | 13.3833 | 5.4992 | 52.5213 | 3.437 | 76.8659
t522 | 17.1684 | 9.9611 | 2.946 | 19.6045 | 3.437 | 4.5599 | 22.7802 | 12.8444 | 3.9034 | 33.0341 | 3.437 | 23.6287 | 27.1449 | 12.761 | 5.4992 | 47.0351 | 3.437 | 54.6152 | 28.8077 | 13.3833 | 5.4992 | 52.5213 | 3.437 | 76.8659
t523 | 17.1684 | 9.9611 | 2.946 | 19.6045 | 3.437 | 4.5599 | 22.7802 | 12.8444 | 3.9034 | 33.0341 | 3.437 | 23.6287 | 27.1449 | 12.761 | 5.4992 | 47.0351 | 3.437 | 54.6152 | 28.8077 | 13.3833 | 5.4992 | 52.5213 | 3.437 | 76.8659
t524 | 17.1684 | 9.9611 | 2.946 | 19.6045 | 3.437 | 4.5599 | 22.7802 | 12.8444 | 3.9034 | 33.0341 | 3.437 | 23.6287 | 27.1449 | 12.761 | 5.4992 | 47.0351 | 3.437 | 54.6152 | 28.8077 | 13.3833 | 5.4992 | 52.5213 | 3.437 | 76.8659
t525 | 17.1684 | 9.9611 | 2.946 | 19.6045 | 3.437 | 4.5599 | 22.7802 | 12.8444 | 3.9034 | 33.0341 | 3.437 | 23.6287 | 27.1449 | 12.761 | 5.4992 | 47.0351 | 3.437 | 54.6152 | 28.8077 | 13.3833 | 5.4992 | 52.5213 | 3.437 | 76.8659
t526 | 17.1684 | 9.9611 | 2.946 | 19.6045 | 3.437 | 4.5599 | 22.7802 | 12.8444 | 3.9034 | 33.0341 | 3.437 | 23.6287 | 27.1449 | 12.761 | 5.4992 | 47.0351 | 3.437 | 54.6152 | 28.8077 | 13.3833 | 5.4992 | 52.5213 | 3.437 | 76.8659
t527 | 17.1684 | 9.9611 | 2.946 | 19.6045 | 3.437 | 4.5599 | 22.7802 | 12.8444 | 3.9034 | 33.0341 | 3.437 | 23.6287 | 27.1449 | 12.761 | 5.4992 | 47.0351 | 3.437 | 54.6152 | 28.8077 | 13.3833 | 5.4992 | 52.5213 | 3.437 | 76.8659
t528 | 17.1684 | 9.9611 | 2.946 | 19.6045 | 3.437 | 4.5599 | 22.7802 | 12.8444 | 3.9034 | 33.0341 | 3.437 | 23.6287 | 27.1449 | 12.761 | 5.4992 | 47.0351 | 3.437 | 54.6152 | 28.8077 | 13.3833 | 5.4992 | 52.5213 | 3.437 | 76.8659
t529 | 17.1684 | 9.9611 | 2.946 | 19.6045 | 3.437 | 4.5936 | 22.7802 | 12.8444 | 3.9034 | 33.0341 | 3.437 | 23.8032 | 27.1449 | 12.761 | 5.4992 | 47.0351 | 3.437 | 55.0186 | 28.8077 | 13.3833 | 5.4992 | 52.5213 | 3.437 | 77.4335
t530 | 17.1684 | 9.9611 | 2.946 | 19.6045 | 3.437 | 4.5936 | 22.7802 | 12.8444 | 3.9034 | 33.0341 | 3.437 | 23.8032 | 27.1449 | 12.761 | 5.4992 | 47.0351 | 3.437 | 55.0186 | 28.8077 | 13.3833 | 5.4992 | 52.5213 | 3.437 | 77.4335
t531 | 17.1684 | 9.9611 | 2.946 | 19.6045 | 3.437 | 4.5936 | 22.7802 | 12.8444 | 3.9034 | 33.0341 | 3.437 | 23.8032 | 27.1449 | 12.761 | 5.4992 | 47.0351 | 3.437 | 55.0186 | 28.8077 | 13.3833 | 5.4992 | 52.5213 | 3.437 | 77.4335
t532 | 17.1684 | 9.9611 | 2.946 | 19.6045 | 3.437 | 4.5936 | 22.7802 | 12.8444 | 3.9034 | 33.0341 | 3.437 | 23.8032 | 27.1449 | 12.761 | 5.4992 | 47.0351 | 3.437 | 55.0186 | 28.8077 | 13.3833 | 5.4992 | 52.5213 | 3.437 | 77.4335
t533 | 17.1684 | 9.9611 | 2.946 | 19.6045 | 3.437 | 4.5936 | 22.7802 | 12.8444 | 3.9034 | 33.0341 | 3.437 | 23.8032 | 27.1449 | 12.761 | 5.4992 | 47.0351 | 3.437 | 55.0186 | 28.8077 | 13.3833 | 5.4992 | 52.5213 | 3.437 | 77.4335
t534 | 17.1684 | 9.9611 | 2.946 | 19.6045 | 3.437 | 4.5936 | 22.7802 | 12.8444 | 3.9034 | 33.0341 | 3.437 | 23.8032 | 27.1449 | 12.761 | 5.4992 | 47.0351 | 3.437 | 55.0186 | 28.8077 | 13.3833 | 5.4992 | 52.5213 | 3.437 | 77.4335
t535 | 17.1684 | 9.9611 | 2.946 | 19.6045 | 3.437 | 4.5936 | 22.7802 | 12.8444 | 3.9034 | 33.0341 | 3.437 | 23.8032 | 27.1449 | 12.761 | 5.4992 | 47.0351 | 3.437 | 55.0186 | 28.8077 | 13.3833 | 5.4992 | 52.5213 | 3.437 | 77.4335
t536 | 17.1684 | 9.9611 | 2.946 | 19.6045 | 3.437 | 4.5936 | 22.7802 | 12.8444 | 3.9034 | 33.0341 | 3.437 | 23.8032 | 27.1449 | 12.761 | 5.4992 | 47.0351 | 3.437 | 55.0186 | 28.8077 | 13.3833 | 5.4992 | 52.5213 | 3.437 | 77.4335
t537 | 17.1684 | 9.9611 | 2.946 | 19.6045 | 3.437 | 4.5936 | 22.7802 | 12.8444 | 3.9034 | 33.0341 | 3.437 | 23.8032 | 27.1449 | 12.761 | 5.4992 | 47.0351 | 3.437 | 55.0186 | 28.8077 | 13.3833 | 5.4992 | 52.5213 | 3.437 | 77.4335
t538 | 17.1684 | 9.9611 | 2.946 | 19.6045 | 3.437 | 4.5936 | 22.7802 | 12.8444 | 3.9034 | 33.0341 | 3.437 | 23.8032 | 27.1449 | 12.761 | 5.4992 | 47.0351 | 3.437 | 55.0186 | 28.8077 | 13.3833 | 5.4992 | 52.5213 | 3.437 | 77.4335
t539 | 17.1684 | 9.9611 | 2.946 | 19.6045 | 3.437 | 4.5936 | 22.7802 | 12.8444 | 3.9034 | 33.0341 | 3.437 | 23.8032 | 27.1449 | 12.761 | 5.4992 | 47.0351 | 3.437 | 55.0186 | 28.8077 | 13.3833 | 5.4992 | 52.5213 | 3.437 | 77.4335
t540 | 17.1684 | 9.9611 | 2.946 | 19.6045 | 3.437 | 4.5936 | 22.7802 | 12.8444 | 3.9034 | 33.0341 | 3.437 | 23.8032 | 27.1449 | 12.761 | 5.4992 | 47.0351 | 3.437 | 55.0186 | 28.8077 | 13.3833 | 5.4992 | 52.5213 | 3.437 | 77.4335
t541 | 17.1684 | 9.9611 | 2.946 | 19.6045 | 3.437 | 4.5936 | 22.7802 | 12.8444 | 3.9034 | 33.0341 | 3.437 | 23.8032 | 27.1449 | 12.761 | 5.4992 | 47.0351 | 3.437 | 55.0186 | 28.8077 | 13.3833 | 5.4992 | 52.5213 | 3.437 | 77.4335
t542 | 17.1684 | 9.9611 | 2.946 | 19.6045 | 3.437 | 4.5936 | 22.7802 | 12.8444 | 3.9034 | 33.0341 | 3.437 | 23.8032 | 27.1449 | 12.761 | 5.4992 | 47.0351 | 3.437 | 55.0186 | 28.8077 | 13.3833 | 5.4992 | 52.5213 | 3.437 | 77.4335
t543 | 17.1684 | 9.9611 | 2.946 | 19.6045 | 3.437 | 4.5936 | 22.7802 | 12.8444 | 3.9034 | 33.0341 | 3.437 | 23.8032 | 27.1449 | 12.761 | 5.4992 | 47.0351 | 3.437 | 55.0186 | 28.8077 | 13.3833 | 5.4992 | 52.5213 | 3.437 | 77.4335
t544 | 17.1684 | 9.9611 | 2.946 | 19.6045 | 3.437 | 4.5936 | 22.7802 | 12.8444 | 3.9034 | 33.0341 | 3.437 | 23.8032 | 27.1449 | 12.761 | 5.4992 | 47.0351 | 3.437 | 55.0186 | 28.8077 | 13.3833 | 5.4992 | 52.5213 | 3.437 | 77.4335
t545 | 17.1684 | 9.9611 | 2.946 | 19.6045 | 3.437 | 4.5936 | 22.7802 | 12.8444 | 3.9034 | 33.0341 | 3.437 | 23.8032 | 27.1449 | 12.761 | 5.4992 | 47.0351 | 3.437 | 55.0186 | 28.8077 | 13.3833 | 5.4992 | 52.5213 | 3.437 | 77.4335
t546 | 17.1684 | 9.9611 | 2.946 | 19.6045 | 3.437 | 4.5936 | 22.7802 | 12.8444 | 3.9034 | 33.0341 | 3.437 | 23.8032 | 27.1449 | 12.761 | 5.4992 | 47.0351 | 3.437 | 55.0186 | 28.8077 | 13.3833 | 5.4992 | 52.5213 | 3.437 | 77.4335
t547 | 17.1684 | 9.9611 | 2.946 | 19.6045 | 3.437 | 4.5936 | 22.7802 | 12.8444 | 3.9034 | 33.0341 | 3.437 | 23.8032 | 27.1449 | 12.761 | 5.4992 | 47.0351 | 3.437 | 55.0186 | 28.8077 | 13.3833 | 5.4992 | 52.5213 | 3.437 | 77.4335
t548 | 17.1684 | 9.9611 | 2.946 | 19.6045 | 3.437 | 4.5936 | 22.7802 | 12.8444 | 3.9034 | 33.0341 | 3.437 | 23.8032 | 27.1449 | 12.761 | 5.4992 | 47.0351 | 3.437 | 55.0186 | 28.8077 | 13.3833 | 5.4992 | 52.5213 | 3.437 | 77.4335
t549 | 17.1684 | 9.9611 | 2.946 | 19.6045 | 3.437 | 4.5936 | 22.7802 | 12.8444 | 3.9034 | 33.0341 | 3.437 | 23.8032 | 27.1449 | 12.761 | 5.4992 | 47.0351 | 3.437 | 55.0186 | 28.8077 | 13.3833 | 5.4992 | 52.5213 | 3.437 | 77.4335
t550 | 17.1684 | 9.9611 | 2.946 | 19.6045 | 3.437 | 4.5936 | 22.7802 | 12.8444 | 3.9034 | 33.0341 | 3.437 | 23.8032 | 27.1449 | 12.761 | 5.4992 | 47.0351 | 3.437 | 55.0186 | 28.8077 | 13.3833 | 5.4992 | 52.5213 | 3.437 | 77.4335
t551 | 17.1684 | 9.9611 | 2.946 | 19.6045 | 3.437 | 4.5936 | 22.7802 | 12.8444 | 3.9034 | 33.0341 | 3.437 | 23.8032 | 27.1449 | 12.761 | 5.4992 | 47.0351 | 3.437 | 55.0186 | 28.8077 | 13.3833 | 5.4992 | 52.5213 | 3.437 | 77.4335
t552 | 17.1684 | 9.9611 | 2.946 | 19.6045 | 3.437 | 4.5936 | 22.7802 | 12.8444 | 3.9034 | 33.0341 | 3.437 | 23.8032 | 27.1449 | 12.761 | 5.4992 | 47.0351 | 3.437 | 55.0186 | 28.8077 | 13.3833 | 5.4992 | 52.5213 | 3.437 | 77.4335
t553 | 17.1684 | 9.9611 | 2.946 | 19.6045 | 3.437 | 4.5936 | 22.7802 | 12.8444 | 3.9034 | 33.0341 | 3.437 | 23.8032 | 27.1449 | 12.761 | 5.4992 | 47.0351 | 3.437 | 55.0186 | 28.8077 | 13.3833 | 5.4992 | 52.5213 | 3.437 | 77.4335
t554 | 17.1684 | 9.9611 | 2.946 | 19.6045 | 3.437 | 4.5936 | 22.7802 | 12.8444 | 3.9034 | 33.0341 | 3.437 | 23.8032 | 27.1449 | 12.761 | 5.4992 | 47.0351 | 3.437 | 55.0186 | 28.8077 | 13.3833 | 5.4992 | 52.5213 | 3.437 | 77.4335
t555 | 17.1684 | 9.9611 | 2.946 | 19.6045 | 3.437 | 4.5936 | 22.7802 | 12.8444 | 3.9034 | 33.0341 | 3.437 | 23.8032 | 27.1449 | 12.761 | 5.4992 | 47.0351 | 3.437 | 55.0186 | 28.8077 | 13.3833 | 5.4992 | 52.5213 | 3.437 | 77.4335
t556 | 17.1684 | 9.9611 | 2.946 | 19.6045 | 3.437 | 4.5936 | 22.7802 | 12.8444 | 3.9034 | 33.0341 | 3.437 | 23.8032 | 27.1449 | 12.761 | 5.4992 | 47.0351 | 3.437 | 55.0186 | 28.8077 | 13.3833 | 5.4992 | 52.5213 | 3.437 | 77.4335
t557 | 17.1684 | 9.9611 | 2.946 | 19.6045 | 3.437 | 4.5936 | 22.7802 | 12.8444 | 3.9034 | 33.0341 | 3.437 | 23.8032 | 27.1449 | 12.761 | 5.4992 | 47.0351 | 3.437 | 55.0186 | 28.8077 | 13.3833 | 5.4992 | 52.5213 | 3.437 | 77.4335
t558 | 17.1684 | 9.9611 | 2.946 | 19.6045 | 3.437 | 4.5936 | 22.7802 | 12.8444 | 3.9034 | 33.0341 | 3.437 | 23.8032 | 27.1449 | 12.761 | 5.4992 | 47.0351 | 3.437 | 55.0186 | 28.8077 | 13.3833 | 5.4992 | 52.5213 | 3.437 | 77.4335
t559 | 17.1684 | 9.9611 | 2.946 | 19.6045 | 3.437 | 4.5936 | 22.7802 | 12.8444 | 3.9034 | 33.0341 | 3.437 | 23.8032 | 27.1449 | 12.761 | 5.4992 | 47.0351 | 3.437 | 55.0186 | 28.8077 | 13.3833 | 5.4992 | 52.5213 | 3.437 | 77.4335
t560 | 17.1684 | 9.9611 | 2.946 | 19.6045 | 3.437 | 4.5936 | 22.7802 | 12.8444 | 3.9034 | 33.0341 | 3.437 | 23.8032 | 27.1449 | 12.761 | 5.4992 | 47.0351 | 3.437 | 55.0186 | 28.8077 | 13.3833 | 5.4992 | 52.5213 | 3.437 | 77.4335
t561 | 17.1684 | 9.9611 | 2.946 | 19.6045 | 3.437 | 4.5936 | 22.7802 | 12.8444 | 3.9034 | 33.0341 | 3.437 | 23.8032 | 27.1449 | 12.761 | 5.4992 | 47.0351 | 3.437 | 55.0186 | 28.8077 | 13.3833 | 5.4992 | 52.5213 | 3.437 | 77.4335
t562 | 17.1684 | 9.9611 | 2.946 | 19.6045 | 3.437 | 4.5936 | 22.7802 | 12.8444 | 3.9034 | 33.0341 | 3.437 | 23.8032 | 27.1449 | 12.761 | 5.4992 | 47.0351 | 3.437 | 55.0186 | 28.8077 | 13.3833 | 5.4992 | 52.5213 | 3.437 | 77.4335
t563 | 17.1684 | 9.9611 | 2.946 | 19.6045 | 3.437 | 4.5936 | 22.7802 | 12.8444 | 3.9034 | 33.0341 | 3.437 | 23.8032 | 27.1449 | 12.761 | 5.4992 | 47.0351 | 3.437 | 55.0186 | 28.8077 | 13.3833 | 5.4992 | 52.5213 | 3.437 | 77.4335
t564 | 17.1684 | 9.9611 | 2.946 | 19.6045 | 3.437 | 4.5936 | 22.7802 | 12.8444 | 3.9034 | 33.0341 | 3.437 | 23.8032 | 27.1449 | 12.761 | 5.4992 | 47.0351 | 3.437 | 55.0186 | 28.8077 | 13.3833 | 5.4992 | 52.5213 | 3.437 | 77.4335
t565 | 17.1684 | 9.9611 | 2.946 | 19.6045 | 3.437 | 4.5936 | 22.7802 | 12.8444 | 3.9034 | 33.0341 | 3.437 | 23.8032 | 27.1449 | 12.761 | 5.4992 | 47.0351 | 3.437 | 55.0186 | 28.8077 | 13.3833 | 5.4992 | 52.5213 | 3.437 | 77.4335
t566 | 17.1684 | 9.9611 | 2.946 | 19.6045 | 3.437 | 4.5936 | 22.7802 | 12.8444 | 3.9034 | 33.0341 | 3.437 | 23.8032 | 27.1449 | 12.761 | 5.4992 | 47.0351 | 3.437 | 55.0186 | 28.8077 | 13.3833 | 5.4992 | 52.5213 | 3.437 | 77.4335
t567 | 17.1684 | 9.9611 | 2.946 | 19.6045 | 3.437 | 4.5936 | 22.7802 | 12.8444 | 3.9034 | 33.0341 | 3.437 | 23.8032 | 27.1449 | 12.761 | 5.4992 | 47.0351 | 3.437 | 55.0186 | 28.8077 | 13.3833 | 5.4992 | 52.5213 | 3.437 | 77.4335
t568 | 17.1684 | 9.9611 | 2.946 | 19.6045 | 3.437 | 4.5936 | 22.7802 | 12.8444 | 3.9034 | 33.0341 | 3.437 | 23.8032 | 27.1449 | 12.761 | 5.4992 | 47.0351 | 3.437 | 55.0186 | 28.8077 | 13.3833 | 5.4992 | 52.5213 | 3.437 | 77.4335
t569 | 17.1684 | 9.9611 | 2.946 | 19.6045 | 3.437 | 4.5936 | 22.7802 | 12.8444 | 3.9034 | 33.0341 | 3.437 | 23.8032 | 27.1449 | 12.761 | 5.4992 | 47.0351 | 3.437 | 55.0186 | 28.8077 | 13.3833 | 5.4992 | 52.5213 | 3.437 | 77.4335
t570 | 17.1684 | 9.9611 | 2.946 | 19.6045 | 3.437 | 4.5936 | 22.7802 | 12.8444 | 3.9034 | 33.0341 | 3.437 | 23.8032 | 27.1449 | 12.761 | 5.4992 | 47.0351 | 3.437 | 55.0186 | 28.8077 | 13.3833 | 5.4992 | 52.5213 | 3.437 | 77.4335
t571 | 17.1684 | 9.9611 | 2.946 | 19.6045 | 3.437 | 4.5936 | 22.7802 | 12.8444 | 3.9034 | 33.0341 | 3.437 | 23.8032 | 27.1449 | 12.761 | 5.4992 | 47.0351 | 3.437 | 55.0186 | 28.8077 | 13.3833 | 5.4992 | 52.5213 | 3.437 | 77.4335
t572 | 17.1684 | 9.9611 | 2.946 | 19.6045 | 3.437 | 4.5936 | 22.7802 | 12.8444 | 3.9034 | 33.0341 | 3.437 | 23.8032 | 27.1449 | 12.761 | 5.4992 | 47.0351 | 3.437 | 55.0186 | 28.8077 | 13.3833 | 5.4992 | 52.5213 | 3.437 | 77.4335
t573 | 17.1684 | 9.9611 | 2.946 | 19.6045 | 3.437 | 4.5936 | 22.7802 | 12.8444 | 3.9034 | 33.0341 | 3.437 | 23.8032 | 27.1449 | 12.761 | 5.4992 | 47.0351 | 3.437 | 55.0186 | 28.8077 | 13.3833 | 5.4992 | 52.5213 | 3.437 | 77.4335
t574 | 17.1684 | 9.9611 | 2.946 | 19.6045 | 3.437 | 4.5936 | 22.7802 | 12.8444 | 3.9034 | 33.0341 | 3.437 | 23.8032 | 27.1449 | 12.761 | 5.4992 | 47.0351 | 3.437 | 55.0186 | 28.8077 | 13.3833 | 5.4992 | 52.5213 | 3.437 | 77.4335
t575 | 17.1684 | 9.9611 | 2.946 | 19.6045 | 3.437 | 4.5936 | 22.7802 | 12.8444 | 3.9034 | 33.0341 | 3.437 | 23.8032 | 27.1449 | 12.761 | 5.4992 | 47.0351 | 3.437 | 55.0186 | 28.8077 | 13.3833 | 5.4992 | 52.5213 | 3.437 | 77.4335
t576 | 17.1684 | 9.9611 | 2.946 | 19.6045 | 3.437 | 4.5936 | 22.7802 | 12.8444 | 3.9034 | 33.0341 | 3.437 | 23.8032 | 27.1449 | 12.761 | 5.4992 | 47.0351 | 3.437 | 55.0186 | 28.8077 | 13.3833 | 5.4992 | 52.5213 | 3.437 | 77.4335
t577 | 17.1684 | 9.9611 | 2.946 | 19.6045 | 3.437 | 4.5936 | 22.7802 | 12.8444 | 3.9034 | 33.0341 | 3.437 | 23.8032 | 27.1449 | 12.761 | 5.4992 | 47.0351 | 3.437 | 55.0186 | 28.8077 | 13.3833 | 5.4992 | 52.5213 | 3.437 | 77.4335
t578 | 17.1684 | 9.9611 | 2.946 | 19.6045 | 3.437 | 4.5936 | 22.7802 | 12.8444 | 3.9034 | 33.0341 | 3.437 | 23.8032 | 27.1449 | 12.761 | 5.4992 | 47.0351 | 3.437 | 55.0186 | 28.8077 | 13.3833 | 5.4992 | 52.5213 | 3.437 | 77.4335
t579 | 17.1684 | 9.9611 | 2.946 | 19.6045 | 3.437 | 4.5936 | 22.7802 | 12.8444 | 3.9034 | 33.0341 | 3.437 | 23.8032 | 27.1449 | 12.761 | 5.4992 | 47.0351 | 3.437 | 55.0186 | 28.8077 | 13.3833 | 5.4992 | 52.5213 | 3.437 | 77.4335
t580 | 17.1684 | 9.9611 | 2.946 | 19.6045 | 3.437 | 4.5936 | 22.7802 | 12.8444 | 3.9034 | 33.0341 | 3.437 | 23.8032 | 27.1449 | 12.761 | 5.4992 | 47.0351 | 3.437 | 55.0186 | 28.8077 | 13.3833 | 5.4992 | 52.5213 | 3.437 | 77.4335
t581 | 17.1684 | 9.9611 | 2.946 | 19.6045 | 3.437 | 4.5936 | 22.7802 | 12.8444 | 3.9034 | 33.0341 | 3.437 | 23.8032 | 27.1449 | 12.761 | 5.4992 | 47.0351 | 3.437 | 55.0186 | 28.8077 | 13.3833 | 5.4992 | 52.5213 | 3.437 | 77.4335
t582 | 17.1684 | 9.9611 | 2.946 | 19.6045 | 3.437 | 4.5936 | 22.7802 | 12.8444 | 3.9034 | 33.0341 | 3.437 | 23.8032 | 27.1449 | 12.761 | 5.4992 | 47.0351 | 3.437 | 55.0186 | 28.8077 | 13.3833 | 5.4992 | 52.5213 | 3.437 | 77.4335
t583 | 17.1684 | 9.9611 | 2.946 | 19.6045 | 3.437 | 4.5936 | 22.7802 | 12.8444 | 3.9034 | 33.0341 | 3.437 | 23.8032 | 27.1449 | 12.761 | 5.4992 | 47.0351 | 3.437 | 55.0186 | 28.8077 | 13.3833 | 5.4992 | 52.5213 | 3.437 | 77.4335
t584 | 17.1684 | 9.9611 | 2.946 | 19.6045 | 3.437 | 4.5936 | 22.7802 | 12.8444 | 3.9034 | 33.0341 | 3.437 | 23.8032 | 27.1449 | 12.761 | 5.4992 | 47.0351 | 3.437 | 55.0186 | 28.8077 | 13.3833 | 5.4992 | 52.5213 | 3.437 | 77.4335
t585 | 17.1684 | 9.9611 | 2.946 | 19.6045 | 3.437 | 4.5936 | 22.7802 | 12.8444 | 3.9034 | 33.0341 | 3.437 | 23.8032 | 27.1449 | 12.761 | 5.4992 | 47.0351 | 3.437 | 55.0186 | 28.8077 | 13.3833 | 5.4992 | 52.5213 | 3.437 | 77.4335
t586 | 17.1684 | 9.9611 | 2.946 | 19.6045 | 3.437 | 4.5936 | 22.7802 | 12.8444 | 3.9034 | 33.0341 | 3.437 | 23.8032 | 27.1449 | 12.761 | 5.4992 | 47.0351 | 3.437 | 55.0186 | 28.8077 | 13.3833 | 5.4992 | 52.5213 | 3.437 | 77.4335
t587 | 17.1684 | 9.9611 | 2.946 | 19.6045 | 3.437 | 4.5936 | 22.7802 | 12.8444 | 3.9034 | 33.0341 | 3.437 | 23.8032 | 27.1449 | 12.761 | 5.4992 | 47.0351 | 3.437 | 55.0186 | 28.8077 | 13.3833 | 5.4992 | 52.5213 | 3.437 | 77.4335
t588 | 17.1684 | 9.9611 | 2.946 | 19.6045 | 3.437 | 4.5936 | 22.7802 | 12.8444 | 3.9034 | 33.0341 | 3.437 | 23.8032 | 27.1449 | 12.761 | 5.4992 | 47.0351 | 3.437 | 55.0186 | 28.8077 | 13.3833 | 5.4992 | 52.5213 | 3.437 | 77.4335
t589 | 17.1684 | 9.9611 | 2.946 | 19.6045 | 3.437 | 4.5936 | 22.7802 | 12.8444 | 3.9034 | 33.0341 | 3.437 | 23.8032 | 27.1449 | 12.761 | 5.4992 | 47.0351 | 3.437 | 55.0186 | 28.8077 | 13.3833 | 5.4992 | 52.5213 | 3.437 | 77.4335
t590 | 17.1684 | 9.9611 | 2.946 | 19.6045 | 3.437 | 4.5936 | 22.7802 | 12.8444 | 3.9034 | 33.0341 | 3.437 | 23.8032 | 27.1449 | 12.761 | 5.4992 | 47.0351 | 3.437 | 55.0186 | 28.8077 | 13.3833 | 5.4992 | 52.5213 | 3.437 | 77.4335
t591 | 17.1684 | 9.9611 | 2.946 | 19.6045 | 3.437 | 4.5936 | 22.7802 | 12.8444 | 3.9034 | 33.0341 | 3.437 | 23.8032 | 27.1449 | 12.761 | 5.4992 | 47.0351 | 3.437 | 55.0186 | 28.8077 | 13.3833 | 5.4992 | 52.5213 | 3.437 | 77.4335
t592 | 17.1684 | 9.9611 | 2.946 | 19.6045 | 3.437 | 4.5936 | 22.7802 | 12.8444 | 3.9034 | 33.0341 | 3.437 | 23.8032 | 27.1449 | 12.761 | 5.4992 | 47.0351 | 3.437 | 55.0186 | 28.8077 | 13.3833 | 5.4992 | 52.5213 | 3.437 | 77.4335
t593 | 17.1684 | 9.9611 | 2.946 | 19.6045 | 3.437 | 4.5936 | 22.7802 | 12.8444 | 3.9034 | 33.0341 | 3.437 | 23.8032 | 27.1449 | 12.761 | 5.4992 | 47.0351 | 3.437 | 55.0186 | 28.8077 | 13.3833 | 5.4992 | 52.5213 | 3.437 | 77.4335
t594 | 17.1684 | 9.9611 | 2.946 | 19.6045 | 3.437 | 4.5936 | 22.7802 | 12.8444 | 3.9034 | 33.0341 | 3.437 | 23.8032 | 27.1449 | 12.761 | 5.4992 | 47.0351 | 3.437 | 55.0186 | 28.8077 | 13.3833 | 5.4992 | 52.5213 | 3.437 | 77.4335
t595 | 17.1684 | 9.9611 | 2.946 | 19.6045 | 3.437 | 4.5936 | 22.7802 | 12.8444 | 3.9034 | 33.0341 | 3.437 | 23.8032 | 27.1449 | 12.761 | 5.4992 | 47.0351 | 3.437 | 55.0186 | 28.8077 | 13.3833 | 5.4992 | 52.5213 | 3.437 | 77.4335
t596 | 17.1684 | 9.9611 | 2.946 | 19.6045 | 3.437 | 4.5936 | 22.7802 | 12.8444 | 3.9034 | 33.0341 | 3.437 | 23.8032 | 27.1449 | 12.761 | 5.4992 | 47.0351 | 3.437 | 55.0186 | 28.8077 | 13.3833 | 5.4992 | 52.5213 | 3.437 | 77.4335
t597 | 17.1684 | 9.9611 | 2.946 | 19.6045 | 3.437 | 4.5936 | 22.7802 | 12.8444 | 3.9034 | 33.0341 | 3.437 | 23.8032 | 27.1449 | 12.761 | 5.4992 | 47.0351 | 3.437 | 55.0186 | 28.8077 | 13.3833 | 5.4992 | 52.5213 | 3.437 | 77.4335
t598 | 17.1684 | 9.9611 | 2.946 | 19.6045 | 3.437 | 4.5936 | 22.7802 | 12.8444 | 3.9034 | 33.0341 | 3.437 | 23.8032 | 27.1449 | 12.761 | 5.4992 | 47.0351 | 3.437 | 55.0186 | 28.8077 | 13.3833 | 5.4992 | 52.5213 | 3.437 | 77.4335
t599 | 17.1684 | 9.9611 | 2.946 | 19.6045 | 3.437 | 4.5936 | 22.7802 | 12.8444 | 3.9034 | 33.0341 | 3.437 | 23.8032 | 27.1449 | 12.761 | 5.4992 | 47.0351 | 3.437 | 55.0186 | 28.8077 | 13.3833 | 5.4992 | 52.5213 | 3.437 | 77.4335
t600 | 17.1684 | 9.9611 | 2.946 | 19.6045 | 3.437 | 4.5936 | 22.7802 | 12.8444 | 3.9034 | 33.0341 | 3.437 | 23.8032 | 27.1449 | 12.761 | 5.4992 | 47.0351 | 3.437 | 55.0186 | 28.8077 | 13.3833 | 5.4992 | 52.5213 | 3.437 | 77.4335
t601 | 17.1684 | 9.9611 | 2.946 | 19.6045 | 3.437 | 4.6071 | 22.7802 | 12.8444 | 3.9034 | 33.0341 | 3.437 | 23.873 | 27.1449 | 12.761 | 5.4992 | 47.0351 | 3.437 | 55.1799 | 28.8077 | 13.3833 | 5.4992 | 52.5213 | 3.437 | 77.6606
t602 | 17.1684 | 9.9611 | 2.946 | 19.6045 | 3.437 | 4.6071 | 22.7802 | 12.8444 | 3.9034 | 33.0341 | 3.437 | 23.873 | 27.1449 | 12.761 | 5.4992 | 47.0351 | 3.437 | 55.1799 | 28.8077 | 13.3833 | 5.4992 | 52.5213 | 3.437 | 77.6606
t603 | 17.1684 | 9.9611 | 2.946 | 19.6045 | 3.437 | 4.6071 | 22.7802 | 12.8444 | 3.9034 | 33.0341 | 3.437 | 23.873 | 27.1449 | 12.761 | 5.4992 | 47.0351 | 3.437 | 55.1799 | 28.8077 | 13.3833 | 5.4992 | 52.5213 | 3.437 | 77.6606
t604 | 17.1684 | 9.9611 | 2.946 | 19.6045 | 3.437 | 4.6071 | 22.7802 | 12.8444 | 3.9034 | 33.0341 | 3.437 | 23.873 | 27.1449 | 12.761 | 5.4992 | 47.0351 | 3.437 | 55.1799 | 28.8077 | 13.3833 | 5.4992 | 52.5213 | 3.437 | 77.6606
t605 | 17.1684 | 9.9611 | 2.946 | 19.6045 | 3.437 | 4.6071 | 22.7802 | 12.8444 | 3.9034 | 33.0341 | 3.437 | 23.873 | 27.1449 | 12.761 | 5.4992 | 47.0351 | 3.437 | 55.1799 | 28.8077 | 13.3833 | 5.4992 | 52.5213 | 3.437 | 77.6606
t606 | 17.1684 | 9.9611 | 2.946 | 19.6045 | 3.437 | 4.6071 | 22.7802 | 12.8444 | 3.9034 | 33.0341 | 3.437 | 23.873 | 27.1449 | 12.761 | 5.4992 | 47.0351 | 3.437 | 55.1799 | 28.8077 | 13.3833 | 5.4992 | 52.5213 | 3.437 | 77.6606
t607 | 17.1684 | 9.9611 | 2.946 | 19.6045 | 3.437 | 4.6071 | 22.7802 | 12.8444 | 3.9034 | 33.0341 | 3.437 | 23.873 | 27.1449 | 12.761 | 5.4992 | 47.0351 | 3.437 | 55.1799 | 28.8077 | 13.3833 | 5.4992 | 52.5213 | 3.437 | 77.6606
t608 | 17.1684 | 9.9611 | 2.946 | 19.6045 | 3.437 | 4.6071 | 22.7802 | 12.8444 | 3.9034 | 33.0341 | 3.437 | 23.873 | 27.1449 | 12.761 | 5.4992 | 47.0351 | 3.437 | 55.1799 | 28.8077 | 13.3833 | 5.4992 | 52.5213 | 3.437 | 77.6606
t609 | 17.1684 | 9.9611 | 2.946 | 19.6045 | 3.437 | 4.6071 | 22.7802 | 12.8444 | 3.9034 | 33.0341 | 3.437 | 23.873 | 27.1449 | 12.761 | 5.4992 | 47.0351 | 3.437 | 55.1799 | 28.8077 | 13.3833 | 5.4992 | 52.5213 | 3.437 | 77.6606
t610 | 17.1684 | 9.9611 | 2.946 | 19.6045 | 3.437 | 4.6071 | 22.7802 | 12.8444 | 3.9034 | 33.0341 | 3.437 | 23.873 | 27.1449 | 12.761 | 5.4992 | 47.0351 | 3.437 | 55.1799 | 28.8077 | 13.3833 | 5.4992 | 52.5213 | 3.437 | 77.6606
t611 | 17.1684 | 9.9611 | 2.946 | 19.6045 | 3.437 | 4.6071 | 22.7802 | 12.8444 | 3.9034 | 33.0341 | 3.437 | 23.873 | 27.1449 | 12.761 | 5.4992 | 47.0351 | 3.437 | 55.1799 | 28.8077 | 13.3833 | 5.4992 | 52.5213 | 3.437 | 77.6606
t612 | 17.1684 | 9.9611 | 2.946 | 19.6045 | 3.437 | 4.6071 | 22.7802 | 12.8444 | 3.9034 | 33.0341 | 3.437 | 23.873 | 27.1449 | 12.761 | 5.4992 | 47.0351 | 3.437 | 55.1799 | 28.8077 | 13.3833 | 5.4992 | 52.5213 | 3.437 | 77.6606
t613 | 17.1684 | 9.9611 | 2.946 | 19.6045 | 3.437 | 4.6071 | 22.7802 | 12.8444 | 3.9034 | 33.0341 | 3.437 | 23.873 | 27.1449 | 12.761 | 5.4992 | 47.0351 | 3.437 | 55.1799 | 28.8077 | 13.3833 | 5.4992 | 52.5213 | 3.437 | 77.6606
t614 | 17.1684 | 9.9611 | 2.946 | 19.6045 | 3.437 | 4.6071 | 22.7802 | 12.8444 | 3.9034 | 33.0341 | 3.437 | 23.873 | 27.1449 | 12.761 | 5.4992 | 47.0351 | 3.437 | 55.1799 | 28.8077 | 13.3833 | 5.4992 | 52.5213 | 3.437 | 77.6606
t615 | 17.1684 | 9.9611 | 2.946 | 19.6045 | 3.437 | 4.6071 | 22.7802 | 12.8444 | 3.9034 | 33.0341 | 3.437 | 23.873 | 27.1449 | 12.761 | 5.4992 | 47.0351 | 3.437 | 55.1799 | 28.8077 | 13.3833 | 5.4992 | 52.5213 | 3.437 | 77.6606
t616 | 17.1684 | 9.9611 | 2.946 | 19.6045 | 3.437 | 4.6071 | 22.7802 | 12.8444 | 3.9034 | 33.0341 | 3.437 | 23.873 | 27.1449 | 12.761 | 5.4992 | 47.0351 | 3.437 | 55.1799 | 28.8077 | 13.3833 | 5.4992 | 52.5213 | 3.437 | 77.6606
t617 | 17.1684 | 9.9611 | 2.946 | 19.6045 | 3.437 | 4.6071 | 22.7802 | 12.8444 | 3.9034 | 33.0341 | 3.437 | 23.873 | 27.1449 | 12.761 | 5.4992 | 47.0351 | 3.437 | 55.1799 | 28.8077 | 13.3833 | 5.4992 | 52.5213 | 3.437 | 77.6606
t618 | 17.1684 | 9.9611 | 2.946 | 19.6045 | 3.437 | 4.6071 | 22.7802 | 12.8444 | 3.9034 | 33.0341 | 3.437 | 23.873 | 27.1449 | 12.761 | 5.4992 | 47.0351 | 3.437 | 55.1799 | 28.8077 | 13.3833 | 5.4992 | 52.5213 | 3.437 | 77.6606
t619 | 17.1684 | 9.9611 | 2.946 | 19.6045 | 3.437 | 4.6071 | 22.7802 | 12.8444 | 3.9034 | 33.0341 | 3.437 | 23.873 | 27.1449 | 12.761 | 5.4992 | 47.0351 | 3.437 | 55.1799 | 28.8077 | 13.3833 | 5.4992 | 52.5213 | 3.437 | 77.6606
t620 | 17.1684 | 9.9611 | 2.946 | 19.6045 | 3.437 | 4.6071 | 22.7802 | 12.8444 | 3.9034 | 33.0341 | 3.437 | 23.873 | 27.1449 | 12.761 | 5.4992 | 47.0351 | 3.437 | 55.1799 | 28.8077 | 13.3833 | 5.4992 | 52.5213 | 3.437 | 77.6606
t621 | 17.1684 | 9.9611 | 2.946 | 19.6045 | 3.437 | 4.6071 | 22.7802 | 12.8444 | 3.9034 | 33.0341 | 3.437 | 23.873 | 27.1449 | 12.761 | 5.4992 | 47.0351 | 3.437 | 55.1799 | 28.8077 | 13.3833 | 5.4992 | 52.5213 | 3.437 | 77.6606
t622 | 17.1684 | 9.9611 | 2.946 | 19.6045 | 3.437 | 4.6071 | 22.7802 | 12.8444 | 3.9034 | 33.0341 | 3.437 | 23.873 | 27.1449 | 12.761 | 5.4992 | 47.0351 | 3.437 | 55.1799 | 28.8077 | 13.3833 | 5.4992 | 52.5213 | 3.437 | 77.6606
t623 | 17.1684 | 9.9611 | 2.946 | 19.6045 | 3.437 | 4.6071 | 22.7802 | 12.8444 | 3.9034 | 33.0341 | 3.437 | 23.873 | 27.1449 | 12.761 | 5.4992 | 47.0351 | 3.437 | 55.1799 | 28.8077 | 13.3833 | 5.4992 | 52.5213 | 3.437 | 77.6606
t624 | 17.1684 | 9.9611 | 2.946 | 19.6045 | 3.437 | 4.6071 | 22.7802 | 12.8444 | 3.9034 | 33.0341 | 3.437 | 23.873 | 27.1449 | 12.761 | 5.4992 | 47.0351 | 3.437 | 55.1799 | 28.8077 | 13.3833 | 5.4992 | 52.5213 | 3.437 | 77.6606
t625 | 17.1684 | 9.9611 | 2.946 | 19.6045 | 3.437 | 4.6003 | 22.7802 | 12.8444 | 3.9034 | 33.0341 | 3.437 | 23.8381 | 27.1449 | 12.761 | 5.4992 | 47.0351 | 3.437 | 55.0992 | 28.8077 | 13.3833 | 5.4992 | 52.5213 | 3.437 | 77.5471
t626 | 17.1684 | 9.9611 | 2.946 | 19.6045 | 3.437 | 4.6003 | 22.7802 | 12.8444 | 3.9034 | 33.0341 | 3.437 | 23.8381 | 27.1449 | 12.761 | 5.4992 | 47.0351 | 3.437 | 55.0992 | 28.8077 | 13.3833 | 5.4992 | 52.5213 | 3.437 | 77.5471
t627 | 17.1684 | 9.9611 | 2.946 | 19.6045 | 3.437 | 4.6003 | 22.7802 | 12.8444 | 3.9034 | 33.0341 | 3.437 | 23.8381 | 27.1449 | 12.761 | 5.4992 | 47.0351 | 3.437 | 55.0992 | 28.8077 | 13.3833 | 5.4992 | 52.5213 | 3.437 | 77.5471
t628 | 17.1684 | 9.9611 | 2.946 | 19.6045 | 3.437 | 4.6003 | 22.7802 | 12.8444 | 3.9034 | 33.0341 | 3.437 | 23.8381 | 27.1449 | 12.761 | 5.4992 | 47.0351 | 3.437 | 55.0992 | 28.8077 | 13.3833 | 5.4992 | 52.5213 | 3.437 | 77.5471
t629 | 17.1684 | 9.9611 | 2.946 | 19.6045 | 3.437 | 4.6003 | 22.7802 | 12.8444 | 3.9034 | 33.0341 | 3.437 | 23.8381 | 27.1449 | 12.761 | 5.4992 | 47.0351 | 3.437 | 55.0992 | 28.8077 | 13.3833 | 5.4992 | 52.5213 | 3.437 | 77.5471
t630 | 17.1684 | 9.9611 | 2.946 | 19.6045 | 3.437 | 4.6003 | 22.7802 | 12.8444 | 3.9034 | 33.0341 | 3.437 | 23.8381 | 27.1449 | 12.761 | 5.4992 | 47.0351 | 3.437 | 55.0992 | 28.8077 | 13.3833 | 5.4992 | 52.5213 | 3.437 | 77.5471
t631 | 17.1684 | 9.9611 | 2.946 | 19.6045 | 3.437 | 4.6003 | 22.7802 | 12.8444 | 3.9034 | 33.0341 | 3.437 | 23.8381 | 27.1449 | 12.761 | 5.4992 | 47.0351 | 3.437 | 55.0992 | 28.8077 | 13.3833 | 5.4992 | 52.5213 | 3.437 | 77.5471
t632 | 17.1684 | 9.9611 | 2.946 | 19.6045 | 3.437 | 4.6003 | 22.7802 | 12.8444 | 3.9034 | 33.0341 | 3.437 | 23.8381 | 27.1449 | 12.761 | 5.4992 | 47.0351 | 3.437 | 55.0992 | 28.8077 | 13.3833 | 5.4992 | 52.5213 | 3.437 | 77.5471
t633 | 17.1684 | 9.9611 | 2.946 | 19.6045 | 3.437 | 4.6003 | 22.7802 | 12.8444 | 3.9034 | 33.0341 | 3.437 | 23.8381 | 27.1449 | 12.761 | 5.4992 | 47.0351 | 3.437 | 55.0992 | 28.8077 | 13.3833 | 5.4992 | 52.5213 | 3.437 | 77.5471
t634 | 17.1684 | 9.9611 | 2.946 | 19.6045 | 3.437 | 4.6003 | 22.7802 | 12.8444 | 3.9034 | 33.0341 | 3.437 | 23.8381 | 27.1449 | 12.761 | 5.4992 | 47.0351 | 3.437 | 55.0992 | 28.8077 | 13.3833 | 5.4992 | 52.5213 | 3.437 | 77.5471
t635 | 17.1684 | 9.9611 | 2.946 | 19.6045 | 3.437 | 4.6003 | 22.7802 | 12.8444 | 3.9034 | 33.0341 | 3.437 | 23.8381 | 27.1449 | 12.761 | 5.4992 | 47.0351 | 3.437 | 55.0992 | 28.8077 | 13.3833 | 5.4992 | 52.5213 | 3.437 | 77.5471
t636 | 17.1684 | 9.9611 | 2.946 | 19.6045 | 3.437 | 4.6003 | 22.7802 | 12.8444 | 3.9034 | 33.0341 | 3.437 | 23.8381 | 27.1449 | 12.761 | 5.4992 | 47.0351 | 3.437 | 55.0992 | 28.8077 | 13.3833 | 5.4992 | 52.5213 | 3.437 | 77.5471
t637 | 17.1684 | 9.9611 | 2.946 | 19.6045 | 3.437 | 4.6003 | 22.7802 | 12.8444 | 3.9034 | 33.0341 | 3.437 | 23.8381 | 27.1449 | 12.761 | 5.4992 | 47.0351 | 3.437 | 55.0992 | 28.8077 | 13.3833 | 5.4992 | 52.5213 | 3.437 | 77.5471
t638 | 17.1684 | 9.9611 | 2.946 | 19.6045 | 3.437 | 4.6003 | 22.7802 | 12.8444 | 3.9034 | 33.0341 | 3.437 | 23.8381 | 27.1449 | 12.761 | 5.4992 | 47.0351 | 3.437 | 55.0992 | 28.8077 | 13.3833 | 5.4992 | 52.5213 | 3.437 | 77.5471
t639 | 17.1684 | 9.9611 | 2.946 | 19.6045 | 3.437 | 4.6003 | 22.7802 | 12.8444 | 3.9034 | 33.0341 | 3.437 | 23.8381 | 27.1449 | 12.761 | 5.4992 | 47.0351 | 3.437 | 55.0992 | 28.8077 | 13.3833 | 5.4992 | 52.5213 | 3.437 | 77.5471
t640 | 17.1684 | 9.9611 | 2.946 | 19.6045 | 3.437 | 4.6003 | 22.7802 | 12.8444 | 3.9034 | 33.0341 | 3.437 | 23.8381 | 27.1449 | 12.761 | 5.4992 | 47.0351 | 3.437 | 55.0992 | 28.8077 | 13.3833 | 5.4992 | 52.5213 | 3.437 | 77.5471
t641 | 17.1684 | 9.9611 | 2.946 | 19.6045 | 3.437 | 4.6003 | 22.7802 | 12.8444 | 3.9034 | 33.0341 | 3.437 | 23.8381 | 27.1449 | 12.761 | 5.4992 | 47.0351 | 3.437 | 55.0992 | 28.8077 | 13.3833 | 5.4992 | 52.5213 | 3.437 | 77.5471
t642 | 17.1684 | 9.9611 | 2.946 | 19.6045 | 3.437 | 4.6003 | 22.7802 | 12.8444 | 3.9034 | 33.0341 | 3.437 | 23.8381 | 27.1449 | 12.761 | 5.4992 | 47.0351 | 3.437 | 55.0992 | 28.8077 | 13.3833 | 5.4992 | 52.5213 | 3.437 | 77.5471
t643 | 17.1684 | 9.9611 | 2.946 | 19.6045 | 3.437 | 4.6003 | 22.7802 | 12.8444 | 3.9034 | 33.0341 | 3.437 | 23.8381 | 27.1449 | 12.761 | 5.4992 | 47.0351 | 3.437 | 55.0992 | 28.8077 | 13.3833 | 5.4992 | 52.5213 | 3.437 | 77.5471
t644 | 17.1684 | 9.9611 | 2.946 | 19.6045 | 3.437 | 4.6003 | 22.7802 | 12.8444 | 3.9034 | 33.0341 | 3.437 | 23.8381 | 27.1449 | 12.761 | 5.4992 | 47.0351 | 3.437 | 55.0992 | 28.8077 | 13.3833 | 5.4992 | 52.5213 | 3.437 | 77.5471
t645 | 17.1684 | 9.9611 | 2.946 | 19.6045 | 3.437 | 4.6003 | 22.7802 | 12.8444 | 3.9034 | 33.0341 | 3.437 | 23.8381 | 27.1449 | 12.761 | 5.4992 | 47.0351 | 3.437 | 55.0992 | 28.8077 | 13.3833 | 5.4992 | 52.5213 | 3.437 | 77.5471
t646 | 17.1684 | 9.9611 | 2.946 | 19.6045 | 3.437 | 4.6003 | 22.7802 | 12.8444 | 3.9034 | 33.0341 | 3.437 | 23.8381 | 27.1449 | 12.761 | 5.4992 | 47.0351 | 3.437 | 55.0992 | 28.8077 | 13.3833 | 5.4992 | 52.5213 | 3.437 | 77.5471
t647 | 17.1684 | 9.9611 | 2.946 | 19.6045 | 3.437 | 4.6003 | 22.7802 | 12.8444 | 3.9034 | 33.0341 | 3.437 | 23.8381 | 27.1449 | 12.761 | 5.4992 | 47.0351 | 3.437 | 55.0992 | 28.8077 | 13.3833 | 5.4992 | 52.5213 | 3.437 | 77.5471
t648 | 17.1684 | 9.9611 | 2.946 | 19.6045 | 3.437 | 4.6003 | 22.7802 | 12.8444 | 3.9034 | 33.0341 | 3.437 | 23.8381 | 27.1449 | 12.761 | 5.4992 | 47.0351 | 3.437 | 55.0992 | 28.8077 | 13.3833 | 5.4992 | 52.5213 | 3.437 | 77.5471
t649 | 17.1684 | 9.9611 | 2.946 | 19.6045 | 3.437 | 4.6879 | 22.7802 | 12.8444 | 3.9034 | 33.0341 | 3.437 | 24.2918 | 27.1449 | 12.761 | 5.4992 | 47.0351 | 3.437 | 56.148 | 28.8077 | 13.3833 | 5.4992 | 52.5213 | 3.437 | 79.0231
t650 | 17.1684 | 9.9611 | 2.946 | 19.6045 | 3.437 | 4.6879 | 22.7802 | 12.8444 | 3.9034 | 33.0341 | 3.437 | 24.2918 | 27.1449 | 12.761 | 5.4992 | 47.0351 | 3.437 | 56.148 | 28.8077 | 13.3833 | 5.4992 | 52.5213 | 3.437 | 79.0231
t651 | 17.1684 | 9.9611 | 2.946 | 19.6045 | 3.437 | 4.6879 | 22.7802 | 12.8444 | 3.9034 | 33.0341 | 3.437 | 24.2918 | 27.1449 | 12.761 | 5.4992 | 47.0351 | 3.437 | 56.148 | 28.8077 | 13.3833 | 5.4992 | 52.5213 | 3.437 | 79.0231
t652 | 17.1684 | 9.9611 | 2.946 | 19.6045 | 3.437 | 4.6879 | 22.7802 | 12.8444 | 3.9034 | 33.0341 | 3.437 | 24.2918 | 27.1449 | 12.761 | 5.4992 | 47.0351 | 3.437 | 56.148 | 28.8077 | 13.3833 | 5.4992 | 52.5213 | 3.437 | 79.0231
t653 | 17.1684 | 9.9611 | 2.946 | 19.6045 | 3.437 | 4.6879 | 22.7802 | 12.8444 | 3.9034 | 33.0341 | 3.437 | 24.2918 | 27.1449 | 12.761 | 5.4992 | 47.0351 | 3.437 | 56.148 | 28.8077 | 13.3833 | 5.4992 | 52.5213 | 3.437 | 79.0231
t654 | 17.1684 | 9.9611 | 2.946 | 19.6045 | 3.437 | 4.6879 | 22.7802 | 12.8444 | 3.9034 | 33.0341 | 3.437 | 24.2918 | 27.1449 | 12.761 | 5.4992 | 47.0351 | 3.437 | 56.148 | 28.8077 | 13.3833 | 5.4992 | 52.5213 | 3.437 | 79.0231
t655 | 17.1684 | 9.9611 | 2.946 | 19.6045 | 3.437 | 4.6879 | 22.7802 | 12.8444 | 3.9034 | 33.0341 | 3.437 | 24.2918 | 27.1449 | 12.761 | 5.4992 | 47.0351 | 3.437 | 56.148 | 28.8077 | 13.3833 | 5.4992 | 52.5213 | 3.437 | 79.0231
t656 | 17.1684 | 9.9611 | 2.946 | 19.6045 | 3.437 | 4.6879 | 22.7802 | 12.8444 | 3.9034 | 33.0341 | 3.437 | 24.2918 | 27.1449 | 12.761 | 5.4992 | 47.0351 | 3.437 | 56.148 | 28.8077 | 13.3833 | 5.4992 | 52.5213 | 3.437 | 79.0231
t657 | 17.1684 | 9.9611 | 2.946 | 19.6045 | 3.437 | 4.6879 | 22.7802 | 12.8444 | 3.9034 | 33.0341 | 3.437 | 24.2918 | 27.1449 | 12.761 | 5.4992 | 47.0351 | 3.437 | 56.148 | 28.8077 | 13.3833 | 5.4992 | 52.5213 | 3.437 | 79.0231
t658 | 17.1684 | 9.9611 | 2.946 | 19.6045 | 3.437 | 4.6879 | 22.7802 | 12.8444 | 3.9034 | 33.0341 | 3.437 | 24.2918 | 27.1449 | 12.761 | 5.4992 | 47.0351 | 3.437 | 56.148 | 28.8077 | 13.3833 | 5.4992 | 52.5213 | 3.437 | 79.0231
t659 | 17.1684 | 9.9611 | 2.946 | 19.6045 | 3.437 | 4.6879 | 22.7802 | 12.8444 | 3.9034 | 33.0341 | 3.437 | 24.2918 | 27.1449 | 12.761 | 5.4992 | 47.0351 | 3.437 | 56.148 | 28.8077 | 13.3833 | 5.4992 | 52.5213 | 3.437 | 79.0231
t660 | 17.1684 | 9.9611 | 2.946 | 19.6045 | 3.437 | 4.6879 | 22.7802 | 12.8444 | 3.9034 | 33.0341 | 3.437 | 24.2918 | 27.1449 | 12.761 | 5.4992 | 47.0351 | 3.437 | 56.148 | 28.8077 | 13.3833 | 5.4992 | 52.5213 | 3.437 | 79.0231
t661 | 17.1684 | 9.9611 | 2.946 | 19.6045 | 3.437 | 4.6879 | 22.7802 | 12.8444 | 3.9034 | 33.0341 | 3.437 | 24.2918 | 27.1449 | 12.761 | 5.4992 | 47.0351 | 3.437 | 56.148 | 28.8077 | 13.3833 | 5.4992 | 52.5213 | 3.437 | 79.0231
t662 | 17.1684 | 9.9611 | 2.946 | 19.6045 | 3.437 | 4.6879 | 22.7802 | 12.8444 | 3.9034 | 33.0341 | 3.437 | 24.2918 | 27.1449 | 12.761 | 5.4992 | 47.0351 | 3.437 | 56.148 | 28.8077 | 13.3833 | 5.4992 | 52.5213 | 3.437 | 79.0231
t663 | 17.1684 | 9.9611 | 2.946 | 19.6045 | 3.437 | 4.6879 | 22.7802 | 12.8444 | 3.9034 | 33.0341 | 3.437 | 24.2918 | 27.1449 | 12.761 | 5.4992 | 47.0351 | 3.437 | 56.148 | 28.8077 | 13.3833 | 5.4992 | 52.5213 | 3.437 | 79.0231
t664 | 17.1684 | 9.9611 | 2.946 | 19.6045 | 3.437 | 4.6879 | 22.7802 | 12.8444 | 3.9034 | 33.0341 | 3.437 | 24.2918 | 27.1449 | 12.761 | 5.4992 | 47.0351 | 3.437 | 56.148 | 28.8077 | 13.3833 | 5.4992 | 52.5213 | 3.437 | 79.0231
t665 | 17.1684 | 9.9611 | 2.946 | 19.6045 | 3.437 | 4.6879 | 22.7802 | 12.8444 | 3.9034 | 33.0341 | 3.437 | 24.2918 | 27.1449 | 12.761 | 5.4992 | 47.0351 | 3.437 | 56.148 | 28.8077 | 13.3833 | 5.4992 | 52.5213 | 3.437 | 79.0231
t666 | 17.1684 | 9.9611 | 2.946 | 19.6045 | 3.437 | 4.6879 | 22.7802 | 12.8444 | 3.9034 | 33.0341 | 3.437 | 24.2918 | 27.1449 | 12.761 | 5.4992 | 47.0351 | 3.437 | 56.148 | 28.8077 | 13.3833 | 5.4992 | 52.5213 | 3.437 | 79.0231
t667 | 17.1684 | 9.9611 | 2.946 | 19.6045 | 3.437 | 4.6879 | 22.7802 | 12.8444 | 3.9034 | 33.0341 | 3.437 | 24.2918 | 27.1449 | 12.761 | 5.4992 | 47.0351 | 3.437 | 56.148 | 28.8077 | 13.3833 | 5.4992 | 52.5213 | 3.437 | 79.0231
t668 | 17.1684 | 9.9611 | 2.946 | 19.6045 | 3.437 | 4.6879 | 22.7802 | 12.8444 | 3.9034 | 33.0341 | 3.437 | 24.2918 | 27.1449 | 12.761 | 5.4992 | 47.0351 | 3.437 | 56.148 | 28.8077 | 13.3833 | 5.4992 | 52.5213 | 3.437 | 79.0231
t669 | 17.1684 | 9.9611 | 2.946 | 19.6045 | 3.437 | 4.6879 | 22.7802 | 12.8444 | 3.9034 | 33.0341 | 3.437 | 24.2918 | 27.1449 | 12.761 | 5.4992 | 47.0351 | 3.437 | 56.148 | 28.8077 | 13.3833 | 5.4992 | 52.5213 | 3.437 | 79.0231
t670 | 17.1684 | 9.9611 | 2.946 | 19.6045 | 3.437 | 4.6879 | 22.7802 | 12.8444 | 3.9034 | 33.0341 | 3.437 | 24.2918 | 27.1449 | 12.761 | 5.4992 | 47.0351 | 3.437 | 56.148 | 28.8077 | 13.3833 | 5.4992 | 52.5213 | 3.437 | 79.0231
t671 | 17.1684 | 9.9611 | 2.946 | 19.6045 | 3.437 | 4.6879 | 22.7802 | 12.8444 | 3.9034 | 33.0341 | 3.437 | 24.2918 | 27.1449 | 12.761 | 5.4992 | 47.0351 | 3.437 | 56.148 | 28.8077 | 13.3833 | 5.4992 | 52.5213 | 3.437 | 79.0231
t672 | 17.1684 | 9.9611 | 2.946 | 19.6045 | 3.437 | 4.6879 | 22.7802 | 12.8444 | 3.9034 | 33.0341 | 3.437 | 24.2918 | 27.1449 | 12.761 | 5.4992 | 47.0351 | 3.437 | 56.148 | 28.8077 | 13.3833 | 5.4992 | 52.5213 | 3.437 | 79.0231
t673 | 17.1684 | 9.9611 | 2.946 | 19.6045 | 3.437 | 4.7418 | 22.7802 | 12.8444 | 3.9034 | 33.0341 | 3.437 | 24.571 | 27.1449 | 12.761 | 5.4992 | 47.0351 | 3.437 | 56.7934 | 28.8077 | 13.3833 | 5.4992 | 52.5213 | 3.437 | 79.9314
t674 | 17.1684 | 9.9611 | 2.946 | 19.6045 | 3.437 | 4.7418 | 22.7802 | 12.8444 | 3.9034 | 33.0341 | 3.437 | 24.571 | 27.1449 | 12.761 | 5.4992 | 47.0351 | 3.437 | 56.7934 | 28.8077 | 13.3833 | 5.4992 | 52.5213 | 3.437 | 79.9314
t675 | 17.1684 | 9.9611 | 2.946 | 19.6045 | 3.437 | 4.7418 | 22.7802 | 12.8444 | 3.9034 | 33.0341 | 3.437 | 24.571 | 27.1449 | 12.761 | 5.4992 | 47.0351 | 3.437 | 56.7934 | 28.8077 | 13.3833 | 5.4992 | 52.5213 | 3.437 | 79.9314
t676 | 17.1684 | 9.9611 | 2.946 | 19.6045 | 3.437 | 4.7418 | 22.7802 | 12.8444 | 3.9034 | 33.0341 | 3.437 | 24.571 | 27.1449 | 12.761 | 5.4992 | 47.0351 | 3.437 | 56.7934 | 28.8077 | 13.3833 | 5.4992 | 52.5213 | 3.437 | 79.9314
t677 | 17.1684 | 9.9611 | 2.946 | 19.6045 | 3.437 | 4.7418 | 22.7802 | 12.8444 | 3.9034 | 33.0341 | 3.437 | 24.571 | 27.1449 | 12.761 | 5.4992 | 47.0351 | 3.437 | 56.7934 | 28.8077 | 13.3833 | 5.4992 | 52.5213 | 3.437 | 79.9314
t678 | 17.1684 | 9.9611 | 2.946 | 19.6045 | 3.437 | 4.7418 | 22.7802 | 12.8444 | 3.9034 | 33.0341 | 3.437 | 24.571 | 27.1449 | 12.761 | 5.4992 | 47.0351 | 3.437 | 56.7934 | 28.8077 | 13.3833 | 5.4992 | 52.5213 | 3.437 | 79.9314
t679 | 17.1684 | 9.9611 | 2.946 | 19.6045 | 3.437 | 4.7418 | 22.7802 | 12.8444 | 3.9034 | 33.0341 | 3.437 | 24.571 | 27.1449 | 12.761 | 5.4992 | 47.0351 | 3.437 | 56.7934 | 28.8077 | 13.3833 | 5.4992 | 52.5213 | 3.437 | 79.9314
t680 | 17.1684 | 9.9611 | 2.946 | 19.6045 | 3.437 | 4.7418 | 22.7802 | 12.8444 | 3.9034 | 33.0341 | 3.437 | 24.571 | 27.1449 | 12.761 | 5.4992 | 47.0351 | 3.437 | 56.7934 | 28.8077 | 13.3833 | 5.4992 | 52.5213 | 3.437 | 79.9314
t681 | 17.1684 | 9.9611 | 2.946 | 19.6045 | 3.437 | 4.7418 | 22.7802 | 12.8444 | 3.9034 | 33.0341 | 3.437 | 24.571 | 27.1449 | 12.761 | 5.4992 | 47.0351 | 3.437 | 56.7934 | 28.8077 | 13.3833 | 5.4992 | 52.5213 | 3.437 | 79.9314
t682 | 17.1684 | 9.9611 | 2.946 | 19.6045 | 3.437 | 4.7418 | 22.7802 | 12.8444 | 3.9034 | 33.0341 | 3.437 | 24.571 | 27.1449 | 12.761 | 5.4992 | 47.0351 | 3.437 | 56.7934 | 28.8077 | 13.3833 | 5.4992 | 52.5213 | 3.437 | 79.9314
t683 | 17.1684 | 9.9611 | 2.946 | 19.6045 | 3.437 | 4.7418 | 22.7802 | 12.8444 | 3.9034 | 33.0341 | 3.437 | 24.571 | 27.1449 | 12.761 | 5.4992 | 47.0351 | 3.437 | 56.7934 | 28.8077 | 13.3833 | 5.4992 | 52.5213 | 3.437 | 79.9314
t684 | 17.1684 | 9.9611 | 2.946 | 19.6045 | 3.437 | 4.7418 | 22.7802 | 12.8444 | 3.9034 | 33.0341 | 3.437 | 24.571 | 27.1449 | 12.761 | 5.4992 | 47.0351 | 3.437 | 56.7934 | 28.8077 | 13.3833 | 5.4992 | 52.5213 | 3.437 | 79.9314
t685 | 17.1684 | 9.9611 | 2.946 | 19.6045 | 3.437 | 4.7418 | 22.7802 | 12.8444 | 3.9034 | 33.0341 | 3.437 | 24.571 | 27.1449 | 12.761 | 5.4992 | 47.0351 | 3.437 | 56.7934 | 28.8077 | 13.3833 | 5.4992 | 52.5213 | 3.437 | 79.9314
t686 | 17.1684 | 9.9611 | 2.946 | 19.6045 | 3.437 | 4.7418 | 22.7802 | 12.8444 | 3.9034 | 33.0341 | 3.437 | 24.571 | 27.1449 | 12.761 | 5.4992 | 47.0351 | 3.437 | 56.7934 | 28.8077 | 13.3833 | 5.4992 | 52.5213 | 3.437 | 79.9314
t687 | 17.1684 | 9.9611 | 2.946 | 19.6045 | 3.437 | 4.7418 | 22.7802 | 12.8444 | 3.9034 | 33.0341 | 3.437 | 24.571 | 27.1449 | 12.761 | 5.4992 | 47.0351 | 3.437 | 56.7934 | 28.8077 | 13.3833 | 5.4992 | 52.5213 | 3.437 | 79.9314
t688 | 17.1684 | 9.9611 | 2.946 | 19.6045 | 3.437 | 4.7418 | 22.7802 | 12.8444 | 3.9034 | 33.0341 | 3.437 | 24.571 | 27.1449 | 12.761 | 5.4992 | 47.0351 | 3.437 | 56.7934 | 28.8077 | 13.3833 | 5.4992 | 52.5213 | 3.437 | 79.9314
t689 | 17.1684 | 9.9611 | 2.946 | 19.6045 | 3.437 | 4.7418 | 22.7802 | 12.8444 | 3.9034 | 33.0341 | 3.437 | 24.571 | 27.1449 | 12.761 | 5.4992 | 47.0351 | 3.437 | 56.7934 | 28.8077 | 13.3833 | 5.4992 | 52.5213 | 3.437 | 79.9314
t690 | 17.1684 | 9.9611 | 2.946 | 19.6045 | 3.437 | 4.7418 | 22.7802 | 12.8444 | 3.9034 | 33.0341 | 3.437 | 24.571 | 27.1449 | 12.761 | 5.4992 | 47.0351 | 3.437 | 56.7934 | 28.8077 | 13.3833 | 5.4992 | 52.5213 | 3.437 | 79.9314
t691 | 17.1684 | 9.9611 | 2.946 | 19.6045 | 3.437 | 4.7418 | 22.7802 | 12.8444 | 3.9034 | 33.0341 | 3.437 | 24.571 | 27.1449 | 12.761 | 5.4992 | 47.0351 | 3.437 | 56.7934 | 28.8077 | 13.3833 | 5.4992 | 52.5213 | 3.437 | 79.9314
t692 | 17.1684 | 9.9611 | 2.946 | 19.6045 | 3.437 | 4.7418 | 22.7802 | 12.8444 | 3.9034 | 33.0341 | 3.437 | 24.571 | 27.1449 | 12.761 | 5.4992 | 47.0351 | 3.437 | 56.7934 | 28.8077 | 13.3833 | 5.4992 | 52.5213 | 3.437 | 79.9314
t693 | 17.1684 | 9.9611 | 2.946 | 19.6045 | 3.437 | 4.7418 | 22.7802 | 12.8444 | 3.9034 | 33.0341 | 3.437 | 24.571 | 27.1449 | 12.761 | 5.4992 | 47.0351 | 3.437 | 56.7934 | 28.8077 | 13.3833 | 5.4992 | 52.5213 | 3.437 | 79.9314
t694 | 17.1684 | 9.9611 | 2.946 | 19.6045 | 3.437 | 4.7418 | 22.7802 | 12.8444 | 3.9034 | 33.0341 | 3.437 | 24.571 | 27.1449 | 12.761 | 5.4992 | 47.0351 | 3.437 | 56.7934 | 28.8077 | 13.3833 | 5.4992 | 52.5213 | 3.437 | 79.9314
t695 | 17.1684 | 9.9611 | 2.946 | 19.6045 | 3.437 | 4.7418 | 22.7802 | 12.8444 | 3.9034 | 33.0341 | 3.437 | 24.571 | 27.1449 | 12.761 | 5.4992 | 47.0351 | 3.437 | 56.7934 | 28.8077 | 13.3833 | 5.4992 | 52.5213 | 3.437 | 79.9314
t696 | 17.1684 | 9.9611 | 2.946 | 19.6045 | 3.437 | 4.7418 | 22.7802 | 12.8444 | 3.9034 | 33.0341 | 3.437 | 24.571 | 27.1449 | 12.761 | 5.4992 | 47.0351 | 3.437 | 56.7934 | 28.8077 | 13.3833 | 5.4992 | 52.5213 | 3.437 | 79.9314
t697 | 17.1684 | 9.9611 | 2.946 | 19.6045 | 3.437 | 4.7485 | 22.7802 | 12.8444 | 3.9034 | 33.0341 | 3.437 | 24.6059 | 27.1449 | 12.761 | 5.4992 | 47.0351 | 3.437 | 56.874 | 28.8077 | 13.3833 | 5.4992 | 52.5213 | 3.437 | 80.0449
t698 | 17.1684 | 9.9611 | 2.946 | 19.6045 | 3.437 | 4.7485 | 22.7802 | 12.8444 | 3.9034 | 33.0341 | 3.437 | 24.6059 | 27.1449 | 12.761 | 5.4992 | 47.0351 | 3.437 | 56.874 | 28.8077 | 13.3833 | 5.4992 | 52.5213 | 3.437 | 80.0449
t699 | 17.1684 | 9.9611 | 2.946 | 19.6045 | 3.437 | 4.7485 | 22.7802 | 12.8444 | 3.9034 | 33.0341 | 3.437 | 24.6059 | 27.1449 | 12.761 | 5.4992 | 47.0351 | 3.437 | 56.874 | 28.8077 | 13.3833 | 5.4992 | 52.5213 | 3.437 | 80.0449
t700 | 17.1684 | 9.9611 | 2.946 | 19.6045 | 3.437 | 4.7485 | 22.7802 | 12.8444 | 3.9034 | 33.0341 | 3.437 | 24.6059 | 27.1449 | 12.761 | 5.4992 | 47.0351 | 3.437 | 56.874 | 28.8077 | 13.3833 | 5.4992 | 52.5213 | 3.437 | 80.0449
t701 | 17.1684 | 9.9611 | 2.946 | 19.6045 | 3.437 | 4.7485 | 22.7802 | 12.8444 | 3.9034 | 33.0341 | 3.437 | 24.6059 | 27.1449 | 12.761 | 5.4992 | 47.0351 | 3.437 | 56.874 | 28.8077 | 13.3833 | 5.4992 | 52.5213 | 3.437 | 80.0449
t702 | 17.1684 | 9.9611 | 2.946 | 19.6045 | 3.437 | 4.7485 | 22.7802 | 12.8444 | 3.9034 | 33.0341 | 3.437 | 24.6059 | 27.1449 | 12.761 | 5.4992 | 47.0351 | 3.437 | 56.874 | 28.8077 | 13.3833 | 5.4992 | 52.5213 | 3.437 | 80.0449
t703 | 17.1684 | 9.9611 | 2.946 | 19.6045 | 3.437 | 4.7485 | 22.7802 | 12.8444 | 3.9034 | 33.0341 | 3.437 | 24.6059 | 27.1449 | 12.761 | 5.4992 | 47.0351 | 3.437 | 56.874 | 28.8077 | 13.3833 | 5.4992 | 52.5213 | 3.437 | 80.0449
t704 | 17.1684 | 9.9611 | 2.946 | 19.6045 | 3.437 | 4.7485 | 22.7802 | 12.8444 | 3.9034 | 33.0341 | 3.437 | 24.6059 | 27.1449 | 12.761 | 5.4992 | 47.0351 | 3.437 | 56.874 | 28.8077 | 13.3833 | 5.4992 | 52.5213 | 3.437 | 80.0449
t705 | 17.1684 | 9.9611 | 2.946 | 19.6045 | 3.437 | 4.7485 | 22.7802 | 12.8444 | 3.9034 | 33.0341 | 3.437 | 24.6059 | 27.1449 | 12.761 | 5.4992 | 47.0351 | 3.437 | 56.874 | 28.8077 | 13.3833 | 5.4992 | 52.5213 | 3.437 | 80.0449
t706 | 17.1684 | 9.9611 | 2.946 | 19.6045 | 3.437 | 4.7485 | 22.7802 | 12.8444 | 3.9034 | 33.0341 | 3.437 | 24.6059 | 27.1449 | 12.761 | 5.4992 | 47.0351 | 3.437 | 56.874 | 28.8077 | 13.3833 | 5.4992 | 52.5213 | 3.437 | 80.0449
t707 | 17.1684 | 9.9611 | 2.946 | 19.6045 | 3.437 | 4.7485 | 22.7802 | 12.8444 | 3.9034 | 33.0341 | 3.437 | 24.6059 | 27.1449 | 12.761 | 5.4992 | 47.0351 | 3.437 | 56.874 | 28.8077 | 13.3833 | 5.4992 | 52.5213 | 3.437 | 80.0449
t708 | 17.1684 | 9.9611 | 2.946 | 19.6045 | 3.437 | 4.7485 | 22.7802 | 12.8444 | 3.9034 | 33.0341 | 3.437 | 24.6059 | 27.1449 | 12.761 | 5.4992 | 47.0351 | 3.437 | 56.874 | 28.8077 | 13.3833 | 5.4992 | 52.5213 | 3.437 | 80.0449
t709 | 17.1684 | 9.9611 | 2.946 | 19.6045 | 3.437 | 4.7485 | 22.7802 | 12.8444 | 3.9034 | 33.0341 | 3.437 | 24.6059 | 27.1449 | 12.761 | 5.4992 | 47.0351 | 3.437 | 56.874 | 28.8077 | 13.3833 | 5.4992 | 52.5213 | 3.437 | 80.0449
t710 | 17.1684 | 9.9611 | 2.946 | 19.6045 | 3.437 | 4.7485 | 22.7802 | 12.8444 | 3.9034 | 33.0341 | 3.437 | 24.6059 | 27.1449 | 12.761 | 5.4992 | 47.0351 | 3.437 | 56.874 | 28.8077 | 13.3833 | 5.4992 | 52.5213 | 3.437 | 80.0449
t711 | 17.1684 | 9.9611 | 2.946 | 19.6045 | 3.437 | 4.7485 | 22.7802 | 12.8444 | 3.9034 | 33.0341 | 3.437 | 24.6059 | 27.1449 | 12.761 | 5.4992 | 47.0351 | 3.437 | 56.874 | 28.8077 | 13.3833 | 5.4992 | 52.5213 | 3.437 | 80.0449
t712 | 17.1684 | 9.9611 | 2.946 | 19.6045 | 3.437 | 4.7485 | 22.7802 | 12.8444 | 3.9034 | 33.0341 | 3.437 | 24.6059 | 27.1449 | 12.761 | 5.4992 | 47.0351 | 3.437 | 56.874 | 28.8077 | 13.3833 | 5.4992 | 52.5213 | 3.437 | 80.0449
t713 | 17.1684 | 9.9611 | 2.946 | 19.6045 | 3.437 | 4.7485 | 22.7802 | 12.8444 | 3.9034 | 33.0341 | 3.437 | 24.6059 | 27.1449 | 12.761 | 5.4992 | 47.0351 | 3.437 | 56.874 | 28.8077 | 13.3833 | 5.4992 | 52.5213 | 3.437 | 80.0449
t714 | 17.1684 | 9.9611 | 2.946 | 19.6045 | 3.437 | 4.7485 | 22.7802 | 12.8444 | 3.9034 | 33.0341 | 3.437 | 24.6059 | 27.1449 | 12.761 | 5.4992 | 47.0351 | 3.437 | 56.874 | 28.8077 | 13.3833 | 5.4992 | 52.5213 | 3.437 | 80.0449
t715 | 17.1684 | 9.9611 | 2.946 | 19.6045 | 3.437 | 4.7485 | 22.7802 | 12.8444 | 3.9034 | 33.0341 | 3.437 | 24.6059 | 27.1449 | 12.761 | 5.4992 | 47.0351 | 3.437 | 56.874 | 28.8077 | 13.3833 | 5.4992 | 52.5213 | 3.437 | 80.0449
t716 | 17.1684 | 9.9611 | 2.946 | 19.6045 | 3.437 | 4.7485 | 22.7802 | 12.8444 | 3.9034 | 33.0341 | 3.437 | 24.6059 | 27.1449 | 12.761 | 5.4992 | 47.0351 | 3.437 | 56.874 | 28.8077 | 13.3833 | 5.4992 | 52.5213 | 3.437 | 80.0449
t717 | 17.1684 | 9.9611 | 2.946 | 19.6045 | 3.437 | 4.7485 | 22.7802 | 12.8444 | 3.9034 | 33.0341 | 3.437 | 24.6059 | 27.1449 | 12.761 | 5.4992 | 47.0351 | 3.437 | 56.874 | 28.8077 | 13.3833 | 5.4992 | 52.5213 | 3.437 | 80.0449
t718 | 17.1684 | 9.9611 | 2.946 | 19.6045 | 3.437 | 4.7485 | 22.7802 | 12.8444 | 3.9034 | 33.0341 | 3.437 | 24.6059 | 27.1449 | 12.761 | 5.4992 | 47.0351 | 3.437 | 56.874 | 28.8077 | 13.3833 | 5.4992 | 52.5213 | 3.437 | 80.0449
t719 | 17.1684 | 9.9611 | 2.946 | 19.6045 | 3.437 | 4.7485 | 22.7802 | 12.8444 | 3.9034 | 33.0341 | 3.437 | 24.6059 | 27.1449 | 12.761 | 5.4992 | 47.0351 | 3.437 | 56.874 | 28.8077 | 13.3833 | 5.4992 | 52.5213 | 3.437 | 80.0449
t720 | 17.1684 | 9.9611 | 2.946 | 19.6045 | 3.437 | 4.7485 | 22.7802 | 12.8444 | 3.9034 | 33.0341 | 3.437 | 24.6059 | 27.1449 | 12.761 | 5.4992 | 47.0351 | 3.437 | 56.874 | 28.8077 | 13.3833 | 5.4992 | 52.5213 | 3.437 | 80.0449
t721 | 17.1684 | 9.9611 | 2.946 | 19.6045 | 3.437 | 4.7485 | 22.7802 | 12.8444 | 3.9034 | 33.0341 | 3.437 | 24.6059 | 27.1449 | 12.761 | 5.4992 | 47.0351 | 3.437 | 56.874 | 28.8077 | 13.3833 | 5.4992 | 52.5213 | 3.437 | 80.0449
t722 | 17.1684 | 9.9611 | 2.946 | 19.6045 | 3.437 | 4.7485 | 22.7802 | 12.8444 | 3.9034 | 33.0341 | 3.437 | 24.6059 | 27.1449 | 12.761 | 5.4992 | 47.0351 | 3.437 | 56.874 | 28.8077 | 13.3833 | 5.4992 | 52.5213 | 3.437 | 80.0449
t723 | 17.1684 | 9.9611 | 2.946 | 19.6045 | 3.437 | 4.7485 | 22.7802 | 12.8444 | 3.9034 | 33.0341 | 3.437 | 24.6059 | 27.1449 | 12.761 | 5.4992 | 47.0351 | 3.437 | 56.874 | 28.8077 | 13.3833 | 5.4992 | 52.5213 | 3.437 | 80.0449
t724 | 17.1684 | 9.9611 | 2.946 | 19.6045 | 3.437 | 4.7485 | 22.7802 | 12.8444 | 3.9034 | 33.0341 | 3.437 | 24.6059 | 27.1449 | 12.761 | 5.4992 | 47.0351 | 3.437 | 56.874 | 28.8077 | 13.3833 | 5.4992 | 52.5213 | 3.437 | 80.0449
t725 | 17.1684 | 9.9611 | 2.946 | 19.6045 | 3.437 | 4.7485 | 22.7802 | 12.8444 | 3.9034 | 33.0341 | 3.437 | 24.6059 | 27.1449 | 12.761 | 5.4992 | 47.0351 | 3.437 | 56.874 | 28.8077 | 13.3833 | 5.4992 | 52.5213 | 3.437 | 80.0449
t726 | 17.1684 | 9.9611 | 2.946 | 19.6045 | 3.437 | 4.7485 | 22.7802 | 12.8444 | 3.9034 | 33.0341 | 3.437 | 24.6059 | 27.1449 | 12.761 | 5.4992 | 47.0351 | 3.437 | 56.874 | 28.8077 | 13.3833 | 5.4992 | 52.5213 | 3.437 | 80.0449
t727 | 17.1684 | 9.9611 | 2.946 | 19.6045 | 3.437 | 4.7485 | 22.7802 | 12.8444 | 3.9034 | 33.0341 | 3.437 | 24.6059 | 27.1449 | 12.761 | 5.4992 | 47.0351 | 3.437 | 56.874 | 28.8077 | 13.3833 | 5.4992 | 52.5213 | 3.437 | 80.0449
t728 | 17.1684 | 9.9611 | 2.946 | 19.6045 | 3.437 | 4.7485 | 22.7802 | 12.8444 | 3.9034 | 33.0341 | 3.437 | 24.6059 | 27.1449 | 12.761 | 5.4992 | 47.0351 | 3.437 | 56.874 | 28.8077 | 13.3833 | 5.4992 | 52.5213 | 3.437 | 80.0449
t729 | 17.1684 | 9.9611 | 2.946 | 19.6045 | 3.437 | 4.7485 | 22.7802 | 12.8444 | 3.9034 | 33.0341 | 3.437 | 24.6059 | 27.1449 | 12.761 | 5.4992 | 47.0351 | 3.437 | 56.874 | 28.8077 | 13.3833 | 5.4992 | 52.5213 | 3.437 | 80.0449
t730 | 17.1684 | 9.9611 | 2.946 | 19.6045 | 3.437 | 4.7485 | 22.7802 | 12.8444 | 3.9034 | 33.0341 | 3.437 | 24.6059 | 27.1449 | 12.761 | 5.4992 | 47.0351 | 3.437 | 56.874 | 28.8077 | 13.3833 | 5.4992 | 52.5213 | 3.437 | 80.0449
t731 | 17.1684 | 9.9611 | 2.946 | 19.6045 | 3.437 | 4.7485 | 22.7802 | 12.8444 | 3.9034 | 33.0341 | 3.437 | 24.6059 | 27.1449 | 12.761 | 5.4992 | 47.0351 | 3.437 | 56.874 | 28.8077 | 13.3833 | 5.4992 | 52.5213 | 3.437 | 80.0449
t732 | 17.1684 | 9.9611 | 2.946 | 19.6045 | 3.437 | 4.7485 | 22.7802 | 12.8444 | 3.9034 | 33.0341 | 3.437 | 24.6059 | 27.1449 | 12.761 | 5.4992 | 47.0351 | 3.437 | 56.874 | 28.8077 | 13.3833 | 5.4992 | 52.5213 | 3.437 | 80.0449
t733 | 17.1684 | 9.9611 | 2.946 | 19.6045 | 3.437 | 4.7485 | 22.7802 | 12.8444 | 3.9034 | 33.0341 | 3.437 | 24.6059 | 27.1449 | 12.761 | 5.4992 | 47.0351 | 3.437 | 56.874 | 28.8077 | 13.3833 | 5.4992 | 52.5213 | 3.437 | 80.0449
t734 | 17.1684 | 9.9611 | 2.946 | 19.6045 | 3.437 | 4.7485 | 22.7802 | 12.8444 | 3.9034 | 33.0341 | 3.437 | 24.6059 | 27.1449 | 12.761 | 5.4992 | 47.0351 | 3.437 | 56.874 | 28.8077 | 13.3833 | 5.4992 | 52.5213 | 3.437 | 80.0449
t735 | 17.1684 | 9.9611 | 2.946 | 19.6045 | 3.437 | 4.7485 | 22.7802 | 12.8444 | 3.9034 | 33.0341 | 3.437 | 24.6059 | 27.1449 | 12.761 | 5.4992 | 47.0351 | 3.437 | 56.874 | 28.8077 | 13.3833 | 5.4992 | 52.5213 | 3.437 | 80.0449
t736 | 17.1684 | 9.9611 | 2.946 | 19.6045 | 3.437 | 4.7485 | 22.7802 | 12.8444 | 3.9034 | 33.0341 | 3.437 | 24.6059 | 27.1449 | 12.761 | 5.4992 | 47.0351 | 3.437 | 56.874 | 28.8077 | 13.3833 | 5.4992 | 52.5213 | 3.437 | 80.0449
t737 | 17.1684 | 9.9611 | 2.946 | 19.6045 | 3.437 | 4.7485 | 22.7802 | 12.8444 | 3.9034 | 33.0341 | 3.437 | 24.6059 | 27.1449 | 12.761 | 5.4992 | 47.0351 | 3.437 | 56.874 | 28.8077 | 13.3833 | 5.4992 | 52.5213 | 3.437 | 80.0449
t738 | 17.1684 | 9.9611 | 2.946 | 19.6045 | 3.437 | 4.7485 | 22.7802 | 12.8444 | 3.9034 | 33.0341 | 3.437 | 24.6059 | 27.1449 | 12.761 | 5.4992 | 47.0351 | 3.437 | 56.874 | 28.8077 | 13.3833 | 5.4992 | 52.5213 | 3.437 | 80.0449
t739 | 17.1684 | 9.9611 | 2.946 | 19.6045 | 3.437 | 4.7485 | 22.7802 | 12.8444 | 3.9034 | 33.0341 | 3.437 | 24.6059 | 27.1449 | 12.761 | 5.4992 | 47.0351 | 3.437 | 56.874 | 28.8077 | 13.3833 | 5.4992 | 52.5213 | 3.437 | 80.0449
t740 | 17.1684 | 9.9611 | 2.946 | 19.6045 | 3.437 | 4.7485 | 22.7802 | 12.8444 | 3.9034 | 33.0341 | 3.437 | 24.6059 | 27.1449 | 12.761 | 5.4992 | 47.0351 | 3.437 | 56.874 | 28.8077 | 13.3833 | 5.4992 | 52.5213 | 3.437 | 80.0449
t741 | 17.1684 | 9.9611 | 2.946 | 19.6045 | 3.437 | 4.7485 | 22.7802 | 12.8444 | 3.9034 | 33.0341 | 3.437 | 24.6059 | 27.1449 | 12.761 | 5.4992 | 47.0351 | 3.437 | 56.874 | 28.8077 | 13.3833 | 5.4992 | 52.5213 | 3.437 | 80.0449
t742 | 17.1684 | 9.9611 | 2.946 | 19.6045 | 3.437 | 4.7485 | 22.7802 | 12.8444 | 3.9034 | 33.0341 | 3.437 | 24.6059 | 27.1449 | 12.761 | 5.4992 | 47.0351 | 3.437 | 56.874 | 28.8077 | 13.3833 | 5.4992 | 52.5213 | 3.437 | 80.0449
t743 | 17.1684 | 9.9611 | 2.946 | 19.6045 | 3.437 | 4.7485 | 22.7802 | 12.8444 | 3.9034 | 33.0341 | 3.437 | 24.6059 | 27.1449 | 12.761 | 5.4992 | 47.0351 | 3.437 | 56.874 | 28.8077 | 13.3833 | 5.4992 | 52.5213 | 3.437 | 80.0449
t744 | 17.1684 | 9.9611 | 2.946 | 19.6045 | 3.437 | 4.7485 | 22.7802 | 12.8444 | 3.9034 | 33.0341 | 3.437 | 24.6059 | 27.1449 | 12.761 | 5.4992 | 47.0351 | 3.437 | 56.874 | 28.8077 | 13.3833 | 5.4992 | 52.5213 | 3.437 | 80.0449
t745 | 16.0401 | 9.9611 | 2.946 | 24.1542 | 3.437 | 4.7485 | 21.2832 | 12.8444 | 3.9034 | 40.7005 | 3.437 | 24.6059 | 25.3611 | 12.761 | 5.4992 | 57.9509 | 3.437 | 56.874 | 26.9146 | 13.3833 | 5.4992 | 64.7102 | 3.437 | 80.0449
t746 | 16.0401 | 9.9611 | 2.946 | 24.1542 | 3.437 | 4.7485 | 21.2832 | 12.8444 | 3.9034 | 40.7005 | 3.437 | 24.6059 | 25.3611 | 12.761 | 5.4992 | 57.9509 | 3.437 | 56.874 | 26.9146 | 13.3833 | 5.4992 | 64.7102 | 3.437 | 80.0449
t747 | 16.0401 | 9.9611 | 2.946 | 24.1542 | 3.437 | 4.7485 | 21.2832 | 12.8444 | 3.9034 | 40.7005 | 3.437 | 24.6059 | 25.3611 | 12.761 | 5.4992 | 57.9509 | 3.437 | 56.874 | 26.9146 | 13.3833 | 5.4992 | 64.7102 | 3.437 | 80.0449
t748 | 16.0401 | 9.9611 | 2.946 | 24.1542 | 3.437 | 4.7485 | 21.2832 | 12.8444 | 3.9034 | 40.7005 | 3.437 | 24.6059 | 25.3611 | 12.761 | 5.4992 | 57.9509 | 3.437 | 56.874 | 26.9146 | 13.3833 | 5.4992 | 64.7102 | 3.437 | 80.0449
t749 | 16.0401 | 9.9611 | 2.946 | 24.1542 | 3.437 | 4.7485 | 21.2832 | 12.8444 | 3.9034 | 40.7005 | 3.437 | 24.6059 | 25.3611 | 12.761 | 5.4992 | 57.9509 | 3.437 | 56.874 | 26.9146 | 13.3833 | 5.4992 | 64.7102 | 3.437 | 80.0449
t750 | 16.0401 | 9.9611 | 2.946 | 24.1542 | 3.437 | 4.7485 | 21.2832 | 12.8444 | 3.9034 | 40.7005 | 3.437 | 24.6059 | 25.3611 | 12.761 | 5.4992 | 57.9509 | 3.437 | 56.874 | 26.9146 | 13.3833 | 5.4992 | 64.7102 | 3.437 | 80.0449
t751 | 16.0401 | 9.9611 | 2.946 | 24.1542 | 3.437 | 4.7485 | 21.2832 | 12.8444 | 3.9034 | 40.7005 | 3.437 | 24.6059 | 25.3611 | 12.761 | 5.4992 | 57.9509 | 3.437 | 56.874 | 26.9146 | 13.3833 | 5.4992 | 64.7102 | 3.437 | 80.0449
t752 | 16.0401 | 9.9611 | 2.946 | 24.1542 | 3.437 | 4.7485 | 21.2832 | 12.8444 | 3.9034 | 40.7005 | 3.437 | 24.6059 | 25.3611 | 12.761 | 5.4992 | 57.9509 | 3.437 | 56.874 | 26.9146 | 13.3833 | 5.4992 | 64.7102 | 3.437 | 80.0449
t753 | 16.0401 | 9.9611 | 2.946 | 24.1542 | 3.437 | 4.7485 | 21.2832 | 12.8444 | 3.9034 | 40.7005 | 3.437 | 24.6059 | 25.3611 | 12.761 | 5.4992 | 57.9509 | 3.437 | 56.874 | 26.9146 | 13.3833 | 5.4992 | 64.7102 | 3.437 | 80.0449
t754 | 16.0401 | 9.9611 | 2.946 | 24.1542 | 3.437 | 4.7485 | 21.2832 | 12.8444 | 3.9034 | 40.7005 | 3.437 | 24.6059 | 25.3611 | 12.761 | 5.4992 | 57.9509 | 3.437 | 56.874 | 26.9146 | 13.3833 | 5.4992 | 64.7102 | 3.437 | 80.0449
t755 | 16.0401 | 9.9611 | 2.946 | 24.1542 | 3.437 | 4.7485 | 21.2832 | 12.8444 | 3.9034 | 40.7005 | 3.437 | 24.6059 | 25.3611 | 12.761 | 5.4992 | 57.9509 | 3.437 | 56.874 | 26.9146 | 13.3833 | 5.4992 | 64.7102 | 3.437 | 80.0449
t756 | 16.0401 | 9.9611 | 2.946 | 24.1542 | 3.437 | 4.7485 | 21.2832 | 12.8444 | 3.9034 | 40.7005 | 3.437 | 24.6059 | 25.3611 | 12.761 | 5.4992 | 57.9509 | 3.437 | 56.874 | 26.9146 | 13.3833 | 5.4992 | 64.7102 | 3.437 | 80.0449
t757 | 16.0401 | 9.9611 | 2.946 | 24.1542 | 3.437 | 4.7485 | 21.2832 | 12.8444 | 3.9034 | 40.7005 | 3.437 | 24.6059 | 25.3611 | 12.761 | 5.4992 | 57.9509 | 3.437 | 56.874 | 26.9146 | 13.3833 | 5.4992 | 64.7102 | 3.437 | 80.0449
t758 | 16.0401 | 9.9611 | 2.946 | 24.1542 | 3.437 | 4.7485 | 21.2832 | 12.8444 | 3.9034 | 40.7005 | 3.437 | 24.6059 | 25.3611 | 12.761 | 5.4992 | 57.9509 | 3.437 | 56.874 | 26.9146 | 13.3833 | 5.4992 | 64.7102 | 3.437 | 80.0449
t759 | 16.0401 | 9.9611 | 2.946 | 24.1542 | 3.437 | 4.7485 | 21.2832 | 12.8444 | 3.9034 | 40.7005 | 3.437 | 24.6059 | 25.3611 | 12.761 | 5.4992 | 57.9509 | 3.437 | 56.874 | 26.9146 | 13.3833 | 5.4992 | 64.7102 | 3.437 | 80.0449
t760 | 16.0401 | 9.9611 | 2.946 | 24.1542 | 3.437 | 4.7485 | 21.2832 | 12.8444 | 3.9034 | 40.7005 | 3.437 | 24.6059 | 25.3611 | 12.761 | 5.4992 | 57.9509 | 3.437 | 56.874 | 26.9146 | 13.3833 | 5.4992 | 64.7102 | 3.437 | 80.0449
t761 | 16.0401 | 9.9611 | 2.946 | 24.1542 | 3.437 | 4.7485 | 21.2832 | 12.8444 | 3.9034 | 40.7005 | 3.437 | 24.6059 | 25.3611 | 12.761 | 5.4992 | 57.9509 | 3.437 | 56.874 | 26.9146 | 13.3833 | 5.4992 | 64.7102 | 3.437 | 80.0449
t762 | 16.0401 | 9.9611 | 2.946 | 24.1542 | 3.437 | 4.7485 | 21.2832 | 12.8444 | 3.9034 | 40.7005 | 3.437 | 24.6059 | 25.3611 | 12.761 | 5.4992 | 57.9509 | 3.437 | 56.874 | 26.9146 | 13.3833 | 5.4992 | 64.7102 | 3.437 | 80.0449
t763 | 16.0401 | 9.9611 | 2.946 | 24.1542 | 3.437 | 4.7485 | 21.2832 | 12.8444 | 3.9034 | 40.7005 | 3.437 | 24.6059 | 25.3611 | 12.761 | 5.4992 | 57.9509 | 3.437 | 56.874 | 26.9146 | 13.3833 | 5.4992 | 64.7102 | 3.437 | 80.0449
t764 | 16.0401 | 9.9611 | 2.946 | 24.1542 | 3.437 | 4.7485 | 21.2832 | 12.8444 | 3.9034 | 40.7005 | 3.437 | 24.6059 | 25.3611 | 12.761 | 5.4992 | 57.9509 | 3.437 | 56.874 | 26.9146 | 13.3833 | 5.4992 | 64.7102 | 3.437 | 80.0449
t765 | 16.0401 | 9.9611 | 2.946 | 24.1542 | 3.437 | 4.7485 | 21.2832 | 12.8444 | 3.9034 | 40.7005 | 3.437 | 24.6059 | 25.3611 | 12.761 | 5.4992 | 57.9509 | 3.437 | 56.874 | 26.9146 | 13.3833 | 5.4992 | 64.7102 | 3.437 | 80.0449
t766 | 16.0401 | 9.9611 | 2.946 | 24.1542 | 3.437 | 4.7485 | 21.2832 | 12.8444 | 3.9034 | 40.7005 | 3.437 | 24.6059 | 25.3611 | 12.761 | 5.4992 | 57.9509 | 3.437 | 56.874 | 26.9146 | 13.3833 | 5.4992 | 64.7102 | 3.437 | 80.0449
t767 | 16.0401 | 9.9611 | 2.946 | 24.1542 | 3.437 | 4.7485 | 21.2832 | 12.8444 | 3.9034 | 40.7005 | 3.437 | 24.6059 | 25.3611 | 12.761 | 5.4992 | 57.9509 | 3.437 | 56.874 | 26.9146 | 13.3833 | 5.4992 | 64.7102 | 3.437 | 80.0449
t768 | 16.0401 | 9.9611 | 2.946 | 24.1542 | 3.437 | 4.7485 | 21.2832 | 12.8444 | 3.9034 | 40.7005 | 3.437 | 24.6059 | 25.3611 | 12.761 | 5.4992 | 57.9509 | 3.437 | 56.874 | 26.9146 | 13.3833 | 5.4992 | 64.7102 | 3.437 | 80.0449
t769 | 16.0401 | 9.9611 | 2.946 | 24.1542 | 3.437 | 4.7889 | 21.2832 | 12.8444 | 3.9034 | 40.7005 | 3.437 | 24.8153 | 25.3611 | 12.761 | 5.4992 | 57.9509 | 3.437 | 57.3581 | 26.9146 | 13.3833 | 5.4992 | 64.7102 | 3.437 | 80.7262
t770 | 16.0401 | 9.9611 | 2.946 | 24.1542 | 3.437 | 4.7889 | 21.2832 | 12.8444 | 3.9034 | 40.7005 | 3.437 | 24.8153 | 25.3611 | 12.761 | 5.4992 | 57.9509 | 3.437 | 57.3581 | 26.9146 | 13.3833 | 5.4992 | 64.7102 | 3.437 | 80.7262
t771 | 16.0401 | 9.9611 | 2.946 | 24.1542 | 3.437 | 4.7889 | 21.2832 | 12.8444 | 3.9034 | 40.7005 | 3.437 | 24.8153 | 25.3611 | 12.761 | 5.4992 | 57.9509 | 3.437 | 57.3581 | 26.9146 | 13.3833 | 5.4992 | 64.7102 | 3.437 | 80.7262
t772 | 16.0401 | 9.9611 | 2.946 | 24.1542 | 3.437 | 4.7889 | 21.2832 | 12.8444 | 3.9034 | 40.7005 | 3.437 | 24.8153 | 25.3611 | 12.761 | 5.4992 | 57.9509 | 3.437 | 57.3581 | 26.9146 | 13.3833 | 5.4992 | 64.7102 | 3.437 | 80.7262
t773 | 16.0401 | 9.9611 | 2.946 | 24.1542 | 3.437 | 4.7889 | 21.2832 | 12.8444 | 3.9034 | 40.7005 | 3.437 | 24.8153 | 25.3611 | 12.761 | 5.4992 | 57.9509 | 3.437 | 57.3581 | 26.9146 | 13.3833 | 5.4992 | 64.7102 | 3.437 | 80.7262
t774 | 16.0401 | 9.9611 | 2.946 | 24.1542 | 3.437 | 4.7889 | 21.2832 | 12.8444 | 3.9034 | 40.7005 | 3.437 | 24.8153 | 25.3611 | 12.761 | 5.4992 | 57.9509 | 3.437 | 57.3581 | 26.9146 | 13.3833 | 5.4992 | 64.7102 | 3.437 | 80.7262
t775 | 16.0401 | 9.9611 | 2.946 | 24.1542 | 3.437 | 4.7889 | 21.2832 | 12.8444 | 3.9034 | 40.7005 | 3.437 | 24.8153 | 25.3611 | 12.761 | 5.4992 | 57.9509 | 3.437 | 57.3581 | 26.9146 | 13.3833 | 5.4992 | 64.7102 | 3.437 | 80.7262
t776 | 16.0401 | 9.9611 | 2.946 | 24.1542 | 3.437 | 4.7889 | 21.2832 | 12.8444 | 3.9034 | 40.7005 | 3.437 | 24.8153 | 25.3611 | 12.761 | 5.4992 | 57.9509 | 3.437 | 57.3581 | 26.9146 | 13.3833 | 5.4992 | 64.7102 | 3.437 | 80.7262
t777 | 16.0401 | 9.9611 | 2.946 | 24.1542 | 3.437 | 4.7889 | 21.2832 | 12.8444 | 3.9034 | 40.7005 | 3.437 | 24.8153 | 25.3611 | 12.761 | 5.4992 | 57.9509 | 3.437 | 57.3581 | 26.9146 | 13.3833 | 5.4992 | 64.7102 | 3.437 | 80.7262
t778 | 16.0401 | 9.9611 | 2.946 | 24.1542 | 3.437 | 4.7889 | 21.2832 | 12.8444 | 3.9034 | 40.7005 | 3.437 | 24.8153 | 25.3611 | 12.761 | 5.4992 | 57.9509 | 3.437 | 57.3581 | 26.9146 | 13.3833 | 5.4992 | 64.7102 | 3.437 | 80.7262
t779 | 16.0401 | 9.9611 | 2.946 | 24.1542 | 3.437 | 4.7889 | 21.2832 | 12.8444 | 3.9034 | 40.7005 | 3.437 | 24.8153 | 25.3611 | 12.761 | 5.4992 | 57.9509 | 3.437 | 57.3581 | 26.9146 | 13.3833 | 5.4992 | 64.7102 | 3.437 | 80.7262
t780 | 16.0401 | 9.9611 | 2.946 | 24.1542 | 3.437 | 4.7889 | 21.2832 | 12.8444 | 3.9034 | 40.7005 | 3.437 | 24.8153 | 25.3611 | 12.761 | 5.4992 | 57.9509 | 3.437 | 57.3581 | 26.9146 | 13.3833 | 5.4992 | 64.7102 | 3.437 | 80.7262
t781 | 16.0401 | 9.9611 | 2.946 | 24.1542 | 3.437 | 4.7889 | 21.2832 | 12.8444 | 3.9034 | 40.7005 | 3.437 | 24.8153 | 25.3611 | 12.761 | 5.4992 | 57.9509 | 3.437 | 57.3581 | 26.9146 | 13.3833 | 5.4992 | 64.7102 | 3.437 | 80.7262
t782 | 16.0401 | 9.9611 | 2.946 | 24.1542 | 3.437 | 4.7889 | 21.2832 | 12.8444 | 3.9034 | 40.7005 | 3.437 | 24.8153 | 25.3611 | 12.761 | 5.4992 | 57.9509 | 3.437 | 57.3581 | 26.9146 | 13.3833 | 5.4992 | 64.7102 | 3.437 | 80.7262
t783 | 16.0401 | 9.9611 | 2.946 | 24.1542 | 3.437 | 4.7889 | 21.2832 | 12.8444 | 3.9034 | 40.7005 | 3.437 | 24.8153 | 25.3611 | 12.761 | 5.4992 | 57.9509 | 3.437 | 57.3581 | 26.9146 | 13.3833 | 5.4992 | 64.7102 | 3.437 | 80.7262
t784 | 16.0401 | 9.9611 | 2.946 | 24.1542 | 3.437 | 4.7889 | 21.2832 | 12.8444 | 3.9034 | 40.7005 | 3.437 | 24.8153 | 25.3611 | 12.761 | 5.4992 | 57.9509 | 3.437 | 57.3581 | 26.9146 | 13.3833 | 5.4992 | 64.7102 | 3.437 | 80.7262
t785 | 16.0401 | 9.9611 | 2.946 | 24.1542 | 3.437 | 4.7889 | 21.2832 | 12.8444 | 3.9034 | 40.7005 | 3.437 | 24.8153 | 25.3611 | 12.761 | 5.4992 | 57.9509 | 3.437 | 57.3581 | 26.9146 | 13.3833 | 5.4992 | 64.7102 | 3.437 | 80.7262
t786 | 16.0401 | 9.9611 | 2.946 | 24.1542 | 3.437 | 4.7889 | 21.2832 | 12.8444 | 3.9034 | 40.7005 | 3.437 | 24.8153 | 25.3611 | 12.761 | 5.4992 | 57.9509 | 3.437 | 57.3581 | 26.9146 | 13.3833 | 5.4992 | 64.7102 | 3.437 | 80.7262
t787 | 16.0401 | 9.9611 | 2.946 | 24.1542 | 3.437 | 4.7889 | 21.2832 | 12.8444 | 3.9034 | 40.7005 | 3.437 | 24.8153 | 25.3611 | 12.761 | 5.4992 | 57.9509 | 3.437 | 57.3581 | 26.9146 | 13.3833 | 5.4992 | 64.7102 | 3.437 | 80.7262
t788 | 16.0401 | 9.9611 | 2.946 | 24.1542 | 3.437 | 4.7889 | 21.2832 | 12.8444 | 3.9034 | 40.7005 | 3.437 | 24.8153 | 25.3611 | 12.761 | 5.4992 | 57.9509 | 3.437 | 57.3581 | 26.9146 | 13.3833 | 5.4992 | 64.7102 | 3.437 | 80.7262
t789 | 16.0401 | 9.9611 | 2.946 | 24.1542 | 3.437 | 4.7889 | 21.2832 | 12.8444 | 3.9034 | 40.7005 | 3.437 | 24.8153 | 25.3611 | 12.761 | 5.4992 | 57.9509 | 3.437 | 57.3581 | 26.9146 | 13.3833 | 5.4992 | 64.7102 | 3.437 | 80.7262
t790 | 16.0401 | 9.9611 | 2.946 | 24.1542 | 3.437 | 4.7889 | 21.2832 | 12.8444 | 3.9034 | 40.7005 | 3.437 | 24.8153 | 25.3611 | 12.761 | 5.4992 | 57.9509 | 3.437 | 57.3581 | 26.9146 | 13.3833 | 5.4992 | 64.7102 | 3.437 | 80.7262
t791 | 16.0401 | 9.9611 | 2.946 | 24.1542 | 3.437 | 4.7889 | 21.2832 | 12.8444 | 3.9034 | 40.7005 | 3.437 | 24.8153 | 25.3611 | 12.761 | 5.4992 | 57.9509 | 3.437 | 57.3581 | 26.9146 | 13.3833 | 5.4992 | 64.7102 | 3.437 | 80.7262
t792 | 16.0401 | 9.9611 | 2.946 | 24.1542 | 3.437 | 4.7889 | 21.2832 | 12.8444 | 3.9034 | 40.7005 | 3.437 | 24.8153 | 25.3611 | 12.761 | 5.4992 | 57.9509 | 3.437 | 57.3581 | 26.9146 | 13.3833 | 5.4992 | 64.7102 | 3.437 | 80.7262
t793 | 16.0401 | 9.9611 | 2.946 | 24.1542 | 3.437 | 4.7485 | 21.2832 | 12.8444 | 3.9034 | 40.7005 | 3.437 | 24.6059 | 25.3611 | 12.761 | 5.4992 | 57.9509 | 3.437 | 56.874 | 26.9146 | 13.3833 | 5.4992 | 64.7102 | 3.437 | 80.0449
t794 | 16.0401 | 9.9611 | 2.946 | 24.1542 | 3.437 | 4.7485 | 21.2832 | 12.8444 | 3.9034 | 40.7005 | 3.437 | 24.6059 | 25.3611 | 12.761 | 5.4992 | 57.9509 | 3.437 | 56.874 | 26.9146 | 13.3833 | 5.4992 | 64.7102 | 3.437 | 80.0449
t795 | 16.0401 | 9.9611 | 2.946 | 24.1542 | 3.437 | 4.7485 | 21.2832 | 12.8444 | 3.9034 | 40.7005 | 3.437 | 24.6059 | 25.3611 | 12.761 | 5.4992 | 57.9509 | 3.437 | 56.874 | 26.9146 | 13.3833 | 5.4992 | 64.7102 | 3.437 | 80.0449
t796 | 16.0401 | 9.9611 | 2.946 | 24.1542 | 3.437 | 4.7485 | 21.2832 | 12.8444 | 3.9034 | 40.7005 | 3.437 | 24.6059 | 25.3611 | 12.761 | 5.4992 | 57.9509 | 3.437 | 56.874 | 26.9146 | 13.3833 | 5.4992 | 64.7102 | 3.437 | 80.0449
t797 | 16.0401 | 9.9611 | 2.946 | 24.1542 | 3.437 | 4.7485 | 21.2832 | 12.8444 | 3.9034 | 40.7005 | 3.437 | 24.6059 | 25.3611 | 12.761 | 5.4992 | 57.9509 | 3.437 | 56.874 | 26.9146 | 13.3833 | 5.4992 | 64.7102 | 3.437 | 80.0449
t798 | 16.0401 | 9.9611 | 2.946 | 24.1542 | 3.437 | 4.7485 | 21.2832 | 12.8444 | 3.9034 | 40.7005 | 3.437 | 24.6059 | 25.3611 | 12.761 | 5.4992 | 57.9509 | 3.437 | 56.874 | 26.9146 | 13.3833 | 5.4992 | 64.7102 | 3.437 | 80.0449
t799 | 16.0401 | 9.9611 | 2.946 | 24.1542 | 3.437 | 4.7485 | 21.2832 | 12.8444 | 3.9034 | 40.7005 | 3.437 | 24.6059 | 25.3611 | 12.761 | 5.4992 | 57.9509 | 3.437 | 56.874 | 26.9146 | 13.3833 | 5.4992 | 64.7102 | 3.437 | 80.0449
t800 | 16.0401 | 9.9611 | 2.946 | 24.1542 | 3.437 | 4.7485 | 21.2832 | 12.8444 | 3.9034 | 40.7005 | 3.437 | 24.6059 | 25.3611 | 12.761 | 5.4992 | 57.9509 | 3.437 | 56.874 | 26.9146 | 13.3833 | 5.4992 | 64.7102 | 3.437 | 80.0449
t801 | 16.0401 | 9.9611 | 2.946 | 24.1542 | 3.437 | 4.7485 | 21.2832 | 12.8444 | 3.9034 | 40.7005 | 3.437 | 24.6059 | 25.3611 | 12.761 | 5.4992 | 57.9509 | 3.437 | 56.874 | 26.9146 | 13.3833 | 5.4992 | 64.7102 | 3.437 | 80.0449
t802 | 16.0401 | 9.9611 | 2.946 | 24.1542 | 3.437 | 4.7485 | 21.2832 | 12.8444 | 3.9034 | 40.7005 | 3.437 | 24.6059 | 25.3611 | 12.761 | 5.4992 | 57.9509 | 3.437 | 56.874 | 26.9146 | 13.3833 | 5.4992 | 64.7102 | 3.437 | 80.0449
t803 | 16.0401 | 9.9611 | 2.946 | 24.1542 | 3.437 | 4.7485 | 21.2832 | 12.8444 | 3.9034 | 40.7005 | 3.437 | 24.6059 | 25.3611 | 12.761 | 5.4992 | 57.9509 | 3.437 | 56.874 | 26.9146 | 13.3833 | 5.4992 | 64.7102 | 3.437 | 80.0449
t804 | 16.0401 | 9.9611 | 2.946 | 24.1542 | 3.437 | 4.7485 | 21.2832 | 12.8444 | 3.9034 | 40.7005 | 3.437 | 24.6059 | 25.3611 | 12.761 | 5.4992 | 57.9509 | 3.437 | 56.874 | 26.9146 | 13.3833 | 5.4992 | 64.7102 | 3.437 | 80.0449
t805 | 16.0401 | 9.9611 | 2.946 | 24.1542 | 3.437 | 4.7485 | 21.2832 | 12.8444 | 3.9034 | 40.7005 | 3.437 | 24.6059 | 25.3611 | 12.761 | 5.4992 | 57.9509 | 3.437 | 56.874 | 26.9146 | 13.3833 | 5.4992 | 64.7102 | 3.437 | 80.0449
t806 | 16.0401 | 9.9611 | 2.946 | 24.1542 | 3.437 | 4.7485 | 21.2832 | 12.8444 | 3.9034 | 40.7005 | 3.437 | 24.6059 | 25.3611 | 12.761 | 5.4992 | 57.9509 | 3.437 | 56.874 | 26.9146 | 13.3833 | 5.4992 | 64.7102 | 3.437 | 80.0449
t807 | 16.0401 | 9.9611 | 2.946 | 24.1542 | 3.437 | 4.7485 | 21.2832 | 12.8444 | 3.9034 | 40.7005 | 3.437 | 24.6059 | 25.3611 | 12.761 | 5.4992 | 57.9509 | 3.437 | 56.874 | 26.9146 | 13.3833 | 5.4992 | 64.7102 | 3.437 | 80.0449
t808 | 16.0401 | 9.9611 | 2.946 | 24.1542 | 3.437 | 4.7485 | 21.2832 | 12.8444 | 3.9034 | 40.7005 | 3.437 | 24.6059 | 25.3611 | 12.761 | 5.4992 | 57.9509 | 3.437 | 56.874 | 26.9146 | 13.3833 | 5.4992 | 64.7102 | 3.437 | 80.0449
t809 | 16.0401 | 9.9611 | 2.946 | 24.1542 | 3.437 | 4.7485 | 21.2832 | 12.8444 | 3.9034 | 40.7005 | 3.437 | 24.6059 | 25.3611 | 12.761 | 5.4992 | 57.9509 | 3.437 | 56.874 | 26.9146 | 13.3833 | 5.4992 | 64.7102 | 3.437 | 80.0449
t810 | 16.0401 | 9.9611 | 2.946 | 24.1542 | 3.437 | 4.7485 | 21.2832 | 12.8444 | 3.9034 | 40.7005 | 3.437 | 24.6059 | 25.3611 | 12.761 | 5.4992 | 57.9509 | 3.437 | 56.874 | 26.9146 | 13.3833 | 5.4992 | 64.7102 | 3.437 | 80.0449
t811 | 16.0401 | 9.9611 | 2.946 | 24.1542 | 3.437 | 4.7485 | 21.2832 | 12.8444 | 3.9034 | 40.7005 | 3.437 | 24.6059 | 25.3611 | 12.761 | 5.4992 | 57.9509 | 3.437 | 56.874 | 26.9146 | 13.3833 | 5.4992 | 64.7102 | 3.437 | 80.0449
t812 | 16.0401 | 9.9611 | 2.946 | 24.1542 | 3.437 | 4.7485 | 21.2832 | 12.8444 | 3.9034 | 40.7005 | 3.437 | 24.6059 | 25.3611 | 12.761 | 5.4992 | 57.9509 | 3.437 | 56.874 | 26.9146 | 13.3833 | 5.4992 | 64.7102 | 3.437 | 80.0449
t813 | 16.0401 | 9.9611 | 2.946 | 24.1542 | 3.437 | 4.7485 | 21.2832 | 12.8444 | 3.9034 | 40.7005 | 3.437 | 24.6059 | 25.3611 | 12.761 | 5.4992 | 57.9509 | 3.437 | 56.874 | 26.9146 | 13.3833 | 5.4992 | 64.7102 | 3.437 | 80.0449
t814 | 16.0401 | 9.9611 | 2.946 | 24.1542 | 3.437 | 4.7485 | 21.2832 | 12.8444 | 3.9034 | 40.7005 | 3.437 | 24.6059 | 25.3611 | 12.761 | 5.4992 | 57.9509 | 3.437 | 56.874 | 26.9146 | 13.3833 | 5.4992 | 64.7102 | 3.437 | 80.0449
t815 | 16.0401 | 9.9611 | 2.946 | 24.1542 | 3.437 | 4.7485 | 21.2832 | 12.8444 | 3.9034 | 40.7005 | 3.437 | 24.6059 | 25.3611 | 12.761 | 5.4992 | 57.9509 | 3.437 | 56.874 | 26.9146 | 13.3833 | 5.4992 | 64.7102 | 3.437 | 80.0449
t816 | 16.0401 | 9.9611 | 2.946 | 24.1542 | 3.437 | 4.7485 | 21.2832 | 12.8444 | 3.9034 | 40.7005 | 3.437 | 24.6059 | 25.3611 | 12.761 | 5.4992 | 57.9509 | 3.437 | 56.874 | 26.9146 | 13.3833 | 5.4992 | 64.7102 | 3.437 | 80.0449
t817 | 16.0401 | 9.9611 | 2.946 | 24.1542 | 3.437 | 4.661 | 21.2832 | 12.8444 | 3.9034 | 40.7005 | 3.437 | 24.1522 | 25.3611 | 12.761 | 5.4992 | 57.9509 | 3.437 | 55.8253 | 26.9146 | 13.3833 | 5.4992 | 64.7102 | 3.437 | 78.5689
t818 | 16.0401 | 9.9611 | 2.946 | 24.1542 | 3.437 | 4.661 | 21.2832 | 12.8444 | 3.9034 | 40.7005 | 3.437 | 24.1522 | 25.3611 | 12.761 | 5.4992 | 57.9509 | 3.437 | 55.8253 | 26.9146 | 13.3833 | 5.4992 | 64.7102 | 3.437 | 78.5689
t819 | 16.0401 | 9.9611 | 2.946 | 24.1542 | 3.437 | 4.661 | 21.2832 | 12.8444 | 3.9034 | 40.7005 | 3.437 | 24.1522 | 25.3611 | 12.761 | 5.4992 | 57.9509 | 3.437 | 55.8253 | 26.9146 | 13.3833 | 5.4992 | 64.7102 | 3.437 | 78.5689
t820 | 16.0401 | 9.9611 | 2.946 | 24.1542 | 3.437 | 4.661 | 21.2832 | 12.8444 | 3.9034 | 40.7005 | 3.437 | 24.1522 | 25.3611 | 12.761 | 5.4992 | 57.9509 | 3.437 | 55.8253 | 26.9146 | 13.3833 | 5.4992 | 64.7102 | 3.437 | 78.5689
t821 | 16.0401 | 9.9611 | 2.946 | 24.1542 | 3.437 | 4.661 | 21.2832 | 12.8444 | 3.9034 | 40.7005 | 3.437 | 24.1522 | 25.3611 | 12.761 | 5.4992 | 57.9509 | 3.437 | 55.8253 | 26.9146 | 13.3833 | 5.4992 | 64.7102 | 3.437 | 78.5689
t822 | 16.0401 | 9.9611 | 2.946 | 24.1542 | 3.437 | 4.661 | 21.2832 | 12.8444 | 3.9034 | 40.7005 | 3.437 | 24.1522 | 25.3611 | 12.761 | 5.4992 | 57.9509 | 3.437 | 55.8253 | 26.9146 | 13.3833 | 5.4992 | 64.7102 | 3.437 | 78.5689
t823 | 16.0401 | 9.9611 | 2.946 | 24.1542 | 3.437 | 4.661 | 21.2832 | 12.8444 | 3.9034 | 40.7005 | 3.437 | 24.1522 | 25.3611 | 12.761 | 5.4992 | 57.9509 | 3.437 | 55.8253 | 26.9146 | 13.3833 | 5.4992 | 64.7102 | 3.437 | 78.5689
t824 | 16.0401 | 9.9611 | 2.946 | 24.1542 | 3.437 | 4.661 | 21.2832 | 12.8444 | 3.9034 | 40.7005 | 3.437 | 24.1522 | 25.3611 | 12.761 | 5.4992 | 57.9509 | 3.437 | 55.8253 | 26.9146 | 13.3833 | 5.4992 | 64.7102 | 3.437 | 78.5689
t825 | 16.0401 | 9.9611 | 2.946 | 24.1542 | 3.437 | 4.661 | 21.2832 | 12.8444 | 3.9034 | 40.7005 | 3.437 | 24.1522 | 25.3611 | 12.761 | 5.4992 | 57.9509 | 3.437 | 55.8253 | 26.9146 | 13.3833 | 5.4992 | 64.7102 | 3.437 | 78.5689
t826 | 16.0401 | 9.9611 | 2.946 | 24.1542 | 3.437 | 4.661 | 21.2832 | 12.8444 | 3.9034 | 40.7005 | 3.437 | 24.1522 | 25.3611 | 12.761 | 5.4992 | 57.9509 | 3.437 | 55.8253 | 26.9146 | 13.3833 | 5.4992 | 64.7102 | 3.437 | 78.5689
t827 | 16.0401 | 9.9611 | 2.946 | 24.1542 | 3.437 | 4.661 | 21.2832 | 12.8444 | 3.9034 | 40.7005 | 3.437 | 24.1522 | 25.3611 | 12.761 | 5.4992 | 57.9509 | 3.437 | 55.8253 | 26.9146 | 13.3833 | 5.4992 | 64.7102 | 3.437 | 78.5689
t828 | 16.0401 | 9.9611 | 2.946 | 24.1542 | 3.437 | 4.661 | 21.2832 | 12.8444 | 3.9034 | 40.7005 | 3.437 | 24.1522 | 25.3611 | 12.761 | 5.4992 | 57.9509 | 3.437 | 55.8253 | 26.9146 | 13.3833 | 5.4992 | 64.7102 | 3.437 | 78.5689
t829 | 16.0401 | 9.9611 | 2.946 | 24.1542 | 3.437 | 4.661 | 21.2832 | 12.8444 | 3.9034 | 40.7005 | 3.437 | 24.1522 | 25.3611 | 12.761 | 5.4992 | 57.9509 | 3.437 | 55.8253 | 26.9146 | 13.3833 | 5.4992 | 64.7102 | 3.437 | 78.5689
t830 | 16.0401 | 9.9611 | 2.946 | 24.1542 | 3.437 | 4.661 | 21.2832 | 12.8444 | 3.9034 | 40.7005 | 3.437 | 24.1522 | 25.3611 | 12.761 | 5.4992 | 57.9509 | 3.437 | 55.8253 | 26.9146 | 13.3833 | 5.4992 | 64.7102 | 3.437 | 78.5689
t831 | 16.0401 | 9.9611 | 2.946 | 24.1542 | 3.437 | 4.661 | 21.2832 | 12.8444 | 3.9034 | 40.7005 | 3.437 | 24.1522 | 25.3611 | 12.761 | 5.4992 | 57.9509 | 3.437 | 55.8253 | 26.9146 | 13.3833 | 5.4992 | 64.7102 | 3.437 | 78.5689
t832 | 16.0401 | 9.9611 | 2.946 | 24.1542 | 3.437 | 4.661 | 21.2832 | 12.8444 | 3.9034 | 40.7005 | 3.437 | 24.1522 | 25.3611 | 12.761 | 5.4992 | 57.9509 | 3.437 | 55.8253 | 26.9146 | 13.3833 | 5.4992 | 64.7102 | 3.437 | 78.5689
t833 | 16.0401 | 9.9611 | 2.946 | 24.1542 | 3.437 | 4.661 | 21.2832 | 12.8444 | 3.9034 | 40.7005 | 3.437 | 24.1522 | 25.3611 | 12.761 | 5.4992 | 57.9509 | 3.437 | 55.8253 | 26.9146 | 13.3833 | 5.4992 | 64.7102 | 3.437 | 78.5689
t834 | 16.0401 | 9.9611 | 2.946 | 24.1542 | 3.437 | 4.661 | 21.2832 | 12.8444 | 3.9034 | 40.7005 | 3.437 | 24.1522 | 25.3611 | 12.761 | 5.4992 | 57.9509 | 3.437 | 55.8253 | 26.9146 | 13.3833 | 5.4992 | 64.7102 | 3.437 | 78.5689
t835 | 16.0401 | 9.9611 | 2.946 | 24.1542 | 3.437 | 4.661 | 21.2832 | 12.8444 | 3.9034 | 40.7005 | 3.437 | 24.1522 | 25.3611 | 12.761 | 5.4992 | 57.9509 | 3.437 | 55.8253 | 26.9146 | 13.3833 | 5.4992 | 64.7102 | 3.437 | 78.5689
t836 | 16.0401 | 9.9611 | 2.946 | 24.1542 | 3.437 | 4.661 | 21.2832 | 12.8444 | 3.9034 | 40.7005 | 3.437 | 24.1522 | 25.3611 | 12.761 | 5.4992 | 57.9509 | 3.437 | 55.8253 | 26.9146 | 13.3833 | 5.4992 | 64.7102 | 3.437 | 78.5689
t837 | 16.0401 | 9.9611 | 2.946 | 24.1542 | 3.437 | 4.661 | 21.2832 | 12.8444 | 3.9034 | 40.7005 | 3.437 | 24.1522 | 25.3611 | 12.761 | 5.4992 | 57.9509 | 3.437 | 55.8253 | 26.9146 | 13.3833 | 5.4992 | 64.7102 | 3.437 | 78.5689
t838 | 16.0401 | 9.9611 | 2.946 | 24.1542 | 3.437 | 4.661 | 21.2832 | 12.8444 | 3.9034 | 40.7005 | 3.437 | 24.1522 | 25.3611 | 12.761 | 5.4992 | 57.9509 | 3.437 | 55.8253 | 26.9146 | 13.3833 | 5.4992 | 64.7102 | 3.437 | 78.5689
t839 | 16.0401 | 9.9611 | 2.946 | 24.1542 | 3.437 | 4.661 | 21.2832 | 12.8444 | 3.9034 | 40.7005 | 3.437 | 24.1522 | 25.3611 | 12.761 | 5.4992 | 57.9509 | 3.437 | 55.8253 | 26.9146 | 13.3833 | 5.4992 | 64.7102 | 3.437 | 78.5689
t840 | 16.0401 | 9.9611 | 2.946 | 24.1542 | 3.437 | 4.661 | 21.2832 | 12.8444 | 3.9034 | 40.7005 | 3.437 | 24.1522 | 25.3611 | 12.761 | 5.4992 | 57.9509 | 3.437 | 55.8253 | 26.9146 | 13.3833 | 5.4992 | 64.7102 | 3.437 | 78.5689
t841 | 16.0401 | 9.9611 | 2.946 | 24.1542 | 3.437 | 4.6946 | 21.2832 | 12.8444 | 3.9034 | 40.7005 | 3.437 | 24.3267 | 25.3611 | 12.761 | 5.4992 | 57.9509 | 3.437 | 56.2287 | 26.9146 | 13.3833 | 5.4992 | 64.7102 | 3.437 | 79.1366
t842 | 16.0401 | 9.9611 | 2.946 | 24.1542 | 3.437 | 4.6946 | 21.2832 | 12.8444 | 3.9034 | 40.7005 | 3.437 | 24.3267 | 25.3611 | 12.761 | 5.4992 | 57.9509 | 3.437 | 56.2287 | 26.9146 | 13.3833 | 5.4992 | 64.7102 | 3.437 | 79.1366
t843 | 16.0401 | 9.9611 | 2.946 | 24.1542 | 3.437 | 4.6946 | 21.2832 | 12.8444 | 3.9034 | 40.7005 | 3.437 | 24.3267 | 25.3611 | 12.761 | 5.4992 | 57.9509 | 3.437 | 56.2287 | 26.9146 | 13.3833 | 5.4992 | 64.7102 | 3.437 | 79.1366
t844 | 16.0401 | 9.9611 | 2.946 | 24.1542 | 3.437 | 4.6946 | 21.2832 | 12.8444 | 3.9034 | 40.7005 | 3.437 | 24.3267 | 25.3611 | 12.761 | 5.4992 | 57.9509 | 3.437 | 56.2287 | 26.9146 | 13.3833 | 5.4992 | 64.7102 | 3.437 | 79.1366
t845 | 16.0401 | 9.9611 | 2.946 | 24.1542 | 3.437 | 4.6946 | 21.2832 | 12.8444 | 3.9034 | 40.7005 | 3.437 | 24.3267 | 25.3611 | 12.761 | 5.4992 | 57.9509 | 3.437 | 56.2287 | 26.9146 | 13.3833 | 5.4992 | 64.7102 | 3.437 | 79.1366
t846 | 16.0401 | 9.9611 | 2.946 | 24.1542 | 3.437 | 4.6946 | 21.2832 | 12.8444 | 3.9034 | 40.7005 | 3.437 | 24.3267 | 25.3611 | 12.761 | 5.4992 | 57.9509 | 3.437 | 56.2287 | 26.9146 | 13.3833 | 5.4992 | 64.7102 | 3.437 | 79.1366
t847 | 16.0401 | 9.9611 | 2.946 | 24.1542 | 3.437 | 4.6946 | 21.2832 | 12.8444 | 3.9034 | 40.7005 | 3.437 | 24.3267 | 25.3611 | 12.761 | 5.4992 | 57.9509 | 3.437 | 56.2287 | 26.9146 | 13.3833 | 5.4992 | 64.7102 | 3.437 | 79.1366
t848 | 16.0401 | 9.9611 | 2.946 | 24.1542 | 3.437 | 4.6946 | 21.2832 | 12.8444 | 3.9034 | 40.7005 | 3.437 | 24.3267 | 25.3611 | 12.761 | 5.4992 | 57.9509 | 3.437 | 56.2287 | 26.9146 | 13.3833 | 5.4992 | 64.7102 | 3.437 | 79.1366
t849 | 16.0401 | 9.9611 | 2.946 | 24.1542 | 3.437 | 4.6946 | 21.2832 | 12.8444 | 3.9034 | 40.7005 | 3.437 | 24.3267 | 25.3611 | 12.761 | 5.4992 | 57.9509 | 3.437 | 56.2287 | 26.9146 | 13.3833 | 5.4992 | 64.7102 | 3.437 | 79.1366
t850 | 16.0401 | 9.9611 | 2.946 | 24.1542 | 3.437 | 4.6946 | 21.2832 | 12.8444 | 3.9034 | 40.7005 | 3.437 | 24.3267 | 25.3611 | 12.761 | 5.4992 | 57.9509 | 3.437 | 56.2287 | 26.9146 | 13.3833 | 5.4992 | 64.7102 | 3.437 | 79.1366
t851 | 16.0401 | 9.9611 | 2.946 | 24.1542 | 3.437 | 4.6946 | 21.2832 | 12.8444 | 3.9034 | 40.7005 | 3.437 | 24.3267 | 25.3611 | 12.761 | 5.4992 | 57.9509 | 3.437 | 56.2287 | 26.9146 | 13.3833 | 5.4992 | 64.7102 | 3.437 | 79.1366
t852 | 16.0401 | 9.9611 | 2.946 | 24.1542 | 3.437 | 4.6946 | 21.2832 | 12.8444 | 3.9034 | 40.7005 | 3.437 | 24.3267 | 25.3611 | 12.761 | 5.4992 | 57.9509 | 3.437 | 56.2287 | 26.9146 | 13.3833 | 5.4992 | 64.7102 | 3.437 | 79.1366
t853 | 16.0401 | 9.9611 | 2.946 | 24.1542 | 3.437 | 4.6946 | 21.2832 | 12.8444 | 3.9034 | 40.7005 | 3.437 | 24.3267 | 25.3611 | 12.761 | 5.4992 | 57.9509 | 3.437 | 56.2287 | 26.9146 | 13.3833 | 5.4992 | 64.7102 | 3.437 | 79.1366
t854 | 16.0401 | 9.9611 | 2.946 | 24.1542 | 3.437 | 4.6946 | 21.2832 | 12.8444 | 3.9034 | 40.7005 | 3.437 | 24.3267 | 25.3611 | 12.761 | 5.4992 | 57.9509 | 3.437 | 56.2287 | 26.9146 | 13.3833 | 5.4992 | 64.7102 | 3.437 | 79.1366
t855 | 16.0401 | 9.9611 | 2.946 | 24.1542 | 3.437 | 4.6946 | 21.2832 | 12.8444 | 3.9034 | 40.7005 | 3.437 | 24.3267 | 25.3611 | 12.761 | 5.4992 | 57.9509 | 3.437 | 56.2287 | 26.9146 | 13.3833 | 5.4992 | 64.7102 | 3.437 | 79.1366
t856 | 16.0401 | 9.9611 | 2.946 | 24.1542 | 3.437 | 4.6946 | 21.2832 | 12.8444 | 3.9034 | 40.7005 | 3.437 | 24.3267 | 25.3611 | 12.761 | 5.4992 | 57.9509 | 3.437 | 56.2287 | 26.9146 | 13.3833 | 5.4992 | 64.7102 | 3.437 | 79.1366
t857 | 16.0401 | 9.9611 | 2.946 | 24.1542 | 3.437 | 4.6946 | 21.2832 | 12.8444 | 3.9034 | 40.7005 | 3.437 | 24.3267 | 25.3611 | 12.761 | 5.4992 | 57.9509 | 3.437 | 56.2287 | 26.9146 | 13.3833 | 5.4992 | 64.7102 | 3.437 | 79.1366
t858 | 16.0401 | 9.9611 | 2.946 | 24.1542 | 3.437 | 4.6946 | 21.2832 | 12.8444 | 3.9034 | 40.7005 | 3.437 | 24.3267 | 25.3611 | 12.761 | 5.4992 | 57.9509 | 3.437 | 56.2287 | 26.9146 | 13.3833 | 5.4992 | 64.7102 | 3.437 | 79.1366
t859 | 16.0401 | 9.9611 | 2.946 | 24.1542 | 3.437 | 4.6946 | 21.2832 | 12.8444 | 3.9034 | 40.7005 | 3.437 | 24.3267 | 25.3611 | 12.761 | 5.4992 | 57.9509 | 3.437 | 56.2287 | 26.9146 | 13.3833 | 5.4992 | 64.7102 | 3.437 | 79.1366
t860 | 16.0401 | 9.9611 | 2.946 | 24.1542 | 3.437 | 4.6946 | 21.2832 | 12.8444 | 3.9034 | 40.7005 | 3.437 | 24.3267 | 25.3611 | 12.761 | 5.4992 | 57.9509 | 3.437 | 56.2287 | 26.9146 | 13.3833 | 5.4992 | 64.7102 | 3.437 | 79.1366
t861 | 16.0401 | 9.9611 | 2.946 | 24.1542 | 3.437 | 4.6946 | 21.2832 | 12.8444 | 3.9034 | 40.7005 | 3.437 | 24.3267 | 25.3611 | 12.761 | 5.4992 | 57.9509 | 3.437 | 56.2287 | 26.9146 | 13.3833 | 5.4992 | 64.7102 | 3.437 | 79.1366
t862 | 16.0401 | 9.9611 | 2.946 | 24.1542 | 3.437 | 4.6946 | 21.2832 | 12.8444 | 3.9034 | 40.7005 | 3.437 | 24.3267 | 25.3611 | 12.761 | 5.4992 | 57.9509 | 3.437 | 56.2287 | 26.9146 | 13.3833 | 5.4992 | 64.7102 | 3.437 | 79.1366
t863 | 16.0401 | 9.9611 | 2.946 | 24.1542 | 3.437 | 4.6946 | 21.2832 | 12.8444 | 3.9034 | 40.7005 | 3.437 | 24.3267 | 25.3611 | 12.761 | 5.4992 | 57.9509 | 3.437 | 56.2287 | 26.9146 | 13.3833 | 5.4992 | 64.7102 | 3.437 | 79.1366
t864 | 16.0401 | 9.9611 | 2.946 | 24.1542 | 3.437 | 4.6946 | 21.2832 | 12.8444 | 3.9034 | 40.7005 | 3.437 | 24.3267 | 25.3611 | 12.761 | 5.4992 | 57.9509 | 3.437 | 56.2287 | 26.9146 | 13.3833 | 5.4992 | 64.7102 | 3.437 | 79.1366
t865 | 16.0401 | 9.9611 | 2.946 | 24.1542 | 3.437 | 4.6812 | 21.2832 | 12.8444 | 3.9034 | 40.7005 | 3.437 | 24.2569 | 25.3611 | 12.761 | 5.4992 | 57.9509 | 3.437 | 56.0673 | 26.9146 | 13.3833 | 5.4992 | 64.7102 | 3.437 | 78.9095
t866 | 16.0401 | 9.9611 | 2.946 | 24.1542 | 3.437 | 4.6812 | 21.2832 | 12.8444 | 3.9034 | 40.7005 | 3.437 | 24.2569 | 25.3611 | 12.761 | 5.4992 | 57.9509 | 3.437 | 56.0673 | 26.9146 | 13.3833 | 5.4992 | 64.7102 | 3.437 | 78.9095
t867 | 16.0401 | 9.9611 | 2.946 | 24.1542 | 3.437 | 4.6812 | 21.2832 | 12.8444 | 3.9034 | 40.7005 | 3.437 | 24.2569 | 25.3611 | 12.761 | 5.4992 | 57.9509 | 3.437 | 56.0673 | 26.9146 | 13.3833 | 5.4992 | 64.7102 | 3.437 | 78.9095
t868 | 16.0401 | 9.9611 | 2.946 | 24.1542 | 3.437 | 4.6812 | 21.2832 | 12.8444 | 3.9034 | 40.7005 | 3.437 | 24.2569 | 25.3611 | 12.761 | 5.4992 | 57.9509 | 3.437 | 56.0673 | 26.9146 | 13.3833 | 5.4992 | 64.7102 | 3.437 | 78.9095
t869 | 16.0401 | 9.9611 | 2.946 | 24.1542 | 3.437 | 4.6812 | 21.2832 | 12.8444 | 3.9034 | 40.7005 | 3.437 | 24.2569 | 25.3611 | 12.761 | 5.4992 | 57.9509 | 3.437 | 56.0673 | 26.9146 | 13.3833 | 5.4992 | 64.7102 | 3.437 | 78.9095
t870 | 16.0401 | 9.9611 | 2.946 | 24.1542 | 3.437 | 4.6812 | 21.2832 | 12.8444 | 3.9034 | 40.7005 | 3.437 | 24.2569 | 25.3611 | 12.761 | 5.4992 | 57.9509 | 3.437 | 56.0673 | 26.9146 | 13.3833 | 5.4992 | 64.7102 | 3.437 | 78.9095
t871 | 16.0401 | 9.9611 | 2.946 | 24.1542 | 3.437 | 4.6812 | 21.2832 | 12.8444 | 3.9034 | 40.7005 | 3.437 | 24.2569 | 25.3611 | 12.761 | 5.4992 | 57.9509 | 3.437 | 56.0673 | 26.9146 | 13.3833 | 5.4992 | 64.7102 | 3.437 | 78.9095
t872 | 16.0401 | 9.9611 | 2.946 | 24.1542 | 3.437 | 4.6812 | 21.2832 | 12.8444 | 3.9034 | 40.7005 | 3.437 | 24.2569 | 25.3611 | 12.761 | 5.4992 | 57.9509 | 3.437 | 56.0673 | 26.9146 | 13.3833 | 5.4992 | 64.7102 | 3.437 | 78.9095
t873 | 16.0401 | 9.9611 | 2.946 | 24.1542 | 3.437 | 4.6812 | 21.2832 | 12.8444 | 3.9034 | 40.7005 | 3.437 | 24.2569 | 25.3611 | 12.761 | 5.4992 | 57.9509 | 3.437 | 56.0673 | 26.9146 | 13.3833 | 5.4992 | 64.7102 | 3.437 | 78.9095
t874 | 16.0401 | 9.9611 | 2.946 | 24.1542 | 3.437 | 4.6812 | 21.2832 | 12.8444 | 3.9034 | 40.7005 | 3.437 | 24.2569 | 25.3611 | 12.761 | 5.4992 | 57.9509 | 3.437 | 56.0673 | 26.9146 | 13.3833 | 5.4992 | 64.7102 | 3.437 | 78.9095
t875 | 16.0401 | 9.9611 | 2.946 | 24.1542 | 3.437 | 4.6812 | 21.2832 | 12.8444 | 3.9034 | 40.7005 | 3.437 | 24.2569 | 25.3611 | 12.761 | 5.4992 | 57.9509 | 3.437 | 56.0673 | 26.9146 | 13.3833 | 5.4992 | 64.7102 | 3.437 | 78.9095
t876 | 16.0401 | 9.9611 | 2.946 | 24.1542 | 3.437 | 4.6812 | 21.2832 | 12.8444 | 3.9034 | 40.7005 | 3.437 | 24.2569 | 25.3611 | 12.761 | 5.4992 | 57.9509 | 3.437 | 56.0673 | 26.9146 | 13.3833 | 5.4992 | 64.7102 | 3.437 | 78.9095
t877 | 16.0401 | 9.9611 | 2.946 | 24.1542 | 3.437 | 4.6812 | 21.2832 | 12.8444 | 3.9034 | 40.7005 | 3.437 | 24.2569 | 25.3611 | 12.761 | 5.4992 | 57.9509 | 3.437 | 56.0673 | 26.9146 | 13.3833 | 5.4992 | 64.7102 | 3.437 | 78.9095
t878 | 16.0401 | 9.9611 | 2.946 | 24.1542 | 3.437 | 4.6812 | 21.2832 | 12.8444 | 3.9034 | 40.7005 | 3.437 | 24.2569 | 25.3611 | 12.761 | 5.4992 | 57.9509 | 3.437 | 56.0673 | 26.9146 | 13.3833 | 5.4992 | 64.7102 | 3.437 | 78.9095
t879 | 16.0401 | 9.9611 | 2.946 | 24.1542 | 3.437 | 4.6812 | 21.2832 | 12.8444 | 3.9034 | 40.7005 | 3.437 | 24.2569 | 25.3611 | 12.761 | 5.4992 | 57.9509 | 3.437 | 56.0673 | 26.9146 | 13.3833 | 5.4992 | 64.7102 | 3.437 | 78.9095
t880 | 16.0401 | 9.9611 | 2.946 | 24.1542 | 3.437 | 4.6812 | 21.2832 | 12.8444 | 3.9034 | 40.7005 | 3.437 | 24.2569 | 25.3611 | 12.761 | 5.4992 | 57.9509 | 3.437 | 56.0673 | 26.9146 | 13.3833 | 5.4992 | 64.7102 | 3.437 | 78.9095
t881 | 16.0401 | 9.9611 | 2.946 | 24.1542 | 3.437 | 4.6812 | 21.2832 | 12.8444 | 3.9034 | 40.7005 | 3.437 | 24.2569 | 25.3611 | 12.761 | 5.4992 | 57.9509 | 3.437 | 56.0673 | 26.9146 | 13.3833 | 5.4992 | 64.7102 | 3.437 | 78.9095
t882 | 16.0401 | 9.9611 | 2.946 | 24.1542 | 3.437 | 4.6812 | 21.2832 | 12.8444 | 3.9034 | 40.7005 | 3.437 | 24.2569 | 25.3611 | 12.761 | 5.4992 | 57.9509 | 3.437 | 56.0673 | 26.9146 | 13.3833 | 5.4992 | 64.7102 | 3.437 | 78.9095
t883 | 16.0401 | 9.9611 | 2.946 | 24.1542 | 3.437 | 4.6812 | 21.2832 | 12.8444 | 3.9034 | 40.7005 | 3.437 | 24.2569 | 25.3611 | 12.761 | 5.4992 | 57.9509 | 3.437 | 56.0673 | 26.9146 | 13.3833 | 5.4992 | 64.7102 | 3.437 | 78.9095
t884 | 16.0401 | 9.9611 | 2.946 | 24.1542 | 3.437 | 4.6812 | 21.2832 | 12.8444 | 3.9034 | 40.7005 | 3.437 | 24.2569 | 25.3611 | 12.761 | 5.4992 | 57.9509 | 3.437 | 56.0673 | 26.9146 | 13.3833 | 5.4992 | 64.7102 | 3.437 | 78.9095
t885 | 16.0401 | 9.9611 | 2.946 | 24.1542 | 3.437 | 4.6812 | 21.2832 | 12.8444 | 3.9034 | 40.7005 | 3.437 | 24.2569 | 25.3611 | 12.761 | 5.4992 | 57.9509 | 3.437 | 56.0673 | 26.9146 | 13.3833 | 5.4992 | 64.7102 | 3.437 | 78.9095
t886 | 16.0401 | 9.9611 | 2.946 | 24.1542 | 3.437 | 4.6812 | 21.2832 | 12.8444 | 3.9034 | 40.7005 | 3.437 | 24.2569 | 25.3611 | 12.761 | 5.4992 | 57.9509 | 3.437 | 56.0673 | 26.9146 | 13.3833 | 5.4992 | 64.7102 | 3.437 | 78.9095
t887 | 16.0401 | 9.9611 | 2.946 | 24.1542 | 3.437 | 4.6812 | 21.2832 | 12.8444 | 3.9034 | 40.7005 | 3.437 | 24.2569 | 25.3611 | 12.761 | 5.4992 | 57.9509 | 3.437 | 56.0673 | 26.9146 | 13.3833 | 5.4992 | 64.7102 | 3.437 | 78.9095
t888 | 16.0401 | 9.9611 | 2.946 | 24.1542 | 3.437 | 4.6812 | 21.2832 | 12.8444 | 3.9034 | 40.7005 | 3.437 | 24.2569 | 25.3611 | 12.761 | 5.4992 | 57.9509 | 3.437 | 56.0673 | 26.9146 | 13.3833 | 5.4992 | 64.7102 | 3.437 | 78.9095
t889 | 16.0401 | 9.9611 | 2.946 | 24.1542 | 3.437 | 4.6812 | 21.2832 | 12.8444 | 3.9034 | 40.7005 | 3.437 | 24.2569 | 25.3611 | 12.761 | 5.4992 | 57.9509 | 3.437 | 56.0673 | 26.9146 | 13.3833 | 5.4992 | 64.7102 | 3.437 | 78.9095
t890 | 16.0401 | 9.9611 | 2.946 | 24.1542 | 3.437 | 4.6812 | 21.2832 | 12.8444 | 3.9034 | 40.7005 | 3.437 | 24.2569 | 25.3611 | 12.761 | 5.4992 | 57.9509 | 3.437 | 56.0673 | 26.9146 | 13.3833 | 5.4992 | 64.7102 | 3.437 | 78.9095
t891 | 16.0401 | 9.9611 | 2.946 | 24.1542 | 3.437 | 4.6812 | 21.2832 | 12.8444 | 3.9034 | 40.7005 | 3.437 | 24.2569 | 25.3611 | 12.761 | 5.4992 | 57.9509 | 3.437 | 56.0673 | 26.9146 | 13.3833 | 5.4992 | 64.7102 | 3.437 | 78.9095
t892 | 16.0401 | 9.9611 | 2.946 | 24.1542 | 3.437 | 4.6812 | 21.2832 | 12.8444 | 3.9034 | 40.7005 | 3.437 | 24.2569 | 25.3611 | 12.761 | 5.4992 | 57.9509 | 3.437 | 56.0673 | 26.9146 | 13.3833 | 5.4992 | 64.7102 | 3.437 | 78.9095
t893 | 16.0401 | 9.9611 | 2.946 | 24.1542 | 3.437 | 4.6812 | 21.2832 | 12.8444 | 3.9034 | 40.7005 | 3.437 | 24.2569 | 25.3611 | 12.761 | 5.4992 | 57.9509 | 3.437 | 56.0673 | 26.9146 | 13.3833 | 5.4992 | 64.7102 | 3.437 | 78.9095
t894 | 16.0401 | 9.9611 | 2.946 | 24.1542 | 3.437 | 4.6812 | 21.2832 | 12.8444 | 3.9034 | 40.7005 | 3.437 | 24.2569 | 25.3611 | 12.761 | 5.4992 | 57.9509 | 3.437 | 56.0673 | 26.9146 | 13.3833 | 5.4992 | 64.7102 | 3.437 | 78.9095
t895 | 16.0401 | 9.9611 | 2.946 | 24.1542 | 3.437 | 4.6812 | 21.2832 | 12.8444 | 3.9034 | 40.7005 | 3.437 | 24.2569 | 25.3611 | 12.761 | 5.4992 | 57.9509 | 3.437 | 56.0673 | 26.9146 | 13.3833 | 5.4992 | 64.7102 | 3.437 | 78.9095
t896 | 16.0401 | 9.9611 | 2.946 | 24.1542 | 3.437 | 4.6812 | 21.2832 | 12.8444 | 3.9034 | 40.7005 | 3.437 | 24.2569 | 25.3611 | 12.761 | 5.4992 | 57.9509 | 3.437 | 56.0673 | 26.9146 | 13.3833 | 5.4992 | 64.7102 | 3.437 | 78.9095
t897 | 16.0401 | 9.9611 | 2.946 | 24.1542 | 3.437 | 4.6812 | 21.2832 | 12.8444 | 3.9034 | 40.7005 | 3.437 | 24.2569 | 25.3611 | 12.761 | 5.4992 | 57.9509 | 3.437 | 56.0673 | 26.9146 | 13.3833 | 5.4992 | 64.7102 | 3.437 | 78.9095
t898 | 16.0401 | 9.9611 | 2.946 | 24.1542 | 3.437 | 4.6812 | 21.2832 | 12.8444 | 3.9034 | 40.7005 | 3.437 | 24.2569 | 25.3611 | 12.761 | 5.4992 | 57.9509 | 3.437 | 56.0673 | 26.9146 | 13.3833 | 5.4992 | 64.7102 | 3.437 | 78.9095
t899 | 16.0401 | 9.9611 | 2.946 | 24.1542 | 3.437 | 4.6812 | 21.2832 | 12.8444 | 3.9034 | 40.7005 | 3.437 | 24.2569 | 25.3611 | 12.761 | 5.4992 | 57.9509 | 3.437 | 56.0673 | 26.9146 | 13.3833 | 5.4992 | 64.7102 | 3.437 | 78.9095
t900 | 16.0401 | 9.9611 | 2.946 | 24.1542 | 3.437 | 4.6812 | 21.2832 | 12.8444 | 3.9034 | 40.7005 | 3.437 | 24.2569 | 25.3611 | 12.761 | 5.4992 | 57.9509 | 3.437 | 56.0673 | 26.9146 | 13.3833 | 5.4992 | 64.7102 | 3.437 | 78.9095
t901 | 16.0401 | 9.9611 | 2.946 | 24.1542 | 3.437 | 4.6812 | 21.2832 | 12.8444 | 3.9034 | 40.7005 | 3.437 | 24.2569 | 25.3611 | 12.761 | 5.4992 | 57.9509 | 3.437 | 56.0673 | 26.9146 | 13.3833 | 5.4992 | 64.7102 | 3.437 | 78.9095
t902 | 16.0401 | 9.9611 | 2.946 | 24.1542 | 3.437 | 4.6812 | 21.2832 | 12.8444 | 3.9034 | 40.7005 | 3.437 | 24.2569 | 25.3611 | 12.761 | 5.4992 | 57.9509 | 3.437 | 56.0673 | 26.9146 | 13.3833 | 5.4992 | 64.7102 | 3.437 | 78.9095
t903 | 16.0401 | 9.9611 | 2.946 | 24.1542 | 3.437 | 4.6812 | 21.2832 | 12.8444 | 3.9034 | 40.7005 | 3.437 | 24.2569 | 25.3611 | 12.761 | 5.4992 | 57.9509 | 3.437 | 56.0673 | 26.9146 | 13.3833 | 5.4992 | 64.7102 | 3.437 | 78.9095
t904 | 16.0401 | 9.9611 | 2.946 | 24.1542 | 3.437 | 4.6812 | 21.2832 | 12.8444 | 3.9034 | 40.7005 | 3.437 | 24.2569 | 25.3611 | 12.761 | 5.4992 | 57.9509 | 3.437 | 56.0673 | 26.9146 | 13.3833 | 5.4992 | 64.7102 | 3.437 | 78.9095
t905 | 16.0401 | 9.9611 | 2.946 | 24.1542 | 3.437 | 4.6812 | 21.2832 | 12.8444 | 3.9034 | 40.7005 | 3.437 | 24.2569 | 25.3611 | 12.761 | 5.4992 | 57.9509 | 3.437 | 56.0673 | 26.9146 | 13.3833 | 5.4992 | 64.7102 | 3.437 | 78.9095
t906 | 16.0401 | 9.9611 | 2.946 | 24.1542 | 3.437 | 4.6812 | 21.2832 | 12.8444 | 3.9034 | 40.7005 | 3.437 | 24.2569 | 25.3611 | 12.761 | 5.4992 | 57.9509 | 3.437 | 56.0673 | 26.9146 | 13.3833 | 5.4992 | 64.7102 | 3.437 | 78.9095
t907 | 16.0401 | 9.9611 | 2.946 | 24.1542 | 3.437 | 4.6812 | 21.2832 | 12.8444 | 3.9034 | 40.7005 | 3.437 | 24.2569 | 25.3611 | 12.761 | 5.4992 | 57.9509 | 3.437 | 56.0673 | 26.9146 | 13.3833 | 5.4992 | 64.7102 | 3.437 | 78.9095
t908 | 16.0401 | 9.9611 | 2.946 | 24.1542 | 3.437 | 4.6812 | 21.2832 | 12.8444 | 3.9034 | 40.7005 | 3.437 | 24.2569 | 25.3611 | 12.761 | 5.4992 | 57.9509 | 3.437 | 56.0673 | 26.9146 | 13.3833 | 5.4992 | 64.7102 | 3.437 | 78.9095
t909 | 16.0401 | 9.9611 | 2.946 | 24.1542 | 3.437 | 4.6812 | 21.2832 | 12.8444 | 3.9034 | 40.7005 | 3.437 | 24.2569 | 25.3611 | 12.761 | 5.4992 | 57.9509 | 3.437 | 56.0673 | 26.9146 | 13.3833 | 5.4992 | 64.7102 | 3.437 | 78.9095
t910 | 16.0401 | 9.9611 | 2.946 | 24.1542 | 3.437 | 4.6812 | 21.2832 | 12.8444 | 3.9034 | 40.7005 | 3.437 | 24.2569 | 25.3611 | 12.761 | 5.4992 | 57.9509 | 3.437 | 56.0673 | 26.9146 | 13.3833 | 5.4992 | 64.7102 | 3.437 | 78.9095
t911 | 16.0401 | 9.9611 | 2.946 | 24.1542 | 3.437 | 4.6812 | 21.2832 | 12.8444 | 3.9034 | 40.7005 | 3.437 | 24.2569 | 25.3611 | 12.761 | 5.4992 | 57.9509 | 3.437 | 56.0673 | 26.9146 | 13.3833 | 5.4992 | 64.7102 | 3.437 | 78.9095
t912 | 16.0401 | 9.9611 | 2.946 | 24.1542 | 3.437 | 4.6812 | 21.2832 | 12.8444 | 3.9034 | 40.7005 | 3.437 | 24.2569 | 25.3611 | 12.761 | 5.4992 | 57.9509 | 3.437 | 56.0673 | 26.9146 | 13.3833 | 5.4992 | 64.7102 | 3.437 | 78.9095
t913 | 16.0401 | 9.9611 | 2.946 | 24.1542 | 3.437 | 4.6812 | 21.2832 | 12.8444 | 3.9034 | 40.7005 | 3.437 | 24.2569 | 25.3611 | 12.761 | 5.4992 | 57.9509 | 3.437 | 56.0673 | 26.9146 | 13.3833 | 5.4992 | 64.7102 | 3.437 | 78.9095
t914 | 16.0401 | 9.9611 | 2.946 | 24.1542 | 3.437 | 4.6812 | 21.2832 | 12.8444 | 3.9034 | 40.7005 | 3.437 | 24.2569 | 25.3611 | 12.761 | 5.4992 | 57.9509 | 3.437 | 56.0673 | 26.9146 | 13.3833 | 5.4992 | 64.7102 | 3.437 | 78.9095
t915 | 16.0401 | 9.9611 | 2.946 | 24.1542 | 3.437 | 4.6812 | 21.2832 | 12.8444 | 3.9034 | 40.7005 | 3.437 | 24.2569 | 25.3611 | 12.761 | 5.4992 | 57.9509 | 3.437 | 56.0673 | 26.9146 | 13.3833 | 5.4992 | 64.7102 | 3.437 | 78.9095
t916 | 16.0401 | 9.9611 | 2.946 | 24.1542 | 3.437 | 4.6812 | 21.2832 | 12.8444 | 3.9034 | 40.7005 | 3.437 | 24.2569 | 25.3611 | 12.761 | 5.4992 | 57.9509 | 3.437 | 56.0673 | 26.9146 | 13.3833 | 5.4992 | 64.7102 | 3.437 | 78.9095
t917 | 16.0401 | 9.9611 | 2.946 | 24.1542 | 3.437 | 4.6812 | 21.2832 | 12.8444 | 3.9034 | 40.7005 | 3.437 | 24.2569 | 25.3611 | 12.761 | 5.4992 | 57.9509 | 3.437 | 56.0673 | 26.9146 | 13.3833 | 5.4992 | 64.7102 | 3.437 | 78.9095
t918 | 16.0401 | 9.9611 | 2.946 | 24.1542 | 3.437 | 4.6812 | 21.2832 | 12.8444 | 3.9034 | 40.7005 | 3.437 | 24.2569 | 25.3611 | 12.761 | 5.4992 | 57.9509 | 3.437 | 56.0673 | 26.9146 | 13.3833 | 5.4992 | 64.7102 | 3.437 | 78.9095
t919 | 16.0401 | 9.9611 | 2.946 | 24.1542 | 3.437 | 4.6812 | 21.2832 | 12.8444 | 3.9034 | 40.7005 | 3.437 | 24.2569 | 25.3611 | 12.761 | 5.4992 | 57.9509 | 3.437 | 56.0673 | 26.9146 | 13.3833 | 5.4992 | 64.7102 | 3.437 | 78.9095
t920 | 16.0401 | 9.9611 | 2.946 | 24.1542 | 3.437 | 4.6812 | 21.2832 | 12.8444 | 3.9034 | 40.7005 | 3.437 | 24.2569 | 25.3611 | 12.761 | 5.4992 | 57.9509 | 3.437 | 56.0673 | 26.9146 | 13.3833 | 5.4992 | 64.7102 | 3.437 | 78.9095
t921 | 16.0401 | 9.9611 | 2.946 | 24.1542 | 3.437 | 4.6812 | 21.2832 | 12.8444 | 3.9034 | 40.7005 | 3.437 | 24.2569 | 25.3611 | 12.761 | 5.4992 | 57.9509 | 3.437 | 56.0673 | 26.9146 | 13.3833 | 5.4992 | 64.7102 | 3.437 | 78.9095
t922 | 16.0401 | 9.9611 | 2.946 | 24.1542 | 3.437 | 4.6812 | 21.2832 | 12.8444 | 3.9034 | 40.7005 | 3.437 | 24.2569 | 25.3611 | 12.761 | 5.4992 | 57.9509 | 3.437 | 56.0673 | 26.9146 | 13.3833 | 5.4992 | 64.7102 | 3.437 | 78.9095
t923 | 16.0401 | 9.9611 | 2.946 | 24.1542 | 3.437 | 4.6812 | 21.2832 | 12.8444 | 3.9034 | 40.7005 | 3.437 | 24.2569 | 25.3611 | 12.761 | 5.4992 | 57.9509 | 3.437 | 56.0673 | 26.9146 | 13.3833 | 5.4992 | 64.7102 | 3.437 | 78.9095
t924 | 16.0401 | 9.9611 | 2.946 | 24.1542 | 3.437 | 4.6812 | 21.2832 | 12.8444 | 3.9034 | 40.7005 | 3.437 | 24.2569 | 25.3611 | 12.761 | 5.4992 | 57.9509 | 3.437 | 56.0673 | 26.9146 | 13.3833 | 5.4992 | 64.7102 | 3.437 | 78.9095
t925 | 16.0401 | 9.9611 | 2.946 | 24.1542 | 3.437 | 4.6812 | 21.2832 | 12.8444 | 3.9034 | 40.7005 | 3.437 | 24.2569 | 25.3611 | 12.761 | 5.4992 | 57.9509 | 3.437 | 56.0673 | 26.9146 | 13.3833 | 5.4992 | 64.7102 | 3.437 | 78.9095
t926 | 16.0401 | 9.9611 | 2.946 | 24.1542 | 3.437 | 4.6812 | 21.2832 | 12.8444 | 3.9034 | 40.7005 | 3.437 | 24.2569 | 25.3611 | 12.761 | 5.4992 | 57.9509 | 3.437 | 56.0673 | 26.9146 | 13.3833 | 5.4992 | 64.7102 | 3.437 | 78.9095
t927 | 16.0401 | 9.9611 | 2.946 | 24.1542 | 3.437 | 4.6812 | 21.2832 | 12.8444 | 3.9034 | 40.7005 | 3.437 | 24.2569 | 25.3611 | 12.761 | 5.4992 | 57.9509 | 3.437 | 56.0673 | 26.9146 | 13.3833 | 5.4992 | 64.7102 | 3.437 | 78.9095
t928 | 16.0401 | 9.9611 | 2.946 | 24.1542 | 3.437 | 4.6812 | 21.2832 | 12.8444 | 3.9034 | 40.7005 | 3.437 | 24.2569 | 25.3611 | 12.761 | 5.4992 | 57.9509 | 3.437 | 56.0673 | 26.9146 | 13.3833 | 5.4992 | 64.7102 | 3.437 | 78.9095
t929 | 16.0401 | 9.9611 | 2.946 | 24.1542 | 3.437 | 4.6812 | 21.2832 | 12.8444 | 3.9034 | 40.7005 | 3.437 | 24.2569 | 25.3611 | 12.761 | 5.4992 | 57.9509 | 3.437 | 56.0673 | 26.9146 | 13.3833 | 5.4992 | 64.7102 | 3.437 | 78.9095
t930 | 16.0401 | 9.9611 | 2.946 | 24.1542 | 3.437 | 4.6812 | 21.2832 | 12.8444 | 3.9034 | 40.7005 | 3.437 | 24.2569 | 25.3611 | 12.761 | 5.4992 | 57.9509 | 3.437 | 56.0673 | 26.9146 | 13.3833 | 5.4992 | 64.7102 | 3.437 | 78.9095
t931 | 16.0401 | 9.9611 | 2.946 | 24.1542 | 3.437 | 4.6812 | 21.2832 | 12.8444 | 3.9034 | 40.7005 | 3.437 | 24.2569 | 25.3611 | 12.761 | 5.4992 | 57.9509 | 3.437 | 56.0673 | 26.9146 | 13.3833 | 5.4992 | 64.7102 | 3.437 | 78.9095
t932 | 16.0401 | 9.9611 | 2.946 | 24.1542 | 3.437 | 4.6812 | 21.2832 | 12.8444 | 3.9034 | 40.7005 | 3.437 | 24.2569 | 25.3611 | 12.761 | 5.4992 | 57.9509 | 3.437 | 56.0673 | 26.9146 | 13.3833 | 5.4992 | 64.7102 | 3.437 | 78.9095
t933 | 16.0401 | 9.9611 | 2.946 | 24.1542 | 3.437 | 4.6812 | 21.2832 | 12.8444 | 3.9034 | 40.7005 | 3.437 | 24.2569 | 25.3611 | 12.761 | 5.4992 | 57.9509 | 3.437 | 56.0673 | 26.9146 | 13.3833 | 5.4992 | 64.7102 | 3.437 | 78.9095
t934 | 16.0401 | 9.9611 | 2.946 | 24.1542 | 3.437 | 4.6812 | 21.2832 | 12.8444 | 3.9034 | 40.7005 | 3.437 | 24.2569 | 25.3611 | 12.761 | 5.4992 | 57.9509 | 3.437 | 56.0673 | 26.9146 | 13.3833 | 5.4992 | 64.7102 | 3.437 | 78.9095
t935 | 16.0401 | 9.9611 | 2.946 | 24.1542 | 3.437 | 4.6812 | 21.2832 | 12.8444 | 3.9034 | 40.7005 | 3.437 | 24.2569 | 25.3611 | 12.761 | 5.4992 | 57.9509 | 3.437 | 56.0673 | 26.9146 | 13.3833 | 5.4992 | 64.7102 | 3.437 | 78.9095
t936 | 16.0401 | 9.9611 | 2.946 | 24.1542 | 3.437 | 4.6812 | 21.2832 | 12.8444 | 3.9034 | 40.7005 | 3.437 | 24.2569 | 25.3611 | 12.761 | 5.4992 | 57.9509 | 3.437 | 56.0673 | 26.9146 | 13.3833 | 5.4992 | 64.7102 | 3.437 | 78.9095
t937 | 16.0401 | 9.9611 | 2.946 | 24.1542 | 3.437 | 4.6542 | 21.2832 | 12.8444 | 3.9034 | 40.7005 | 3.437 | 24.1173 | 25.3611 | 12.761 | 5.4992 | 57.9509 | 3.437 | 55.7446 | 26.9146 | 13.3833 | 5.4992 | 64.7102 | 3.437 | 78.4554
t938 | 16.0401 | 9.9611 | 2.946 | 24.1542 | 3.437 | 4.6542 | 21.2832 | 12.8444 | 3.9034 | 40.7005 | 3.437 | 24.1173 | 25.3611 | 12.761 | 5.4992 | 57.9509 | 3.437 | 55.7446 | 26.9146 | 13.3833 | 5.4992 | 64.7102 | 3.437 | 78.4554
t939 | 16.0401 | 9.9611 | 2.946 | 24.1542 | 3.437 | 4.6542 | 21.2832 | 12.8444 | 3.9034 | 40.7005 | 3.437 | 24.1173 | 25.3611 | 12.761 | 5.4992 | 57.9509 | 3.437 | 55.7446 | 26.9146 | 13.3833 | 5.4992 | 64.7102 | 3.437 | 78.4554
t940 | 16.0401 | 9.9611 | 2.946 | 24.1542 | 3.437 | 4.6542 | 21.2832 | 12.8444 | 3.9034 | 40.7005 | 3.437 | 24.1173 | 25.3611 | 12.761 | 5.4992 | 57.9509 | 3.437 | 55.7446 | 26.9146 | 13.3833 | 5.4992 | 64.7102 | 3.437 | 78.4554
t941 | 16.0401 | 9.9611 | 2.946 | 24.1542 | 3.437 | 4.6542 | 21.2832 | 12.8444 | 3.9034 | 40.7005 | 3.437 | 24.1173 | 25.3611 | 12.761 | 5.4992 | 57.9509 | 3.437 | 55.7446 | 26.9146 | 13.3833 | 5.4992 | 64.7102 | 3.437 | 78.4554
t942 | 16.0401 | 9.9611 | 2.946 | 24.1542 | 3.437 | 4.6542 | 21.2832 | 12.8444 | 3.9034 | 40.7005 | 3.437 | 24.1173 | 25.3611 | 12.761 | 5.4992 | 57.9509 | 3.437 | 55.7446 | 26.9146 | 13.3833 | 5.4992 | 64.7102 | 3.437 | 78.4554
t943 | 16.0401 | 9.9611 | 2.946 | 24.1542 | 3.437 | 4.6542 | 21.2832 | 12.8444 | 3.9034 | 40.7005 | 3.437 | 24.1173 | 25.3611 | 12.761 | 5.4992 | 57.9509 | 3.437 | 55.7446 | 26.9146 | 13.3833 | 5.4992 | 64.7102 | 3.437 | 78.4554
t944 | 16.0401 | 9.9611 | 2.946 | 24.1542 | 3.437 | 4.6542 | 21.2832 | 12.8444 | 3.9034 | 40.7005 | 3.437 | 24.1173 | 25.3611 | 12.761 | 5.4992 | 57.9509 | 3.437 | 55.7446 | 26.9146 | 13.3833 | 5.4992 | 64.7102 | 3.437 | 78.4554
t945 | 16.0401 | 9.9611 | 2.946 | 24.1542 | 3.437 | 4.6542 | 21.2832 | 12.8444 | 3.9034 | 40.7005 | 3.437 | 24.1173 | 25.3611 | 12.761 | 5.4992 | 57.9509 | 3.437 | 55.7446 | 26.9146 | 13.3833 | 5.4992 | 64.7102 | 3.437 | 78.4554
t946 | 16.0401 | 9.9611 | 2.946 | 24.1542 | 3.437 | 4.6542 | 21.2832 | 12.8444 | 3.9034 | 40.7005 | 3.437 | 24.1173 | 25.3611 | 12.761 | 5.4992 | 57.9509 | 3.437 | 55.7446 | 26.9146 | 13.3833 | 5.4992 | 64.7102 | 3.437 | 78.4554
t947 | 16.0401 | 9.9611 | 2.946 | 24.1542 | 3.437 | 4.6542 | 21.2832 | 12.8444 | 3.9034 | 40.7005 | 3.437 | 24.1173 | 25.3611 | 12.761 | 5.4992 | 57.9509 | 3.437 | 55.7446 | 26.9146 | 13.3833 | 5.4992 | 64.7102 | 3.437 | 78.4554
t948 | 16.0401 | 9.9611 | 2.946 | 24.1542 | 3.437 | 4.6542 | 21.2832 | 12.8444 | 3.9034 | 40.7005 | 3.437 | 24.1173 | 25.3611 | 12.761 | 5.4992 | 57.9509 | 3.437 | 55.7446 | 26.9146 | 13.3833 | 5.4992 | 64.7102 | 3.437 | 78.4554
t949 | 16.0401 | 9.9611 | 2.946 | 24.1542 | 3.437 | 4.6542 | 21.2832 | 12.8444 | 3.9034 | 40.7005 | 3.437 | 24.1173 | 25.3611 | 12.761 | 5.4992 | 57.9509 | 3.437 | 55.7446 | 26.9146 | 13.3833 | 5.4992 | 64.7102 | 3.437 | 78.4554
t950 | 16.0401 | 9.9611 | 2.946 | 24.1542 | 3.437 | 4.6542 | 21.2832 | 12.8444 | 3.9034 | 40.7005 | 3.437 | 24.1173 | 25.3611 | 12.761 | 5.4992 | 57.9509 | 3.437 | 55.7446 | 26.9146 | 13.3833 | 5.4992 | 64.7102 | 3.437 | 78.4554
t951 | 16.0401 | 9.9611 | 2.946 | 24.1542 | 3.437 | 4.6542 | 21.2832 | 12.8444 | 3.9034 | 40.7005 | 3.437 | 24.1173 | 25.3611 | 12.761 | 5.4992 | 57.9509 | 3.437 | 55.7446 | 26.9146 | 13.3833 | 5.4992 | 64.7102 | 3.437 | 78.4554
t952 | 16.0401 | 9.9611 | 2.946 | 24.1542 | 3.437 | 4.6542 | 21.2832 | 12.8444 | 3.9034 | 40.7005 | 3.437 | 24.1173 | 25.3611 | 12.761 | 5.4992 | 57.9509 | 3.437 | 55.7446 | 26.9146 | 13.3833 | 5.4992 | 64.7102 | 3.437 | 78.4554
t953 | 16.0401 | 9.9611 | 2.946 | 24.1542 | 3.437 | 4.6542 | 21.2832 | 12.8444 | 3.9034 | 40.7005 | 3.437 | 24.1173 | 25.3611 | 12.761 | 5.4992 | 57.9509 | 3.437 | 55.7446 | 26.9146 | 13.3833 | 5.4992 | 64.7102 | 3.437 | 78.4554
t954 | 16.0401 | 9.9611 | 2.946 | 24.1542 | 3.437 | 4.6542 | 21.2832 | 12.8444 | 3.9034 | 40.7005 | 3.437 | 24.1173 | 25.3611 | 12.761 | 5.4992 | 57.9509 | 3.437 | 55.7446 | 26.9146 | 13.3833 | 5.4992 | 64.7102 | 3.437 | 78.4554
t955 | 16.0401 | 9.9611 | 2.946 | 24.1542 | 3.437 | 4.6542 | 21.2832 | 12.8444 | 3.9034 | 40.7005 | 3.437 | 24.1173 | 25.3611 | 12.761 | 5.4992 | 57.9509 | 3.437 | 55.7446 | 26.9146 | 13.3833 | 5.4992 | 64.7102 | 3.437 | 78.4554
t956 | 16.0401 | 9.9611 | 2.946 | 24.1542 | 3.437 | 4.6542 | 21.2832 | 12.8444 | 3.9034 | 40.7005 | 3.437 | 24.1173 | 25.3611 | 12.761 | 5.4992 | 57.9509 | 3.437 | 55.7446 | 26.9146 | 13.3833 | 5.4992 | 64.7102 | 3.437 | 78.4554
t957 | 16.0401 | 9.9611 | 2.946 | 24.1542 | 3.437 | 4.6542 | 21.2832 | 12.8444 | 3.9034 | 40.7005 | 3.437 | 24.1173 | 25.3611 | 12.761 | 5.4992 | 57.9509 | 3.437 | 55.7446 | 26.9146 | 13.3833 | 5.4992 | 64.7102 | 3.437 | 78.4554
t958 | 16.0401 | 9.9611 | 2.946 | 24.1542 | 3.437 | 4.6542 | 21.2832 | 12.8444 | 3.9034 | 40.7005 | 3.437 | 24.1173 | 25.3611 | 12.761 | 5.4992 | 57.9509 | 3.437 | 55.7446 | 26.9146 | 13.3833 | 5.4992 | 64.7102 | 3.437 | 78.4554
t959 | 16.0401 | 9.9611 | 2.946 | 24.1542 | 3.437 | 4.6542 | 21.2832 | 12.8444 | 3.9034 | 40.7005 | 3.437 | 24.1173 | 25.3611 | 12.761 | 5.4992 | 57.9509 | 3.437 | 55.7446 | 26.9146 | 13.3833 | 5.4992 | 64.7102 | 3.437 | 78.4554
t960 | 16.0401 | 9.9611 | 2.946 | 24.1542 | 3.437 | 4.6542 | 21.2832 | 12.8444 | 3.9034 | 40.7005 | 3.437 | 24.1173 | 25.3611 | 12.761 | 5.4992 | 57.9509 | 3.437 | 55.7446 | 26.9146 | 13.3833 | 5.4992 | 64.7102 | 3.437 | 78.4554
t961 | 16.0401 | 9.9611 | 2.946 | 24.1542 | 3.437 | 4.7957 | 21.2832 | 12.8444 | 3.9034 | 40.7005 | 3.437 | 24.8502 | 25.3611 | 12.761 | 5.4992 | 57.9509 | 3.437 | 57.4387 | 26.9146 | 13.3833 | 5.4992 | 64.7102 | 3.437 | 80.8397
t962 | 16.0401 | 9.9611 | 2.946 | 24.1542 | 3.437 | 4.7957 | 21.2832 | 12.8444 | 3.9034 | 40.7005 | 3.437 | 24.8502 | 25.3611 | 12.761 | 5.4992 | 57.9509 | 3.437 | 57.4387 | 26.9146 | 13.3833 | 5.4992 | 64.7102 | 3.437 | 80.8397
t963 | 16.0401 | 9.9611 | 2.946 | 24.1542 | 3.437 | 4.7957 | 21.2832 | 12.8444 | 3.9034 | 40.7005 | 3.437 | 24.8502 | 25.3611 | 12.761 | 5.4992 | 57.9509 | 3.437 | 57.4387 | 26.9146 | 13.3833 | 5.4992 | 64.7102 | 3.437 | 80.8397
t964 | 16.0401 | 9.9611 | 2.946 | 24.1542 | 3.437 | 4.7957 | 21.2832 | 12.8444 | 3.9034 | 40.7005 | 3.437 | 24.8502 | 25.3611 | 12.761 | 5.4992 | 57.9509 | 3.437 | 57.4387 | 26.9146 | 13.3833 | 5.4992 | 64.7102 | 3.437 | 80.8397
t965 | 16.0401 | 9.9611 | 2.946 | 24.1542 | 3.437 | 4.7957 | 21.2832 | 12.8444 | 3.9034 | 40.7005 | 3.437 | 24.8502 | 25.3611 | 12.761 | 5.4992 | 57.9509 | 3.437 | 57.4387 | 26.9146 | 13.3833 | 5.4992 | 64.7102 | 3.437 | 80.8397
t966 | 16.0401 | 9.9611 | 2.946 | 24.1542 | 3.437 | 4.7957 | 21.2832 | 12.8444 | 3.9034 | 40.7005 | 3.437 | 24.8502 | 25.3611 | 12.761 | 5.4992 | 57.9509 | 3.437 | 57.4387 | 26.9146 | 13.3833 | 5.4992 | 64.7102 | 3.437 | 80.8397
t967 | 16.0401 | 9.9611 | 2.946 | 24.1542 | 3.437 | 4.7957 | 21.2832 | 12.8444 | 3.9034 | 40.7005 | 3.437 | 24.8502 | 25.3611 | 12.761 | 5.4992 | 57.9509 | 3.437 | 57.4387 | 26.9146 | 13.3833 | 5.4992 | 64.7102 | 3.437 | 80.8397
t968 | 16.0401 | 9.9611 | 2.946 | 24.1542 | 3.437 | 4.7957 | 21.2832 | 12.8444 | 3.9034 | 40.7005 | 3.437 | 24.8502 | 25.3611 | 12.761 | 5.4992 | 57.9509 | 3.437 | 57.4387 | 26.9146 | 13.3833 | 5.4992 | 64.7102 | 3.437 | 80.8397
t969 | 16.0401 | 9.9611 | 2.946 | 24.1542 | 3.437 | 4.7957 | 21.2832 | 12.8444 | 3.9034 | 40.7005 | 3.437 | 24.8502 | 25.3611 | 12.761 | 5.4992 | 57.9509 | 3.437 | 57.4387 | 26.9146 | 13.3833 | 5.4992 | 64.7102 | 3.437 | 80.8397
t970 | 16.0401 | 9.9611 | 2.946 | 24.1542 | 3.437 | 4.7957 | 21.2832 | 12.8444 | 3.9034 | 40.7005 | 3.437 | 24.8502 | 25.3611 | 12.761 | 5.4992 | 57.9509 | 3.437 | 57.4387 | 26.9146 | 13.3833 | 5.4992 | 64.7102 | 3.437 | 80.8397
t971 | 16.0401 | 9.9611 | 2.946 | 24.1542 | 3.437 | 4.7957 | 21.2832 | 12.8444 | 3.9034 | 40.7005 | 3.437 | 24.8502 | 25.3611 | 12.761 | 5.4992 | 57.9509 | 3.437 | 57.4387 | 26.9146 | 13.3833 | 5.4992 | 64.7102 | 3.437 | 80.8397
t972 | 16.0401 | 9.9611 | 2.946 | 24.1542 | 3.437 | 4.7957 | 21.2832 | 12.8444 | 3.9034 | 40.7005 | 3.437 | 24.8502 | 25.3611 | 12.761 | 5.4992 | 57.9509 | 3.437 | 57.4387 | 26.9146 | 13.3833 | 5.4992 | 64.7102 | 3.437 | 80.8397
t973 | 16.0401 | 9.9611 | 2.946 | 24.1542 | 3.437 | 4.7957 | 21.2832 | 12.8444 | 3.9034 | 40.7005 | 3.437 | 24.8502 | 25.3611 | 12.761 | 5.4992 | 57.9509 | 3.437 | 57.4387 | 26.9146 | 13.3833 | 5.4992 | 64.7102 | 3.437 | 80.8397
t974 | 16.0401 | 9.9611 | 2.946 | 24.1542 | 3.437 | 4.7957 | 21.2832 | 12.8444 | 3.9034 | 40.7005 | 3.437 | 24.8502 | 25.3611 | 12.761 | 5.4992 | 57.9509 | 3.437 | 57.4387 | 26.9146 | 13.3833 | 5.4992 | 64.7102 | 3.437 | 80.8397
t975 | 16.0401 | 9.9611 | 2.946 | 24.1542 | 3.437 | 4.7957 | 21.2832 | 12.8444 | 3.9034 | 40.7005 | 3.437 | 24.8502 | 25.3611 | 12.761 | 5.4992 | 57.9509 | 3.437 | 57.4387 | 26.9146 | 13.3833 | 5.4992 | 64.7102 | 3.437 | 80.8397
t976 | 16.0401 | 9.9611 | 2.946 | 24.1542 | 3.437 | 4.7957 | 21.2832 | 12.8444 | 3.9034 | 40.7005 | 3.437 | 24.8502 | 25.3611 | 12.761 | 5.4992 | 57.9509 | 3.437 | 57.4387 | 26.9146 | 13.3833 | 5.4992 | 64.7102 | 3.437 | 80.8397
t977 | 16.0401 | 9.9611 | 2.946 | 24.1542 | 3.437 | 4.7957 | 21.2832 | 12.8444 | 3.9034 | 40.7005 | 3.437 | 24.8502 | 25.3611 | 12.761 | 5.4992 | 57.9509 | 3.437 | 57.4387 | 26.9146 | 13.3833 | 5.4992 | 64.7102 | 3.437 | 80.8397
t978 | 16.0401 | 9.9611 | 2.946 | 24.1542 | 3.437 | 4.7957 | 21.2832 | 12.8444 | 3.9034 | 40.7005 | 3.437 | 24.8502 | 25.3611 | 12.761 | 5.4992 | 57.9509 | 3.437 | 57.4387 | 26.9146 | 13.3833 | 5.4992 | 64.7102 | 3.437 | 80.8397
t979 | 16.0401 | 9.9611 | 2.946 | 24.1542 | 3.437 | 4.7957 | 21.2832 | 12.8444 | 3.9034 | 40.7005 | 3.437 | 24.8502 | 25.3611 | 12.761 | 5.4992 | 57.9509 | 3.437 | 57.4387 | 26.9146 | 13.3833 | 5.4992 | 64.7102 | 3.437 | 80.8397
t980 | 16.0401 | 9.9611 | 2.946 | 24.1542 | 3.437 | 4.7957 | 21.2832 | 12.8444 | 3.9034 | 40.7005 | 3.437 | 24.8502 | 25.3611 | 12.761 | 5.4992 | 57.9509 | 3.437 | 57.4387 | 26.9146 | 13.3833 | 5.4992 | 64.7102 | 3.437 | 80.8397
t981 | 16.0401 | 9.9611 | 2.946 | 24.1542 | 3.437 | 4.7957 | 21.2832 | 12.8444 | 3.9034 | 40.7005 | 3.437 | 24.8502 | 25.3611 | 12.761 | 5.4992 | 57.9509 | 3.437 | 57.4387 | 26.9146 | 13.3833 | 5.4992 | 64.7102 | 3.437 | 80.8397
t982 | 16.0401 | 9.9611 | 2.946 | 24.1542 | 3.437 | 4.7957 | 21.2832 | 12.8444 | 3.9034 | 40.7005 | 3.437 | 24.8502 | 25.3611 | 12.761 | 5.4992 | 57.9509 | 3.437 | 57.4387 | 26.9146 | 13.3833 | 5.4992 | 64.7102 | 3.437 | 80.8397
t983 | 16.0401 | 9.9611 | 2.946 | 24.1542 | 3.437 | 4.7957 | 21.2832 | 12.8444 | 3.9034 | 40.7005 | 3.437 | 24.8502 | 25.3611 | 12.761 | 5.4992 | 57.9509 | 3.437 | 57.4387 | 26.9146 | 13.3833 | 5.4992 | 64.7102 | 3.437 | 80.8397
t984 | 16.0401 | 9.9611 | 2.946 | 24.1542 | 3.437 | 4.7957 | 21.2832 | 12.8444 | 3.9034 | 40.7005 | 3.437 | 24.8502 | 25.3611 | 12.761 | 5.4992 | 57.9509 | 3.437 | 57.4387 | 26.9146 | 13.3833 | 5.4992 | 64.7102 | 3.437 | 80.8397
t985 | 16.0401 | 9.9611 | 2.946 | 24.1542 | 3.437 | 4.8698 | 21.2832 | 12.8444 | 3.9034 | 40.7005 | 3.437 | 25.2342 | 25.3611 | 12.761 | 5.4992 | 57.9509 | 3.437 | 58.3261 | 26.9146 | 13.3833 | 5.4992 | 64.7102 | 3.437 | 82.0886
t986 | 16.0401 | 9.9611 | 2.946 | 24.1542 | 3.437 | 4.8698 | 21.2832 | 12.8444 | 3.9034 | 40.7005 | 3.437 | 25.2342 | 25.3611 | 12.761 | 5.4992 | 57.9509 | 3.437 | 58.3261 | 26.9146 | 13.3833 | 5.4992 | 64.7102 | 3.437 | 82.0886
t987 | 16.0401 | 9.9611 | 2.946 | 24.1542 | 3.437 | 4.8698 | 21.2832 | 12.8444 | 3.9034 | 40.7005 | 3.437 | 25.2342 | 25.3611 | 12.761 | 5.4992 | 57.9509 | 3.437 | 58.3261 | 26.9146 | 13.3833 | 5.4992 | 64.7102 | 3.437 | 82.0886
t988 | 16.0401 | 9.9611 | 2.946 | 24.1542 | 3.437 | 4.8698 | 21.2832 | 12.8444 | 3.9034 | 40.7005 | 3.437 | 25.2342 | 25.3611 | 12.761 | 5.4992 | 57.9509 | 3.437 | 58.3261 | 26.9146 | 13.3833 | 5.4992 | 64.7102 | 3.437 | 82.0886
t989 | 16.0401 | 9.9611 | 2.946 | 24.1542 | 3.437 | 4.8698 | 21.2832 | 12.8444 | 3.9034 | 40.7005 | 3.437 | 25.2342 | 25.3611 | 12.761 | 5.4992 | 57.9509 | 3.437 | 58.3261 | 26.9146 | 13.3833 | 5.4992 | 64.7102 | 3.437 | 82.0886
t990 | 16.0401 | 9.9611 | 2.946 | 24.1542 | 3.437 | 4.8698 | 21.2832 | 12.8444 | 3.9034 | 40.7005 | 3.437 | 25.2342 | 25.3611 | 12.761 | 5.4992 | 57.9509 | 3.437 | 58.3261 | 26.9146 | 13.3833 | 5.4992 | 64.7102 | 3.437 | 82.0886
t991 | 16.0401 | 9.9611 | 2.946 | 24.1542 | 3.437 | 4.8698 | 21.2832 | 12.8444 | 3.9034 | 40.7005 | 3.437 | 25.2342 | 25.3611 | 12.761 | 5.4992 | 57.9509 | 3.437 | 58.3261 | 26.9146 | 13.3833 | 5.4992 | 64.7102 | 3.437 | 82.0886
t992 | 16.0401 | 9.9611 | 2.946 | 24.1542 | 3.437 | 4.8698 | 21.2832 | 12.8444 | 3.9034 | 40.7005 | 3.437 | 25.2342 | 25.3611 | 12.761 | 5.4992 | 57.9509 | 3.437 | 58.3261 | 26.9146 | 13.3833 | 5.4992 | 64.7102 | 3.437 | 82.0886
t993 | 16.0401 | 9.9611 | 2.946 | 24.1542 | 3.437 | 4.8698 | 21.2832 | 12.8444 | 3.9034 | 40.7005 | 3.437 | 25.2342 | 25.3611 | 12.761 | 5.4992 | 57.9509 | 3.437 | 58.3261 | 26.9146 | 13.3833 | 5.4992 | 64.7102 | 3.437 | 82.0886
t994 | 16.0401 | 9.9611 | 2.946 | 24.1542 | 3.437 | 4.8698 | 21.2832 | 12.8444 | 3.9034 | 40.7005 | 3.437 | 25.2342 | 25.3611 | 12.761 | 5.4992 | 57.9509 | 3.437 | 58.3261 | 26.9146 | 13.3833 | 5.4992 | 64.7102 | 3.437 | 82.0886
t995 | 16.0401 | 9.9611 | 2.946 | 24.1542 | 3.437 | 4.8698 | 21.2832 | 12.8444 | 3.9034 | 40.7005 | 3.437 | 25.2342 | 25.3611 | 12.761 | 5.4992 | 57.9509 | 3.437 | 58.3261 | 26.9146 | 13.3833 | 5.4992 | 64.7102 | 3.437 | 82.0886
t996 | 16.0401 | 9.9611 | 2.946 | 24.1542 | 3.437 | 4.8698 | 21.2832 | 12.8444 | 3.9034 | 40.7005 | 3.437 | 25.2342 | 25.3611 | 12.761 | 5.4992 | 57.9509 | 3.437 | 58.3261 | 26.9146 | 13.3833 | 5.4992 | 64.7102 | 3.437 | 82.0886
t997 | 16.0401 | 9.9611 | 2.946 | 24.1542 | 3.437 | 4.8698 | 21.2832 | 12.8444 | 3.9034 | 40.7005 | 3.437 | 25.2342 | 25.3611 | 12.761 | 5.4992 | 57.9509 | 3.437 | 58.3261 | 26.9146 | 13.3833 | 5.4992 | 64.7102 | 3.437 | 82.0886
t998 | 16.0401 | 9.9611 | 2.946 | 24.1542 | 3.437 | 4.8698 | 21.2832 | 12.8444 | 3.9034 | 40.7005 | 3.437 | 25.2342 | 25.3611 | 12.761 | 5.4992 | 57.9509 | 3.437 | 58.3261 | 26.9146 | 13.3833 | 5.4992 | 64.7102 | 3.437 | 82.0886
t999 | 16.0401 | 9.9611 | 2.946 | 24.1542 | 3.437 | 4.8698 | 21.2832 | 12.8444 | 3.9034 | 40.7005 | 3.437 | 25.2342 | 25.3611 | 12.761 | 5.4992 | 57.9509 | 3.437 | 58.3261 | 26.9146 | 13.3833 | 5.4992 | 64.7102 | 3.437 | 82.0886
t1000 | 16.0401 | 9.9611 | 2.946 | 24.1542 | 3.437 | 4.8698 | 21.2832 | 12.8444 | 3.9034 | 40.7005 | 3.437 | 25.2342 | 25.3611 | 12.761 | 5.4992 | 57.9509 | 3.437 | 58.3261 | 26.9146 | 13.3833 | 5.4992 | 64.7102 | 3.437 | 82.0886
t1001 | 16.0401 | 9.9611 | 2.946 | 24.1542 | 3.437 | 4.8698 | 21.2832 | 12.8444 | 3.9034 | 40.7005 | 3.437 | 25.2342 | 25.3611 | 12.761 | 5.4992 | 57.9509 | 3.437 | 58.3261 | 26.9146 | 13.3833 | 5.4992 | 64.7102 | 3.437 | 82.0886
t1002 | 16.0401 | 9.9611 | 2.946 | 24.1542 | 3.437 | 4.8698 | 21.2832 | 12.8444 | 3.9034 | 40.7005 | 3.437 | 25.2342 | 25.3611 | 12.761 | 5.4992 | 57.9509 | 3.437 | 58.3261 | 26.9146 | 13.3833 | 5.4992 | 64.7102 | 3.437 | 82.0886
t1003 | 16.0401 | 9.9611 | 2.946 | 24.1542 | 3.437 | 4.8698 | 21.2832 | 12.8444 | 3.9034 | 40.7005 | 3.437 | 25.2342 | 25.3611 | 12.761 | 5.4992 | 57.9509 | 3.437 | 58.3261 | 26.9146 | 13.3833 | 5.4992 | 64.7102 | 3.437 | 82.0886
t1004 | 16.0401 | 9.9611 | 2.946 | 24.1542 | 3.437 | 4.8698 | 21.2832 | 12.8444 | 3.9034 | 40.7005 | 3.437 | 25.2342 | 25.3611 | 12.761 | 5.4992 | 57.9509 | 3.437 | 58.3261 | 26.9146 | 13.3833 | 5.4992 | 64.7102 | 3.437 | 82.0886
t1005 | 16.0401 | 9.9611 | 2.946 | 24.1542 | 3.437 | 4.8698 | 21.2832 | 12.8444 | 3.9034 | 40.7005 | 3.437 | 25.2342 | 25.3611 | 12.761 | 5.4992 | 57.9509 | 3.437 | 58.3261 | 26.9146 | 13.3833 | 5.4992 | 64.7102 | 3.437 | 82.0886
t1006 | 16.0401 | 9.9611 | 2.946 | 24.1542 | 3.437 | 4.8698 | 21.2832 | 12.8444 | 3.9034 | 40.7005 | 3.437 | 25.2342 | 25.3611 | 12.761 | 5.4992 | 57.9509 | 3.437 | 58.3261 | 26.9146 | 13.3833 | 5.4992 | 64.7102 | 3.437 | 82.0886
t1007 | 16.0401 | 9.9611 | 2.946 | 24.1542 | 3.437 | 4.8698 | 21.2832 | 12.8444 | 3.9034 | 40.7005 | 3.437 | 25.2342 | 25.3611 | 12.761 | 5.4992 | 57.9509 | 3.437 | 58.3261 | 26.9146 | 13.3833 | 5.4992 | 64.7102 | 3.437 | 82.0886
t1008 | 16.0401 | 9.9611 | 2.946 | 24.1542 | 3.437 | 4.8698 | 21.2832 | 12.8444 | 3.9034 | 40.7005 | 3.437 | 25.2342 | 25.3611 | 12.761 | 5.4992 | 57.9509 | 3.437 | 58.3261 | 26.9146 | 13.3833 | 5.4992 | 64.7102 | 3.437 | 82.0886
t1009 | 16.0401 | 9.9611 | 2.946 | 24.1542 | 3.437 | 4.9641 | 21.2832 | 12.8444 | 3.9034 | 40.7005 | 3.437 | 25.7228 | 25.3611 | 12.761 | 5.4992 | 57.9509 | 3.437 | 59.4556 | 26.9146 | 13.3833 | 5.4992 | 64.7102 | 3.437 | 83.6782
t1010 | 16.0401 | 9.9611 | 2.946 | 24.1542 | 3.437 | 4.9641 | 21.2832 | 12.8444 | 3.9034 | 40.7005 | 3.437 | 25.7228 | 25.3611 | 12.761 | 5.4992 | 57.9509 | 3.437 | 59.4556 | 26.9146 | 13.3833 | 5.4992 | 64.7102 | 3.437 | 83.6782
t1011 | 16.0401 | 9.9611 | 2.946 | 24.1542 | 3.437 | 4.9641 | 21.2832 | 12.8444 | 3.9034 | 40.7005 | 3.437 | 25.7228 | 25.3611 | 12.761 | 5.4992 | 57.9509 | 3.437 | 59.4556 | 26.9146 | 13.3833 | 5.4992 | 64.7102 | 3.437 | 83.6782
t1012 | 16.0401 | 9.9611 | 2.946 | 24.1542 | 3.437 | 4.9641 | 21.2832 | 12.8444 | 3.9034 | 40.7005 | 3.437 | 25.7228 | 25.3611 | 12.761 | 5.4992 | 57.9509 | 3.437 | 59.4556 | 26.9146 | 13.3833 | 5.4992 | 64.7102 | 3.437 | 83.6782
t1013 | 16.0401 | 9.9611 | 2.946 | 24.1542 | 3.437 | 4.9641 | 21.2832 | 12.8444 | 3.9034 | 40.7005 | 3.437 | 25.7228 | 25.3611 | 12.761 | 5.4992 | 57.9509 | 3.437 | 59.4556 | 26.9146 | 13.3833 | 5.4992 | 64.7102 | 3.437 | 83.6782
t1014 | 16.0401 | 9.9611 | 2.946 | 24.1542 | 3.437 | 4.9641 | 21.2832 | 12.8444 | 3.9034 | 40.7005 | 3.437 | 25.7228 | 25.3611 | 12.761 | 5.4992 | 57.9509 | 3.437 | 59.4556 | 26.9146 | 13.3833 | 5.4992 | 64.7102 | 3.437 | 83.6782
t1015 | 16.0401 | 9.9611 | 2.946 | 24.1542 | 3.437 | 4.9641 | 21.2832 | 12.8444 | 3.9034 | 40.7005 | 3.437 | 25.7228 | 25.3611 | 12.761 | 5.4992 | 57.9509 | 3.437 | 59.4556 | 26.9146 | 13.3833 | 5.4992 | 64.7102 | 3.437 | 83.6782
t1016 | 16.0401 | 9.9611 | 2.946 | 24.1542 | 3.437 | 4.9641 | 21.2832 | 12.8444 | 3.9034 | 40.7005 | 3.437 | 25.7228 | 25.3611 | 12.761 | 5.4992 | 57.9509 | 3.437 | 59.4556 | 26.9146 | 13.3833 | 5.4992 | 64.7102 | 3.437 | 83.6782
t1017 | 16.0401 | 9.9611 | 2.946 | 24.1542 | 3.437 | 4.9641 | 21.2832 | 12.8444 | 3.9034 | 40.7005 | 3.437 | 25.7228 | 25.3611 | 12.761 | 5.4992 | 57.9509 | 3.437 | 59.4556 | 26.9146 | 13.3833 | 5.4992 | 64.7102 | 3.437 | 83.6782
t1018 | 16.0401 | 9.9611 | 2.946 | 24.1542 | 3.437 | 4.9641 | 21.2832 | 12.8444 | 3.9034 | 40.7005 | 3.437 | 25.7228 | 25.3611 | 12.761 | 5.4992 | 57.9509 | 3.437 | 59.4556 | 26.9146 | 13.3833 | 5.4992 | 64.7102 | 3.437 | 83.6782
t1019 | 16.0401 | 9.9611 | 2.946 | 24.1542 | 3.437 | 4.9641 | 21.2832 | 12.8444 | 3.9034 | 40.7005 | 3.437 | 25.7228 | 25.3611 | 12.761 | 5.4992 | 57.9509 | 3.437 | 59.4556 | 26.9146 | 13.3833 | 5.4992 | 64.7102 | 3.437 | 83.6782
t1020 | 16.0401 | 9.9611 | 2.946 | 24.1542 | 3.437 | 4.9641 | 21.2832 | 12.8444 | 3.9034 | 40.7005 | 3.437 | 25.7228 | 25.3611 | 12.761 | 5.4992 | 57.9509 | 3.437 | 59.4556 | 26.9146 | 13.3833 | 5.4992 | 64.7102 | 3.437 | 83.6782
t1021 | 16.0401 | 9.9611 | 2.946 | 24.1542 | 3.437 | 4.9641 | 21.2832 | 12.8444 | 3.9034 | 40.7005 | 3.437 | 25.7228 | 25.3611 | 12.761 | 5.4992 | 57.9509 | 3.437 | 59.4556 | 26.9146 | 13.3833 | 5.4992 | 64.7102 | 3.437 | 83.6782
t1022 | 16.0401 | 9.9611 | 2.946 | 24.1542 | 3.437 | 4.9641 | 21.2832 | 12.8444 | 3.9034 | 40.7005 | 3.437 | 25.7228 | 25.3611 | 12.761 | 5.4992 | 57.9509 | 3.437 | 59.4556 | 26.9146 | 13.3833 | 5.4992 | 64.7102 | 3.437 | 83.6782
t1023 | 16.0401 | 9.9611 | 2.946 | 24.1542 | 3.437 | 4.9641 | 21.2832 | 12.8444 | 3.9034 | 40.7005 | 3.437 | 25.7228 | 25.3611 | 12.761 | 5.4992 | 57.9509 | 3.437 | 59.4556 | 26.9146 | 13.3833 | 5.4992 | 64.7102 | 3.437 | 83.6782
t1024 | 16.0401 | 9.9611 | 2.946 | 24.1542 | 3.437 | 4.9641 | 21.2832 | 12.8444 | 3.9034 | 40.7005 | 3.437 | 25.7228 | 25.3611 | 12.761 | 5.4992 | 57.9509 | 3.437 | 59.4556 | 26.9146 | 13.3833 | 5.4992 | 64.7102 | 3.437 | 83.6782
t1025 | 16.0401 | 9.9611 | 2.946 | 24.1542 | 3.437 | 4.9641 | 21.2832 | 12.8444 | 3.9034 | 40.7005 | 3.437 | 25.7228 | 25.3611 | 12.761 | 5.4992 | 57.9509 | 3.437 | 59.4556 | 26.9146 | 13.3833 | 5.4992 | 64.7102 | 3.437 | 83.6782
t1026 | 16.0401 | 9.9611 | 2.946 | 24.1542 | 3.437 | 4.9641 | 21.2832 | 12.8444 | 3.9034 | 40.7005 | 3.437 | 25.7228 | 25.3611 | 12.761 | 5.4992 | 57.9509 | 3.437 | 59.4556 | 26.9146 | 13.3833 | 5.4992 | 64.7102 | 3.437 | 83.6782
t1027 | 16.0401 | 9.9611 | 2.946 | 24.1542 | 3.437 | 4.9641 | 21.2832 | 12.8444 | 3.9034 | 40.7005 | 3.437 | 25.7228 | 25.3611 | 12.761 | 5.4992 | 57.9509 | 3.437 | 59.4556 | 26.9146 | 13.3833 | 5.4992 | 64.7102 | 3.437 | 83.6782
t1028 | 16.0401 | 9.9611 | 2.946 | 24.1542 | 3.437 | 4.9641 | 21.2832 | 12.8444 | 3.9034 | 40.7005 | 3.437 | 25.7228 | 25.3611 | 12.761 | 5.4992 | 57.9509 | 3.437 | 59.4556 | 26.9146 | 13.3833 | 5.4992 | 64.7102 | 3.437 | 83.6782
t1029 | 16.0401 | 9.9611 | 2.946 | 24.1542 | 3.437 | 4.9641 | 21.2832 | 12.8444 | 3.9034 | 40.7005 | 3.437 | 25.7228 | 25.3611 | 12.761 | 5.4992 | 57.9509 | 3.437 | 59.4556 | 26.9146 | 13.3833 | 5.4992 | 64.7102 | 3.437 | 83.6782
t1030 | 16.0401 | 9.9611 | 2.946 | 24.1542 | 3.437 | 4.9641 | 21.2832 | 12.8444 | 3.9034 | 40.7005 | 3.437 | 25.7228 | 25.3611 | 12.761 | 5.4992 | 57.9509 | 3.437 | 59.4556 | 26.9146 | 13.3833 | 5.4992 | 64.7102 | 3.437 | 83.6782
t1031 | 16.0401 | 9.9611 | 2.946 | 24.1542 | 3.437 | 4.9641 | 21.2832 | 12.8444 | 3.9034 | 40.7005 | 3.437 | 25.7228 | 25.3611 | 12.761 | 5.4992 | 57.9509 | 3.437 | 59.4556 | 26.9146 | 13.3833 | 5.4992 | 64.7102 | 3.437 | 83.6782
t1032 | 16.0401 | 9.9611 | 2.946 | 24.1542 | 3.437 | 4.9641 | 21.2832 | 12.8444 | 3.9034 | 40.7005 | 3.437 | 25.7228 | 25.3611 | 12.761 | 5.4992 | 57.9509 | 3.437 | 59.4556 | 26.9146 | 13.3833 | 5.4992 | 64.7102 | 3.437 | 83.6782
t1033 | 16.0401 | 9.9611 | 2.946 | 24.1542 | 3.437 | 5.1392 | 21.2832 | 12.8444 | 3.9034 | 40.7005 | 3.437 | 26.6302 | 25.3611 | 12.761 | 5.4992 | 57.9509 | 3.437 | 61.553 | 26.9146 | 13.3833 | 5.4992 | 64.7102 | 3.437 | 86.6302
t1034 | 16.0401 | 9.9611 | 2.946 | 24.1542 | 3.437 | 5.1392 | 21.2832 | 12.8444 | 3.9034 | 40.7005 | 3.437 | 26.6302 | 25.3611 | 12.761 | 5.4992 | 57.9509 | 3.437 | 61.553 | 26.9146 | 13.3833 | 5.4992 | 64.7102 | 3.437 | 86.6302
t1035 | 16.0401 | 9.9611 | 2.946 | 24.1542 | 3.437 | 5.1392 | 21.2832 | 12.8444 | 3.9034 | 40.7005 | 3.437 | 26.6302 | 25.3611 | 12.761 | 5.4992 | 57.9509 | 3.437 | 61.553 | 26.9146 | 13.3833 | 5.4992 | 64.7102 | 3.437 | 86.6302
t1036 | 16.0401 | 9.9611 | 2.946 | 24.1542 | 3.437 | 5.1392 | 21.2832 | 12.8444 | 3.9034 | 40.7005 | 3.437 | 26.6302 | 25.3611 | 12.761 | 5.4992 | 57.9509 | 3.437 | 61.553 | 26.9146 | 13.3833 | 5.4992 | 64.7102 | 3.437 | 86.6302
t1037 | 16.0401 | 9.9611 | 2.946 | 24.1542 | 3.437 | 5.1392 | 21.2832 | 12.8444 | 3.9034 | 40.7005 | 3.437 | 26.6302 | 25.3611 | 12.761 | 5.4992 | 57.9509 | 3.437 | 61.553 | 26.9146 | 13.3833 | 5.4992 | 64.7102 | 3.437 | 86.6302
t1038 | 16.0401 | 9.9611 | 2.946 | 24.1542 | 3.437 | 5.1392 | 21.2832 | 12.8444 | 3.9034 | 40.7005 | 3.437 | 26.6302 | 25.3611 | 12.761 | 5.4992 | 57.9509 | 3.437 | 61.553 | 26.9146 | 13.3833 | 5.4992 | 64.7102 | 3.437 | 86.6302
t1039 | 16.0401 | 9.9611 | 2.946 | 24.1542 | 3.437 | 5.1392 | 21.2832 | 12.8444 | 3.9034 | 40.7005 | 3.437 | 26.6302 | 25.3611 | 12.761 | 5.4992 | 57.9509 | 3.437 | 61.553 | 26.9146 | 13.3833 | 5.4992 | 64.7102 | 3.437 | 86.6302
t1040 | 16.0401 | 9.9611 | 2.946 | 24.1542 | 3.437 | 5.1392 | 21.2832 | 12.8444 | 3.9034 | 40.7005 | 3.437 | 26.6302 | 25.3611 | 12.761 | 5.4992 | 57.9509 | 3.437 | 61.553 | 26.9146 | 13.3833 | 5.4992 | 64.7102 | 3.437 | 86.6302
t1041 | 16.0401 | 9.9611 | 2.946 | 24.1542 | 3.437 | 5.1392 | 21.2832 | 12.8444 | 3.9034 | 40.7005 | 3.437 | 26.6302 | 25.3611 | 12.761 | 5.4992 | 57.9509 | 3.437 | 61.553 | 26.9146 | 13.3833 | 5.4992 | 64.7102 | 3.437 | 86.6302
t1042 | 16.0401 | 9.9611 | 2.946 | 24.1542 | 3.437 | 5.1392 | 21.2832 | 12.8444 | 3.9034 | 40.7005 | 3.437 | 26.6302 | 25.3611 | 12.761 | 5.4992 | 57.9509 | 3.437 | 61.553 | 26.9146 | 13.3833 | 5.4992 | 64.7102 | 3.437 | 86.6302
t1043 | 16.0401 | 9.9611 | 2.946 | 24.1542 | 3.437 | 5.1392 | 21.2832 | 12.8444 | 3.9034 | 40.7005 | 3.437 | 26.6302 | 25.3611 | 12.761 | 5.4992 | 57.9509 | 3.437 | 61.553 | 26.9146 | 13.3833 | 5.4992 | 64.7102 | 3.437 | 86.6302
t1044 | 16.0401 | 9.9611 | 2.946 | 24.1542 | 3.437 | 5.1392 | 21.2832 | 12.8444 | 3.9034 | 40.7005 | 3.437 | 26.6302 | 25.3611 | 12.761 | 5.4992 | 57.9509 | 3.437 | 61.553 | 26.9146 | 13.3833 | 5.4992 | 64.7102 | 3.437 | 86.6302
t1045 | 16.0401 | 9.9611 | 2.946 | 24.1542 | 3.437 | 5.1392 | 21.2832 | 12.8444 | 3.9034 | 40.7005 | 3.437 | 26.6302 | 25.3611 | 12.761 | 5.4992 | 57.9509 | 3.437 | 61.553 | 26.9146 | 13.3833 | 5.4992 | 64.7102 | 3.437 | 86.6302
t1046 | 16.0401 | 9.9611 | 2.946 | 24.1542 | 3.437 | 5.1392 | 21.2832 | 12.8444 | 3.9034 | 40.7005 | 3.437 | 26.6302 | 25.3611 | 12.761 | 5.4992 | 57.9509 | 3.437 | 61.553 | 26.9146 | 13.3833 | 5.4992 | 64.7102 | 3.437 | 86.6302
t1047 | 16.0401 | 9.9611 | 2.946 | 24.1542 | 3.437 | 5.1392 | 21.2832 | 12.8444 | 3.9034 | 40.7005 | 3.437 | 26.6302 | 25.3611 | 12.761 | 5.4992 | 57.9509 | 3.437 | 61.553 | 26.9146 | 13.3833 | 5.4992 | 64.7102 | 3.437 | 86.6302
t1048 | 16.0401 | 9.9611 | 2.946 | 24.1542 | 3.437 | 5.1392 | 21.2832 | 12.8444 | 3.9034 | 40.7005 | 3.437 | 26.6302 | 25.3611 | 12.761 | 5.4992 | 57.9509 | 3.437 | 61.553 | 26.9146 | 13.3833 | 5.4992 | 64.7102 | 3.437 | 86.6302
t1049 | 16.0401 | 9.9611 | 2.946 | 24.1542 | 3.437 | 5.1392 | 21.2832 | 12.8444 | 3.9034 | 40.7005 | 3.437 | 26.6302 | 25.3611 | 12.761 | 5.4992 | 57.9509 | 3.437 | 61.553 | 26.9146 | 13.3833 | 5.4992 | 64.7102 | 3.437 | 86.6302
t1050 | 16.0401 | 9.9611 | 2.946 | 24.1542 | 3.437 | 5.1392 | 21.2832 | 12.8444 | 3.9034 | 40.7005 | 3.437 | 26.6302 | 25.3611 | 12.761 | 5.4992 | 57.9509 | 3.437 | 61.553 | 26.9146 | 13.3833 | 5.4992 | 64.7102 | 3.437 | 86.6302
t1051 | 16.0401 | 9.9611 | 2.946 | 24.1542 | 3.437 | 5.1392 | 21.2832 | 12.8444 | 3.9034 | 40.7005 | 3.437 | 26.6302 | 25.3611 | 12.761 | 5.4992 | 57.9509 | 3.437 | 61.553 | 26.9146 | 13.3833 | 5.4992 | 64.7102 | 3.437 | 86.6302
t1052 | 16.0401 | 9.9611 | 2.946 | 24.1542 | 3.437 | 5.1392 | 21.2832 | 12.8444 | 3.9034 | 40.7005 | 3.437 | 26.6302 | 25.3611 | 12.761 | 5.4992 | 57.9509 | 3.437 | 61.553 | 26.9146 | 13.3833 | 5.4992 | 64.7102 | 3.437 | 86.6302
t1053 | 16.0401 | 9.9611 | 2.946 | 24.1542 | 3.437 | 5.1392 | 21.2832 | 12.8444 | 3.9034 | 40.7005 | 3.437 | 26.6302 | 25.3611 | 12.761 | 5.4992 | 57.9509 | 3.437 | 61.553 | 26.9146 | 13.3833 | 5.4992 | 64.7102 | 3.437 | 86.6302
t1054 | 16.0401 | 9.9611 | 2.946 | 24.1542 | 3.437 | 5.1392 | 21.2832 | 12.8444 | 3.9034 | 40.7005 | 3.437 | 26.6302 | 25.3611 | 12.761 | 5.4992 | 57.9509 | 3.437 | 61.553 | 26.9146 | 13.3833 | 5.4992 | 64.7102 | 3.437 | 86.6302
t1055 | 16.0401 | 9.9611 | 2.946 | 24.1542 | 3.437 | 5.1392 | 21.2832 | 12.8444 | 3.9034 | 40.7005 | 3.437 | 26.6302 | 25.3611 | 12.761 | 5.4992 | 57.9509 | 3.437 | 61.553 | 26.9146 | 13.3833 | 5.4992 | 64.7102 | 3.437 | 86.6302
t1056 | 16.0401 | 9.9611 | 2.946 | 24.1542 | 3.437 | 5.1392 | 21.2832 | 12.8444 | 3.9034 | 40.7005 | 3.437 | 26.6302 | 25.3611 | 12.761 | 5.4992 | 57.9509 | 3.437 | 61.553 | 26.9146 | 13.3833 | 5.4992 | 64.7102 | 3.437 | 86.6302
t1057 | 16.0401 | 9.9611 | 2.946 | 24.1542 | 3.437 | 5.1392 | 21.2832 | 12.8444 | 3.9034 | 40.7005 | 3.437 | 26.6302 | 25.3611 | 12.761 | 5.4992 | 57.9509 | 3.437 | 61.553 | 26.9146 | 13.3833 | 5.4992 | 64.7102 | 3.437 | 86.6302
t1058 | 16.0401 | 9.9611 | 2.946 | 24.1542 | 3.437 | 5.1392 | 21.2832 | 12.8444 | 3.9034 | 40.7005 | 3.437 | 26.6302 | 25.3611 | 12.761 | 5.4992 | 57.9509 | 3.437 | 61.553 | 26.9146 | 13.3833 | 5.4992 | 64.7102 | 3.437 | 86.6302
t1059 | 16.0401 | 9.9611 | 2.946 | 24.1542 | 3.437 | 5.1392 | 21.2832 | 12.8444 | 3.9034 | 40.7005 | 3.437 | 26.6302 | 25.3611 | 12.761 | 5.4992 | 57.9509 | 3.437 | 61.553 | 26.9146 | 13.3833 | 5.4992 | 64.7102 | 3.437 | 86.6302
t1060 | 16.0401 | 9.9611 | 2.946 | 24.1542 | 3.437 | 5.1392 | 21.2832 | 12.8444 | 3.9034 | 40.7005 | 3.437 | 26.6302 | 25.3611 | 12.761 | 5.4992 | 57.9509 | 3.437 | 61.553 | 26.9146 | 13.3833 | 5.4992 | 64.7102 | 3.437 | 86.6302
t1061 | 16.0401 | 9.9611 | 2.946 | 24.1542 | 3.437 | 5.1392 | 21.2832 | 12.8444 | 3.9034 | 40.7005 | 3.437 | 26.6302 | 25.3611 | 12.761 | 5.4992 | 57.9509 | 3.437 | 61.553 | 26.9146 | 13.3833 | 5.4992 | 64.7102 | 3.437 | 86.6302
t1062 | 16.0401 | 9.9611 | 2.946 | 24.1542 | 3.437 | 5.1392 | 21.2832 | 12.8444 | 3.9034 | 40.7005 | 3.437 | 26.6302 | 25.3611 | 12.761 | 5.4992 | 57.9509 | 3.437 | 61.553 | 26.9146 | 13.3833 | 5.4992 | 64.7102 | 3.437 | 86.6302
t1063 | 16.0401 | 9.9611 | 2.946 | 24.1542 | 3.437 | 5.1392 | 21.2832 | 12.8444 | 3.9034 | 40.7005 | 3.437 | 26.6302 | 25.3611 | 12.761 | 5.4992 | 57.9509 | 3.437 | 61.553 | 26.9146 | 13.3833 | 5.4992 | 64.7102 | 3.437 | 86.6302
t1064 | 16.0401 | 9.9611 | 2.946 | 24.1542 | 3.437 | 5.1392 | 21.2832 | 12.8444 | 3.9034 | 40.7005 | 3.437 | 26.6302 | 25.3611 | 12.761 | 5.4992 | 57.9509 | 3.437 | 61.553 | 26.9146 | 13.3833 | 5.4992 | 64.7102 | 3.437 | 86.6302
t1065 | 16.0401 | 9.9611 | 2.946 | 24.1542 | 3.437 | 5.1392 | 21.2832 | 12.8444 | 3.9034 | 40.7005 | 3.437 | 26.6302 | 25.3611 | 12.761 | 5.4992 | 57.9509 | 3.437 | 61.553 | 26.9146 | 13.3833 | 5.4992 | 64.7102 | 3.437 | 86.6302
t1066 | 16.0401 | 9.9611 | 2.946 | 24.1542 | 3.437 | 5.1392 | 21.2832 | 12.8444 | 3.9034 | 40.7005 | 3.437 | 26.6302 | 25.3611 | 12.761 | 5.4992 | 57.9509 | 3.437 | 61.553 | 26.9146 | 13.3833 | 5.4992 | 64.7102 | 3.437 | 86.6302
t1067 | 16.0401 | 9.9611 | 2.946 | 24.1542 | 3.437 | 5.1392 | 21.2832 | 12.8444 | 3.9034 | 40.7005 | 3.437 | 26.6302 | 25.3611 | 12.761 | 5.4992 | 57.9509 | 3.437 | 61.553 | 26.9146 | 13.3833 | 5.4992 | 64.7102 | 3.437 | 86.6302
t1068 | 16.0401 | 9.9611 | 2.946 | 24.1542 | 3.437 | 5.1392 | 21.2832 | 12.8444 | 3.9034 | 40.7005 | 3.437 | 26.6302 | 25.3611 | 12.761 | 5.4992 | 57.9509 | 3.437 | 61.553 | 26.9146 | 13.3833 | 5.4992 | 64.7102 | 3.437 | 86.6302
t1069 | 16.0401 | 9.9611 | 2.946 | 24.1542 | 3.437 | 5.1392 | 21.2832 | 12.8444 | 3.9034 | 40.7005 | 3.437 | 26.6302 | 25.3611 | 12.761 | 5.4992 | 57.9509 | 3.437 | 61.553 | 26.9146 | 13.3833 | 5.4992 | 64.7102 | 3.437 | 86.6302
t1070 | 16.0401 | 9.9611 | 2.946 | 24.1542 | 3.437 | 5.1392 | 21.2832 | 12.8444 | 3.9034 | 40.7005 | 3.437 | 26.6302 | 25.3611 | 12.761 | 5.4992 | 57.9509 | 3.437 | 61.553 | 26.9146 | 13.3833 | 5.4992 | 64.7102 | 3.437 | 86.6302
t1071 | 16.0401 | 9.9611 | 2.946 | 24.1542 | 3.437 | 5.1392 | 21.2832 | 12.8444 | 3.9034 | 40.7005 | 3.437 | 26.6302 | 25.3611 | 12.761 | 5.4992 | 57.9509 | 3.437 | 61.553 | 26.9146 | 13.3833 | 5.4992 | 64.7102 | 3.437 | 86.6302
t1072 | 16.0401 | 9.9611 | 2.946 | 24.1542 | 3.437 | 5.1392 | 21.2832 | 12.8444 | 3.9034 | 40.7005 | 3.437 | 26.6302 | 25.3611 | 12.761 | 5.4992 | 57.9509 | 3.437 | 61.553 | 26.9146 | 13.3833 | 5.4992 | 64.7102 | 3.437 | 86.6302
t1073 | 16.0401 | 9.9611 | 2.946 | 24.1542 | 3.437 | 5.1392 | 21.2832 | 12.8444 | 3.9034 | 40.7005 | 3.437 | 26.6302 | 25.3611 | 12.761 | 5.4992 | 57.9509 | 3.437 | 61.553 | 26.9146 | 13.3833 | 5.4992 | 64.7102 | 3.437 | 86.6302
t1074 | 16.0401 | 9.9611 | 2.946 | 24.1542 | 3.437 | 5.1392 | 21.2832 | 12.8444 | 3.9034 | 40.7005 | 3.437 | 26.6302 | 25.3611 | 12.761 | 5.4992 | 57.9509 | 3.437 | 61.553 | 26.9146 | 13.3833 | 5.4992 | 64.7102 | 3.437 | 86.6302
t1075 | 16.0401 | 9.9611 | 2.946 | 24.1542 | 3.437 | 5.1392 | 21.2832 | 12.8444 | 3.9034 | 40.7005 | 3.437 | 26.6302 | 25.3611 | 12.761 | 5.4992 | 57.9509 | 3.437 | 61.553 | 26.9146 | 13.3833 | 5.4992 | 64.7102 | 3.437 | 86.6302
t1076 | 16.0401 | 9.9611 | 2.946 | 24.1542 | 3.437 | 5.1392 | 21.2832 | 12.8444 | 3.9034 | 40.7005 | 3.437 | 26.6302 | 25.3611 | 12.761 | 5.4992 | 57.9509 | 3.437 | 61.553 | 26.9146 | 13.3833 | 5.4992 | 64.7102 | 3.437 | 86.6302
t1077 | 16.0401 | 9.9611 | 2.946 | 24.1542 | 3.437 | 5.1392 | 21.2832 | 12.8444 | 3.9034 | 40.7005 | 3.437 | 26.6302 | 25.3611 | 12.761 | 5.4992 | 57.9509 | 3.437 | 61.553 | 26.9146 | 13.3833 | 5.4992 | 64.7102 | 3.437 | 86.6302
t1078 | 16.0401 | 9.9611 | 2.946 | 24.1542 | 3.437 | 5.1392 | 21.2832 | 12.8444 | 3.9034 | 40.7005 | 3.437 | 26.6302 | 25.3611 | 12.761 | 5.4992 | 57.9509 | 3.437 | 61.553 | 26.9146 | 13.3833 | 5.4992 | 64.7102 | 3.437 | 86.6302
t1079 | 16.0401 | 9.9611 | 2.946 | 24.1542 | 3.437 | 5.1392 | 21.2832 | 12.8444 | 3.9034 | 40.7005 | 3.437 | 26.6302 | 25.3611 | 12.761 | 5.4992 | 57.9509 | 3.437 | 61.553 | 26.9146 | 13.3833 | 5.4992 | 64.7102 | 3.437 | 86.6302
t1080 | 16.0401 | 9.9611 | 2.946 | 24.1542 | 3.437 | 5.1392 | 21.2832 | 12.8444 | 3.9034 | 40.7005 | 3.437 | 26.6302 | 25.3611 | 12.761 | 5.4992 | 57.9509 | 3.437 | 61.553 | 26.9146 | 13.3833 | 5.4992 | 64.7102 | 3.437 | 86.6302
t1081 | 16.0401 | 9.9611 | 2.946 | 24.1542 | 3.437 | 5.1392 | 21.2832 | 12.8444 | 3.9034 | 40.7005 | 3.437 | 26.6302 | 25.3611 | 12.761 | 5.4992 | 57.9509 | 3.437 | 61.553 | 26.9146 | 13.3833 | 5.4992 | 64.7102 | 3.437 | 86.6302
t1082 | 16.0401 | 9.9611 | 2.946 | 24.1542 | 3.437 | 5.1392 | 21.2832 | 12.8444 | 3.9034 | 40.7005 | 3.437 | 26.6302 | 25.3611 | 12.761 | 5.4992 | 57.9509 | 3.437 | 61.553 | 26.9146 | 13.3833 | 5.4992 | 64.7102 | 3.437 | 86.6302
t1083 | 16.0401 | 9.9611 | 2.946 | 24.1542 | 3.437 | 5.1392 | 21.2832 | 12.8444 | 3.9034 | 40.7005 | 3.437 | 26.6302 | 25.3611 | 12.761 | 5.4992 | 57.9509 | 3.437 | 61.553 | 26.9146 | 13.3833 | 5.4992 | 64.7102 | 3.437 | 86.6302
t1084 | 16.0401 | 9.9611 | 2.946 | 24.1542 | 3.437 | 5.1392 | 21.2832 | 12.8444 | 3.9034 | 40.7005 | 3.437 | 26.6302 | 25.3611 | 12.761 | 5.4992 | 57.9509 | 3.437 | 61.553 | 26.9146 | 13.3833 | 5.4992 | 64.7102 | 3.437 | 86.6302
t1085 | 16.0401 | 9.9611 | 2.946 | 24.1542 | 3.437 | 5.1392 | 21.2832 | 12.8444 | 3.9034 | 40.7005 | 3.437 | 26.6302 | 25.3611 | 12.761 | 5.4992 | 57.9509 | 3.437 | 61.553 | 26.9146 | 13.3833 | 5.4992 | 64.7102 | 3.437 | 86.6302
t1086 | 16.0401 | 9.9611 | 2.946 | 24.1542 | 3.437 | 5.1392 | 21.2832 | 12.8444 | 3.9034 | 40.7005 | 3.437 | 26.6302 | 25.3611 | 12.761 | 5.4992 | 57.9509 | 3.437 | 61.553 | 26.9146 | 13.3833 | 5.4992 | 64.7102 | 3.437 | 86.6302
t1087 | 16.0401 | 9.9611 | 2.946 | 24.1542 | 3.437 | 5.1392 | 21.2832 | 12.8444 | 3.9034 | 40.7005 | 3.437 | 26.6302 | 25.3611 | 12.761 | 5.4992 | 57.9509 | 3.437 | 61.553 | 26.9146 | 13.3833 | 5.4992 | 64.7102 | 3.437 | 86.6302
t1088 | 16.0401 | 9.9611 | 2.946 | 24.1542 | 3.437 | 5.1392 | 21.2832 | 12.8444 | 3.9034 | 40.7005 | 3.437 | 26.6302 | 25.3611 | 12.761 | 5.4992 | 57.9509 | 3.437 | 61.553 | 26.9146 | 13.3833 | 5.4992 | 64.7102 | 3.437 | 86.6302
t1089 | 16.0401 | 9.9611 | 2.946 | 24.1542 | 3.437 | 5.1392 | 21.2832 | 12.8444 | 3.9034 | 40.7005 | 3.437 | 26.6302 | 25.3611 | 12.761 | 5.4992 | 57.9509 | 3.437 | 61.553 | 26.9146 | 13.3833 | 5.4992 | 64.7102 | 3.437 | 86.6302
t1090 | 16.0401 | 9.9611 | 2.946 | 24.1542 | 3.437 | 5.1392 | 21.2832 | 12.8444 | 3.9034 | 40.7005 | 3.437 | 26.6302 | 25.3611 | 12.761 | 5.4992 | 57.9509 | 3.437 | 61.553 | 26.9146 | 13.3833 | 5.4992 | 64.7102 | 3.437 | 86.6302
t1091 | 16.0401 | 9.9611 | 2.946 | 24.1542 | 3.437 | 5.1392 | 21.2832 | 12.8444 | 3.9034 | 40.7005 | 3.437 | 26.6302 | 25.3611 | 12.761 | 5.4992 | 57.9509 | 3.437 | 61.553 | 26.9146 | 13.3833 | 5.4992 | 64.7102 | 3.437 | 86.6302
t1092 | 16.0401 | 9.9611 | 2.946 | 24.1542 | 3.437 | 5.1392 | 21.2832 | 12.8444 | 3.9034 | 40.7005 | 3.437 | 26.6302 | 25.3611 | 12.761 | 5.4992 | 57.9509 | 3.437 | 61.553 | 26.9146 | 13.3833 | 5.4992 | 64.7102 | 3.437 | 86.6302
t1093 | 16.0401 | 9.9611 | 2.946 | 24.1542 | 3.437 | 5.1392 | 21.2832 | 12.8444 | 3.9034 | 40.7005 | 3.437 | 26.6302 | 25.3611 | 12.761 | 5.4992 | 57.9509 | 3.437 | 61.553 | 26.9146 | 13.3833 | 5.4992 | 64.7102 | 3.437 | 86.6302
t1094 | 16.0401 | 9.9611 | 2.946 | 24.1542 | 3.437 | 5.1392 | 21.2832 | 12.8444 | 3.9034 | 40.7005 | 3.437 | 26.6302 | 25.3611 | 12.761 | 5.4992 | 57.9509 | 3.437 | 61.553 | 26.9146 | 13.3833 | 5.4992 | 64.7102 | 3.437 | 86.6302
t1095 | 16.0401 | 9.9611 | 2.946 | 24.1542 | 3.437 | 5.1392 | 21.2832 | 12.8444 | 3.9034 | 40.7005 | 3.437 | 26.6302 | 25.3611 | 12.761 | 5.4992 | 57.9509 | 3.437 | 61.553 | 26.9146 | 13.3833 | 5.4992 | 64.7102 | 3.437 | 86.6302
t1096 | 16.0401 | 9.9611 | 2.946 | 24.1542 | 3.437 | 5.1392 | 21.2832 | 12.8444 | 3.9034 | 40.7005 | 3.437 | 26.6302 | 25.3611 | 12.761 | 5.4992 | 57.9509 | 3.437 | 61.553 | 26.9146 | 13.3833 | 5.4992 | 64.7102 | 3.437 | 86.6302
t1097 | 16.0401 | 9.9611 | 2.946 | 24.1542 | 3.437 | 5.1392 | 21.2832 | 12.8444 | 3.9034 | 40.7005 | 3.437 | 26.6302 | 25.3611 | 12.761 | 5.4992 | 57.9509 | 3.437 | 61.553 | 26.9146 | 13.3833 | 5.4992 | 64.7102 | 3.437 | 86.6302
t1098 | 16.0401 | 9.9611 | 2.946 | 24.1542 | 3.437 | 5.1392 | 21.2832 | 12.8444 | 3.9034 | 40.7005 | 3.437 | 26.6302 | 25.3611 | 12.761 | 5.4992 | 57.9509 | 3.437 | 61.553 | 26.9146 | 13.3833 | 5.4992 | 64.7102 | 3.437 | 86.6302
t1099 | 16.0401 | 9.9611 | 2.946 | 24.1542 | 3.437 | 5.1392 | 21.2832 | 12.8444 | 3.9034 | 40.7005 | 3.437 | 26.6302 | 25.3611 | 12.761 | 5.4992 | 57.9509 | 3.437 | 61.553 | 26.9146 | 13.3833 | 5.4992 | 64.7102 | 3.437 | 86.6302
t1100 | 16.0401 | 9.9611 | 2.946 | 24.1542 | 3.437 | 5.1392 | 21.2832 | 12.8444 | 3.9034 | 40.7005 | 3.437 | 26.6302 | 25.3611 | 12.761 | 5.4992 | 57.9509 | 3.437 | 61.553 | 26.9146 | 13.3833 | 5.4992 | 64.7102 | 3.437 | 86.6302
t1101 | 16.0401 | 9.9611 | 2.946 | 24.1542 | 3.437 | 5.1392 | 21.2832 | 12.8444 | 3.9034 | 40.7005 | 3.437 | 26.6302 | 25.3611 | 12.761 | 5.4992 | 57.9509 | 3.437 | 61.553 | 26.9146 | 13.3833 | 5.4992 | 64.7102 | 3.437 | 86.6302
t1102 | 16.0401 | 9.9611 | 2.946 | 24.1542 | 3.437 | 5.1392 | 21.2832 | 12.8444 | 3.9034 | 40.7005 | 3.437 | 26.6302 | 25.3611 | 12.761 | 5.4992 | 57.9509 | 3.437 | 61.553 | 26.9146 | 13.3833 | 5.4992 | 64.7102 | 3.437 | 86.6302
t1103 | 16.0401 | 9.9611 | 2.946 | 24.1542 | 3.437 | 5.1392 | 21.2832 | 12.8444 | 3.9034 | 40.7005 | 3.437 | 26.6302 | 25.3611 | 12.761 | 5.4992 | 57.9509 | 3.437 | 61.553 | 26.9146 | 13.3833 | 5.4992 | 64.7102 | 3.437 | 86.6302
t1104 | 16.0401 | 9.9611 | 2.946 | 24.1542 | 3.437 | 5.1392 | 21.2832 | 12.8444 | 3.9034 | 40.7005 | 3.437 | 26.6302 | 25.3611 | 12.761 | 5.4992 | 57.9509 | 3.437 | 61.553 | 26.9146 | 13.3833 | 5.4992 | 64.7102 | 3.437 | 86.6302
t1105 | 16.0401 | 9.9611 | 2.946 | 24.1542 | 3.437 | 5.1527 | 21.2832 | 12.8444 | 3.9034 | 40.7005 | 3.437 | 26.7 | 25.3611 | 12.761 | 5.4992 | 57.9509 | 3.437 | 61.7144 | 26.9146 | 13.3833 | 5.4992 | 64.7102 | 3.437 | 86.8573
t1106 | 16.0401 | 9.9611 | 2.946 | 24.1542 | 3.437 | 5.1527 | 21.2832 | 12.8444 | 3.9034 | 40.7005 | 3.437 | 26.7 | 25.3611 | 12.761 | 5.4992 | 57.9509 | 3.437 | 61.7144 | 26.9146 | 13.3833 | 5.4992 | 64.7102 | 3.437 | 86.8573
t1107 | 16.0401 | 9.9611 | 2.946 | 24.1542 | 3.437 | 5.1527 | 21.2832 | 12.8444 | 3.9034 | 40.7005 | 3.437 | 26.7 | 25.3611 | 12.761 | 5.4992 | 57.9509 | 3.437 | 61.7144 | 26.9146 | 13.3833 | 5.4992 | 64.7102 | 3.437 | 86.8573
t1108 | 16.0401 | 9.9611 | 2.946 | 24.1542 | 3.437 | 5.1527 | 21.2832 | 12.8444 | 3.9034 | 40.7005 | 3.437 | 26.7 | 25.3611 | 12.761 | 5.4992 | 57.9509 | 3.437 | 61.7144 | 26.9146 | 13.3833 | 5.4992 | 64.7102 | 3.437 | 86.8573
t1109 | 16.0401 | 9.9611 | 2.946 | 24.1542 | 3.437 | 5.1527 | 21.2832 | 12.8444 | 3.9034 | 40.7005 | 3.437 | 26.7 | 25.3611 | 12.761 | 5.4992 | 57.9509 | 3.437 | 61.7144 | 26.9146 | 13.3833 | 5.4992 | 64.7102 | 3.437 | 86.8573
t1110 | 16.0401 | 9.9611 | 2.946 | 24.1542 | 3.437 | 5.1527 | 21.2832 | 12.8444 | 3.9034 | 40.7005 | 3.437 | 26.7 | 25.3611 | 12.761 | 5.4992 | 57.9509 | 3.437 | 61.7144 | 26.9146 | 13.3833 | 5.4992 | 64.7102 | 3.437 | 86.8573
t1111 | 16.0401 | 9.9611 | 2.946 | 24.1542 | 3.437 | 5.1527 | 21.2832 | 12.8444 | 3.9034 | 40.7005 | 3.437 | 26.7 | 25.3611 | 12.761 | 5.4992 | 57.9509 | 3.437 | 61.7144 | 26.9146 | 13.3833 | 5.4992 | 64.7102 | 3.437 | 86.8573
t1112 | 16.0401 | 9.9611 | 2.946 | 24.1542 | 3.437 | 5.1527 | 21.2832 | 12.8444 | 3.9034 | 40.7005 | 3.437 | 26.7 | 25.3611 | 12.761 | 5.4992 | 57.9509 | 3.437 | 61.7144 | 26.9146 | 13.3833 | 5.4992 | 64.7102 | 3.437 | 86.8573
t1113 | 16.0401 | 9.9611 | 2.946 | 24.1542 | 3.437 | 5.1527 | 21.2832 | 12.8444 | 3.9034 | 40.7005 | 3.437 | 26.7 | 25.3611 | 12.761 | 5.4992 | 57.9509 | 3.437 | 61.7144 | 26.9146 | 13.3833 | 5.4992 | 64.7102 | 3.437 | 86.8573
t1114 | 16.0401 | 9.9611 | 2.946 | 24.1542 | 3.437 | 5.1527 | 21.2832 | 12.8444 | 3.9034 | 40.7005 | 3.437 | 26.7 | 25.3611 | 12.761 | 5.4992 | 57.9509 | 3.437 | 61.7144 | 26.9146 | 13.3833 | 5.4992 | 64.7102 | 3.437 | 86.8573
t1115 | 16.0401 | 9.9611 | 2.946 | 24.1542 | 3.437 | 5.1527 | 21.2832 | 12.8444 | 3.9034 | 40.7005 | 3.437 | 26.7 | 25.3611 | 12.761 | 5.4992 | 57.9509 | 3.437 | 61.7144 | 26.9146 | 13.3833 | 5.4992 | 64.7102 | 3.437 | 86.8573
t1116 | 16.0401 | 9.9611 | 2.946 | 24.1542 | 3.437 | 5.1527 | 21.2832 | 12.8444 | 3.9034 | 40.7005 | 3.437 | 26.7 | 25.3611 | 12.761 | 5.4992 | 57.9509 | 3.437 | 61.7144 | 26.9146 | 13.3833 | 5.4992 | 64.7102 | 3.437 | 86.8573
t1117 | 16.0401 | 9.9611 | 2.946 | 24.1542 | 3.437 | 5.1527 | 21.2832 | 12.8444 | 3.9034 | 40.7005 | 3.437 | 26.7 | 25.3611 | 12.761 | 5.4992 | 57.9509 | 3.437 | 61.7144 | 26.9146 | 13.3833 | 5.4992 | 64.7102 | 3.437 | 86.8573
t1118 | 16.0401 | 9.9611 | 2.946 | 24.1542 | 3.437 | 5.1527 | 21.2832 | 12.8444 | 3.9034 | 40.7005 | 3.437 | 26.7 | 25.3611 | 12.761 | 5.4992 | 57.9509 | 3.437 | 61.7144 | 26.9146 | 13.3833 | 5.4992 | 64.7102 | 3.437 | 86.8573
t1119 | 16.0401 | 9.9611 | 2.946 | 24.1542 | 3.437 | 5.1527 | 21.2832 | 12.8444 | 3.9034 | 40.7005 | 3.437 | 26.7 | 25.3611 | 12.761 | 5.4992 | 57.9509 | 3.437 | 61.7144 | 26.9146 | 13.3833 | 5.4992 | 64.7102 | 3.437 | 86.8573
t1120 | 16.0401 | 9.9611 | 2.946 | 24.1542 | 3.437 | 5.1527 | 21.2832 | 12.8444 | 3.9034 | 40.7005 | 3.437 | 26.7 | 25.3611 | 12.761 | 5.4992 | 57.9509 | 3.437 | 61.7144 | 26.9146 | 13.3833 | 5.4992 | 64.7102 | 3.437 | 86.8573
t1121 | 16.0401 | 9.9611 | 2.946 | 24.1542 | 3.437 | 5.1527 | 21.2832 | 12.8444 | 3.9034 | 40.7005 | 3.437 | 26.7 | 25.3611 | 12.761 | 5.4992 | 57.9509 | 3.437 | 61.7144 | 26.9146 | 13.3833 | 5.4992 | 64.7102 | 3.437 | 86.8573
t1122 | 16.0401 | 9.9611 | 2.946 | 24.1542 | 3.437 | 5.1527 | 21.2832 | 12.8444 | 3.9034 | 40.7005 | 3.437 | 26.7 | 25.3611 | 12.761 | 5.4992 | 57.9509 | 3.437 | 61.7144 | 26.9146 | 13.3833 | 5.4992 | 64.7102 | 3.437 | 86.8573
t1123 | 16.0401 | 9.9611 | 2.946 | 24.1542 | 3.437 | 5.1527 | 21.2832 | 12.8444 | 3.9034 | 40.7005 | 3.437 | 26.7 | 25.3611 | 12.761 | 5.4992 | 57.9509 | 3.437 | 61.7144 | 26.9146 | 13.3833 | 5.4992 | 64.7102 | 3.437 | 86.8573
t1124 | 16.0401 | 9.9611 | 2.946 | 24.1542 | 3.437 | 5.1527 | 21.2832 | 12.8444 | 3.9034 | 40.7005 | 3.437 | 26.7 | 25.3611 | 12.761 | 5.4992 | 57.9509 | 3.437 | 61.7144 | 26.9146 | 13.3833 | 5.4992 | 64.7102 | 3.437 | 86.8573
t1125 | 16.0401 | 9.9611 | 2.946 | 24.1542 | 3.437 | 5.1527 | 21.2832 | 12.8444 | 3.9034 | 40.7005 | 3.437 | 26.7 | 25.3611 | 12.761 | 5.4992 | 57.9509 | 3.437 | 61.7144 | 26.9146 | 13.3833 | 5.4992 | 64.7102 | 3.437 | 86.8573
t1126 | 16.0401 | 9.9611 | 2.946 | 24.1542 | 3.437 | 5.1527 | 21.2832 | 12.8444 | 3.9034 | 40.7005 | 3.437 | 26.7 | 25.3611 | 12.761 | 5.4992 | 57.9509 | 3.437 | 61.7144 | 26.9146 | 13.3833 | 5.4992 | 64.7102 | 3.437 | 86.8573
t1127 | 16.0401 | 9.9611 | 2.946 | 24.1542 | 3.437 | 5.1527 | 21.2832 | 12.8444 | 3.9034 | 40.7005 | 3.437 | 26.7 | 25.3611 | 12.761 | 5.4992 | 57.9509 | 3.437 | 61.7144 | 26.9146 | 13.3833 | 5.4992 | 64.7102 | 3.437 | 86.8573
t1128 | 16.0401 | 9.9611 | 2.946 | 24.1542 | 3.437 | 5.1527 | 21.2832 | 12.8444 | 3.9034 | 40.7005 | 3.437 | 26.7 | 25.3611 | 12.761 | 5.4992 | 57.9509 | 3.437 | 61.7144 | 26.9146 | 13.3833 | 5.4992 | 64.7102 | 3.437 | 86.8573
t1129 | 16.0401 | 9.9611 | 2.946 | 24.1542 | 3.437 | 5.0382 | 21.2832 | 12.8444 | 3.9034 | 40.7005 | 3.437 | 26.1067 | 25.3611 | 12.761 | 5.4992 | 57.9509 | 3.437 | 60.3429 | 26.9146 | 13.3833 | 5.4992 | 64.7102 | 3.437 | 84.9271
t1130 | 16.0401 | 9.9611 | 2.946 | 24.1542 | 3.437 | 5.0382 | 21.2832 | 12.8444 | 3.9034 | 40.7005 | 3.437 | 26.1067 | 25.3611 | 12.761 | 5.4992 | 57.9509 | 3.437 | 60.3429 | 26.9146 | 13.3833 | 5.4992 | 64.7102 | 3.437 | 84.9271
t1131 | 16.0401 | 9.9611 | 2.946 | 24.1542 | 3.437 | 5.0382 | 21.2832 | 12.8444 | 3.9034 | 40.7005 | 3.437 | 26.1067 | 25.3611 | 12.761 | 5.4992 | 57.9509 | 3.437 | 60.3429 | 26.9146 | 13.3833 | 5.4992 | 64.7102 | 3.437 | 84.9271
t1132 | 16.0401 | 9.9611 | 2.946 | 24.1542 | 3.437 | 5.0382 | 21.2832 | 12.8444 | 3.9034 | 40.7005 | 3.437 | 26.1067 | 25.3611 | 12.761 | 5.4992 | 57.9509 | 3.437 | 60.3429 | 26.9146 | 13.3833 | 5.4992 | 64.7102 | 3.437 | 84.9271
t1133 | 16.0401 | 9.9611 | 2.946 | 24.1542 | 3.437 | 5.0382 | 21.2832 | 12.8444 | 3.9034 | 40.7005 | 3.437 | 26.1067 | 25.3611 | 12.761 | 5.4992 | 57.9509 | 3.437 | 60.3429 | 26.9146 | 13.3833 | 5.4992 | 64.7102 | 3.437 | 84.9271
t1134 | 16.0401 | 9.9611 | 2.946 | 24.1542 | 3.437 | 5.0382 | 21.2832 | 12.8444 | 3.9034 | 40.7005 | 3.437 | 26.1067 | 25.3611 | 12.761 | 5.4992 | 57.9509 | 3.437 | 60.3429 | 26.9146 | 13.3833 | 5.4992 | 64.7102 | 3.437 | 84.9271
t1135 | 16.0401 | 9.9611 | 2.946 | 24.1542 | 3.437 | 5.0382 | 21.2832 | 12.8444 | 3.9034 | 40.7005 | 3.437 | 26.1067 | 25.3611 | 12.761 | 5.4992 | 57.9509 | 3.437 | 60.3429 | 26.9146 | 13.3833 | 5.4992 | 64.7102 | 3.437 | 84.9271
t1136 | 16.0401 | 9.9611 | 2.946 | 24.1542 | 3.437 | 5.0382 | 21.2832 | 12.8444 | 3.9034 | 40.7005 | 3.437 | 26.1067 | 25.3611 | 12.761 | 5.4992 | 57.9509 | 3.437 | 60.3429 | 26.9146 | 13.3833 | 5.4992 | 64.7102 | 3.437 | 84.9271
t1137 | 16.0401 | 9.9611 | 2.946 | 24.1542 | 3.437 | 5.0382 | 21.2832 | 12.8444 | 3.9034 | 40.7005 | 3.437 | 26.1067 | 25.3611 | 12.761 | 5.4992 | 57.9509 | 3.437 | 60.3429 | 26.9146 | 13.3833 | 5.4992 | 64.7102 | 3.437 | 84.9271
t1138 | 16.0401 | 9.9611 | 2.946 | 24.1542 | 3.437 | 5.0382 | 21.2832 | 12.8444 | 3.9034 | 40.7005 | 3.437 | 26.1067 | 25.3611 | 12.761 | 5.4992 | 57.9509 | 3.437 | 60.3429 | 26.9146 | 13.3833 | 5.4992 | 64.7102 | 3.437 | 84.9271
t1139 | 16.0401 | 9.9611 | 2.946 | 24.1542 | 3.437 | 5.0382 | 21.2832 | 12.8444 | 3.9034 | 40.7005 | 3.437 | 26.1067 | 25.3611 | 12.761 | 5.4992 | 57.9509 | 3.437 | 60.3429 | 26.9146 | 13.3833 | 5.4992 | 64.7102 | 3.437 | 84.9271
t1140 | 16.0401 | 9.9611 | 2.946 | 24.1542 | 3.437 | 5.0382 | 21.2832 | 12.8444 | 3.9034 | 40.7005 | 3.437 | 26.1067 | 25.3611 | 12.761 | 5.4992 | 57.9509 | 3.437 | 60.3429 | 26.9146 | 13.3833 | 5.4992 | 64.7102 | 3.437 | 84.9271
t1141 | 16.0401 | 9.9611 | 2.946 | 24.1542 | 3.437 | 5.0382 | 21.2832 | 12.8444 | 3.9034 | 40.7005 | 3.437 | 26.1067 | 25.3611 | 12.761 | 5.4992 | 57.9509 | 3.437 | 60.3429 | 26.9146 | 13.3833 | 5.4992 | 64.7102 | 3.437 | 84.9271
t1142 | 16.0401 | 9.9611 | 2.946 | 24.1542 | 3.437 | 5.0382 | 21.2832 | 12.8444 | 3.9034 | 40.7005 | 3.437 | 26.1067 | 25.3611 | 12.761 | 5.4992 | 57.9509 | 3.437 | 60.3429 | 26.9146 | 13.3833 | 5.4992 | 64.7102 | 3.437 | 84.9271
t1143 | 16.0401 | 9.9611 | 2.946 | 24.1542 | 3.437 | 5.0382 | 21.2832 | 12.8444 | 3.9034 | 40.7005 | 3.437 | 26.1067 | 25.3611 | 12.761 | 5.4992 | 57.9509 | 3.437 | 60.3429 | 26.9146 | 13.3833 | 5.4992 | 64.7102 | 3.437 | 84.9271
t1144 | 16.0401 | 9.9611 | 2.946 | 24.1542 | 3.437 | 5.0382 | 21.2832 | 12.8444 | 3.9034 | 40.7005 | 3.437 | 26.1067 | 25.3611 | 12.761 | 5.4992 | 57.9509 | 3.437 | 60.3429 | 26.9146 | 13.3833 | 5.4992 | 64.7102 | 3.437 | 84.9271
t1145 | 16.0401 | 9.9611 | 2.946 | 24.1542 | 3.437 | 5.0382 | 21.2832 | 12.8444 | 3.9034 | 40.7005 | 3.437 | 26.1067 | 25.3611 | 12.761 | 5.4992 | 57.9509 | 3.437 | 60.3429 | 26.9146 | 13.3833 | 5.4992 | 64.7102 | 3.437 | 84.9271
t1146 | 16.0401 | 9.9611 | 2.946 | 24.1542 | 3.437 | 5.0382 | 21.2832 | 12.8444 | 3.9034 | 40.7005 | 3.437 | 26.1067 | 25.3611 | 12.761 | 5.4992 | 57.9509 | 3.437 | 60.3429 | 26.9146 | 13.3833 | 5.4992 | 64.7102 | 3.437 | 84.9271
t1147 | 16.0401 | 9.9611 | 2.946 | 24.1542 | 3.437 | 5.0382 | 21.2832 | 12.8444 | 3.9034 | 40.7005 | 3.437 | 26.1067 | 25.3611 | 12.761 | 5.4992 | 57.9509 | 3.437 | 60.3429 | 26.9146 | 13.3833 | 5.4992 | 64.7102 | 3.437 | 84.9271
t1148 | 16.0401 | 9.9611 | 2.946 | 24.1542 | 3.437 | 5.0382 | 21.2832 | 12.8444 | 3.9034 | 40.7005 | 3.437 | 26.1067 | 25.3611 | 12.761 | 5.4992 | 57.9509 | 3.437 | 60.3429 | 26.9146 | 13.3833 | 5.4992 | 64.7102 | 3.437 | 84.9271
t1149 | 16.0401 | 9.9611 | 2.946 | 24.1542 | 3.437 | 5.0382 | 21.2832 | 12.8444 | 3.9034 | 40.7005 | 3.437 | 26.1067 | 25.3611 | 12.761 | 5.4992 | 57.9509 | 3.437 | 60.3429 | 26.9146 | 13.3833 | 5.4992 | 64.7102 | 3.437 | 84.9271
t1150 | 16.0401 | 9.9611 | 2.946 | 24.1542 | 3.437 | 5.0382 | 21.2832 | 12.8444 | 3.9034 | 40.7005 | 3.437 | 26.1067 | 25.3611 | 12.761 | 5.4992 | 57.9509 | 3.437 | 60.3429 | 26.9146 | 13.3833 | 5.4992 | 64.7102 | 3.437 | 84.9271
t1151 | 16.0401 | 9.9611 | 2.946 | 24.1542 | 3.437 | 5.0382 | 21.2832 | 12.8444 | 3.9034 | 40.7005 | 3.437 | 26.1067 | 25.3611 | 12.761 | 5.4992 | 57.9509 | 3.437 | 60.3429 | 26.9146 | 13.3833 | 5.4992 | 64.7102 | 3.437 | 84.9271
t1152 | 16.0401 | 9.9611 | 2.946 | 24.1542 | 3.437 | 5.0382 | 21.2832 | 12.8444 | 3.9034 | 40.7005 | 3.437 | 26.1067 | 25.3611 | 12.761 | 5.4992 | 57.9509 | 3.437 | 60.3429 | 26.9146 | 13.3833 | 5.4992 | 64.7102 | 3.437 | 84.9271
t1153 | 16.0401 | 9.9611 | 2.946 | 24.1542 | 3.437 | 5.0449 | 21.2832 | 12.8444 | 3.9034 | 40.7005 | 3.437 | 26.1416 | 25.3611 | 12.761 | 5.4992 | 57.9509 | 3.437 | 60.4236 | 26.9146 | 13.3833 | 5.4992 | 64.7102 | 3.437 | 85.0407
t1154 | 16.0401 | 9.9611 | 2.946 | 24.1542 | 3.437 | 5.0449 | 21.2832 | 12.8444 | 3.9034 | 40.7005 | 3.437 | 26.1416 | 25.3611 | 12.761 | 5.4992 | 57.9509 | 3.437 | 60.4236 | 26.9146 | 13.3833 | 5.4992 | 64.7102 | 3.437 | 85.0407
t1155 | 16.0401 | 9.9611 | 2.946 | 24.1542 | 3.437 | 5.0449 | 21.2832 | 12.8444 | 3.9034 | 40.7005 | 3.437 | 26.1416 | 25.3611 | 12.761 | 5.4992 | 57.9509 | 3.437 | 60.4236 | 26.9146 | 13.3833 | 5.4992 | 64.7102 | 3.437 | 85.0407
t1156 | 16.0401 | 9.9611 | 2.946 | 24.1542 | 3.437 | 5.0449 | 21.2832 | 12.8444 | 3.9034 | 40.7005 | 3.437 | 26.1416 | 25.3611 | 12.761 | 5.4992 | 57.9509 | 3.437 | 60.4236 | 26.9146 | 13.3833 | 5.4992 | 64.7102 | 3.437 | 85.0407
t1157 | 16.0401 | 9.9611 | 2.946 | 24.1542 | 3.437 | 5.0449 | 21.2832 | 12.8444 | 3.9034 | 40.7005 | 3.437 | 26.1416 | 25.3611 | 12.761 | 5.4992 | 57.9509 | 3.437 | 60.4236 | 26.9146 | 13.3833 | 5.4992 | 64.7102 | 3.437 | 85.0407
t1158 | 16.0401 | 9.9611 | 2.946 | 24.1542 | 3.437 | 5.0449 | 21.2832 | 12.8444 | 3.9034 | 40.7005 | 3.437 | 26.1416 | 25.3611 | 12.761 | 5.4992 | 57.9509 | 3.437 | 60.4236 | 26.9146 | 13.3833 | 5.4992 | 64.7102 | 3.437 | 85.0407
t1159 | 16.0401 | 9.9611 | 2.946 | 24.1542 | 3.437 | 5.0449 | 21.2832 | 12.8444 | 3.9034 | 40.7005 | 3.437 | 26.1416 | 25.3611 | 12.761 | 5.4992 | 57.9509 | 3.437 | 60.4236 | 26.9146 | 13.3833 | 5.4992 | 64.7102 | 3.437 | 85.0407
t1160 | 16.0401 | 9.9611 | 2.946 | 24.1542 | 3.437 | 5.0449 | 21.2832 | 12.8444 | 3.9034 | 40.7005 | 3.437 | 26.1416 | 25.3611 | 12.761 | 5.4992 | 57.9509 | 3.437 | 60.4236 | 26.9146 | 13.3833 | 5.4992 | 64.7102 | 3.437 | 85.0407
t1161 | 16.0401 | 9.9611 | 2.946 | 24.1542 | 3.437 | 5.0449 | 21.2832 | 12.8444 | 3.9034 | 40.7005 | 3.437 | 26.1416 | 25.3611 | 12.761 | 5.4992 | 57.9509 | 3.437 | 60.4236 | 26.9146 | 13.3833 | 5.4992 | 64.7102 | 3.437 | 85.0407
t1162 | 16.0401 | 9.9611 | 2.946 | 24.1542 | 3.437 | 5.0449 | 21.2832 | 12.8444 | 3.9034 | 40.7005 | 3.437 | 26.1416 | 25.3611 | 12.761 | 5.4992 | 57.9509 | 3.437 | 60.4236 | 26.9146 | 13.3833 | 5.4992 | 64.7102 | 3.437 | 85.0407
t1163 | 16.0401 | 9.9611 | 2.946 | 24.1542 | 3.437 | 5.0449 | 21.2832 | 12.8444 | 3.9034 | 40.7005 | 3.437 | 26.1416 | 25.3611 | 12.761 | 5.4992 | 57.9509 | 3.437 | 60.4236 | 26.9146 | 13.3833 | 5.4992 | 64.7102 | 3.437 | 85.0407
t1164 | 16.0401 | 9.9611 | 2.946 | 24.1542 | 3.437 | 5.0449 | 21.2832 | 12.8444 | 3.9034 | 40.7005 | 3.437 | 26.1416 | 25.3611 | 12.761 | 5.4992 | 57.9509 | 3.437 | 60.4236 | 26.9146 | 13.3833 | 5.4992 | 64.7102 | 3.437 | 85.0407
t1165 | 16.0401 | 9.9611 | 2.946 | 24.1542 | 3.437 | 5.0449 | 21.2832 | 12.8444 | 3.9034 | 40.7005 | 3.437 | 26.1416 | 25.3611 | 12.761 | 5.4992 | 57.9509 | 3.437 | 60.4236 | 26.9146 | 13.3833 | 5.4992 | 64.7102 | 3.437 | 85.0407
t1166 | 16.0401 | 9.9611 | 2.946 | 24.1542 | 3.437 | 5.0449 | 21.2832 | 12.8444 | 3.9034 | 40.7005 | 3.437 | 26.1416 | 25.3611 | 12.761 | 5.4992 | 57.9509 | 3.437 | 60.4236 | 26.9146 | 13.3833 | 5.4992 | 64.7102 | 3.437 | 85.0407
t1167 | 16.0401 | 9.9611 | 2.946 | 24.1542 | 3.437 | 5.0449 | 21.2832 | 12.8444 | 3.9034 | 40.7005 | 3.437 | 26.1416 | 25.3611 | 12.761 | 5.4992 | 57.9509 | 3.437 | 60.4236 | 26.9146 | 13.3833 | 5.4992 | 64.7102 | 3.437 | 85.0407
t1168 | 16.0401 | 9.9611 | 2.946 | 24.1542 | 3.437 | 5.0449 | 21.2832 | 12.8444 | 3.9034 | 40.7005 | 3.437 | 26.1416 | 25.3611 | 12.761 | 5.4992 | 57.9509 | 3.437 | 60.4236 | 26.9146 | 13.3833 | 5.4992 | 64.7102 | 3.437 | 85.0407
t1169 | 16.0401 | 9.9611 | 2.946 | 24.1542 | 3.437 | 5.0449 | 21.2832 | 12.8444 | 3.9034 | 40.7005 | 3.437 | 26.1416 | 25.3611 | 12.761 | 5.4992 | 57.9509 | 3.437 | 60.4236 | 26.9146 | 13.3833 | 5.4992 | 64.7102 | 3.437 | 85.0407
t1170 | 16.0401 | 9.9611 | 2.946 | 24.1542 | 3.437 | 5.0449 | 21.2832 | 12.8444 | 3.9034 | 40.7005 | 3.437 | 26.1416 | 25.3611 | 12.761 | 5.4992 | 57.9509 | 3.437 | 60.4236 | 26.9146 | 13.3833 | 5.4992 | 64.7102 | 3.437 | 85.0407
t1171 | 16.0401 | 9.9611 | 2.946 | 24.1542 | 3.437 | 5.0449 | 21.2832 | 12.8444 | 3.9034 | 40.7005 | 3.437 | 26.1416 | 25.3611 | 12.761 | 5.4992 | 57.9509 | 3.437 | 60.4236 | 26.9146 | 13.3833 | 5.4992 | 64.7102 | 3.437 | 85.0407
t1172 | 16.0401 | 9.9611 | 2.946 | 24.1542 | 3.437 | 5.0449 | 21.2832 | 12.8444 | 3.9034 | 40.7005 | 3.437 | 26.1416 | 25.3611 | 12.761 | 5.4992 | 57.9509 | 3.437 | 60.4236 | 26.9146 | 13.3833 | 5.4992 | 64.7102 | 3.437 | 85.0407
t1173 | 16.0401 | 9.9611 | 2.946 | 24.1542 | 3.437 | 5.0449 | 21.2832 | 12.8444 | 3.9034 | 40.7005 | 3.437 | 26.1416 | 25.3611 | 12.761 | 5.4992 | 57.9509 | 3.437 | 60.4236 | 26.9146 | 13.3833 | 5.4992 | 64.7102 | 3.437 | 85.0407
t1174 | 16.0401 | 9.9611 | 2.946 | 24.1542 | 3.437 | 5.0449 | 21.2832 | 12.8444 | 3.9034 | 40.7005 | 3.437 | 26.1416 | 25.3611 | 12.761 | 5.4992 | 57.9509 | 3.437 | 60.4236 | 26.9146 | 13.3833 | 5.4992 | 64.7102 | 3.437 | 85.0407
t1175 | 16.0401 | 9.9611 | 2.946 | 24.1542 | 3.437 | 5.0449 | 21.2832 | 12.8444 | 3.9034 | 40.7005 | 3.437 | 26.1416 | 25.3611 | 12.761 | 5.4992 | 57.9509 | 3.437 | 60.4236 | 26.9146 | 13.3833 | 5.4992 | 64.7102 | 3.437 | 85.0407
t1176 | 16.0401 | 9.9611 | 2.946 | 24.1542 | 3.437 | 5.0449 | 21.2832 | 12.8444 | 3.9034 | 40.7005 | 3.437 | 26.1416 | 25.3611 | 12.761 | 5.4992 | 57.9509 | 3.437 | 60.4236 | 26.9146 | 13.3833 | 5.4992 | 64.7102 | 3.437 | 85.0407
t1177 | 16.0401 | 9.9611 | 2.946 | 24.1542 | 3.437 | 4.9237 | 21.2832 | 12.8444 | 3.9034 | 40.7005 | 3.437 | 25.5134 | 25.3611 | 12.761 | 5.4992 | 57.9509 | 3.437 | 58.9715 | 26.9146 | 13.3833 | 5.4992 | 64.7102 | 3.437 | 82.997
t1178 | 16.0401 | 9.9611 | 2.946 | 24.1542 | 3.437 | 4.9237 | 21.2832 | 12.8444 | 3.9034 | 40.7005 | 3.437 | 25.5134 | 25.3611 | 12.761 | 5.4992 | 57.9509 | 3.437 | 58.9715 | 26.9146 | 13.3833 | 5.4992 | 64.7102 | 3.437 | 82.997
t1179 | 16.0401 | 9.9611 | 2.946 | 24.1542 | 3.437 | 4.9237 | 21.2832 | 12.8444 | 3.9034 | 40.7005 | 3.437 | 25.5134 | 25.3611 | 12.761 | 5.4992 | 57.9509 | 3.437 | 58.9715 | 26.9146 | 13.3833 | 5.4992 | 64.7102 | 3.437 | 82.997
t1180 | 16.0401 | 9.9611 | 2.946 | 24.1542 | 3.437 | 4.9237 | 21.2832 | 12.8444 | 3.9034 | 40.7005 | 3.437 | 25.5134 | 25.3611 | 12.761 | 5.4992 | 57.9509 | 3.437 | 58.9715 | 26.9146 | 13.3833 | 5.4992 | 64.7102 | 3.437 | 82.997
t1181 | 16.0401 | 9.9611 | 2.946 | 24.1542 | 3.437 | 4.9237 | 21.2832 | 12.8444 | 3.9034 | 40.7005 | 3.437 | 25.5134 | 25.3611 | 12.761 | 5.4992 | 57.9509 | 3.437 | 58.9715 | 26.9146 | 13.3833 | 5.4992 | 64.7102 | 3.437 | 82.997
t1182 | 16.0401 | 9.9611 | 2.946 | 24.1542 | 3.437 | 4.9237 | 21.2832 | 12.8444 | 3.9034 | 40.7005 | 3.437 | 25.5134 | 25.3611 | 12.761 | 5.4992 | 57.9509 | 3.437 | 58.9715 | 26.9146 | 13.3833 | 5.4992 | 64.7102 | 3.437 | 82.997
t1183 | 16.0401 | 9.9611 | 2.946 | 24.1542 | 3.437 | 4.9237 | 21.2832 | 12.8444 | 3.9034 | 40.7005 | 3.437 | 25.5134 | 25.3611 | 12.761 | 5.4992 | 57.9509 | 3.437 | 58.9715 | 26.9146 | 13.3833 | 5.4992 | 64.7102 | 3.437 | 82.997
t1184 | 16.0401 | 9.9611 | 2.946 | 24.1542 | 3.437 | 4.9237 | 21.2832 | 12.8444 | 3.9034 | 40.7005 | 3.437 | 25.5134 | 25.3611 | 12.761 | 5.4992 | 57.9509 | 3.437 | 58.9715 | 26.9146 | 13.3833 | 5.4992 | 64.7102 | 3.437 | 82.997
t1185 | 16.0401 | 9.9611 | 2.946 | 24.1542 | 3.437 | 4.9237 | 21.2832 | 12.8444 | 3.9034 | 40.7005 | 3.437 | 25.5134 | 25.3611 | 12.761 | 5.4992 | 57.9509 | 3.437 | 58.9715 | 26.9146 | 13.3833 | 5.4992 | 64.7102 | 3.437 | 82.997
t1186 | 16.0401 | 9.9611 | 2.946 | 24.1542 | 3.437 | 4.9237 | 21.2832 | 12.8444 | 3.9034 | 40.7005 | 3.437 | 25.5134 | 25.3611 | 12.761 | 5.4992 | 57.9509 | 3.437 | 58.9715 | 26.9146 | 13.3833 | 5.4992 | 64.7102 | 3.437 | 82.997
t1187 | 16.0401 | 9.9611 | 2.946 | 24.1542 | 3.437 | 4.9237 | 21.2832 | 12.8444 | 3.9034 | 40.7005 | 3.437 | 25.5134 | 25.3611 | 12.761 | 5.4992 | 57.9509 | 3.437 | 58.9715 | 26.9146 | 13.3833 | 5.4992 | 64.7102 | 3.437 | 82.997
t1188 | 16.0401 | 9.9611 | 2.946 | 24.1542 | 3.437 | 4.9237 | 21.2832 | 12.8444 | 3.9034 | 40.7005 | 3.437 | 25.5134 | 25.3611 | 12.761 | 5.4992 | 57.9509 | 3.437 | 58.9715 | 26.9146 | 13.3833 | 5.4992 | 64.7102 | 3.437 | 82.997
t1189 | 16.0401 | 9.9611 | 2.946 | 24.1542 | 3.437 | 4.9237 | 21.2832 | 12.8444 | 3.9034 | 40.7005 | 3.437 | 25.5134 | 25.3611 | 12.761 | 5.4992 | 57.9509 | 3.437 | 58.9715 | 26.9146 | 13.3833 | 5.4992 | 64.7102 | 3.437 | 82.997
t1190 | 16.0401 | 9.9611 | 2.946 | 24.1542 | 3.437 | 4.9237 | 21.2832 | 12.8444 | 3.9034 | 40.7005 | 3.437 | 25.5134 | 25.3611 | 12.761 | 5.4992 | 57.9509 | 3.437 | 58.9715 | 26.9146 | 13.3833 | 5.4992 | 64.7102 | 3.437 | 82.997
t1191 | 16.0401 | 9.9611 | 2.946 | 24.1542 | 3.437 | 4.9237 | 21.2832 | 12.8444 | 3.9034 | 40.7005 | 3.437 | 25.5134 | 25.3611 | 12.761 | 5.4992 | 57.9509 | 3.437 | 58.9715 | 26.9146 | 13.3833 | 5.4992 | 64.7102 | 3.437 | 82.997
t1192 | 16.0401 | 9.9611 | 2.946 | 24.1542 | 3.437 | 4.9237 | 21.2832 | 12.8444 | 3.9034 | 40.7005 | 3.437 | 25.5134 | 25.3611 | 12.761 | 5.4992 | 57.9509 | 3.437 | 58.9715 | 26.9146 | 13.3833 | 5.4992 | 64.7102 | 3.437 | 82.997
t1193 | 16.0401 | 9.9611 | 2.946 | 24.1542 | 3.437 | 4.9237 | 21.2832 | 12.8444 | 3.9034 | 40.7005 | 3.437 | 25.5134 | 25.3611 | 12.761 | 5.4992 | 57.9509 | 3.437 | 58.9715 | 26.9146 | 13.3833 | 5.4992 | 64.7102 | 3.437 | 82.997
t1194 | 16.0401 | 9.9611 | 2.946 | 24.1542 | 3.437 | 4.9237 | 21.2832 | 12.8444 | 3.9034 | 40.7005 | 3.437 | 25.5134 | 25.3611 | 12.761 | 5.4992 | 57.9509 | 3.437 | 58.9715 | 26.9146 | 13.3833 | 5.4992 | 64.7102 | 3.437 | 82.997
t1195 | 16.0401 | 9.9611 | 2.946 | 24.1542 | 3.437 | 4.9237 | 21.2832 | 12.8444 | 3.9034 | 40.7005 | 3.437 | 25.5134 | 25.3611 | 12.761 | 5.4992 | 57.9509 | 3.437 | 58.9715 | 26.9146 | 13.3833 | 5.4992 | 64.7102 | 3.437 | 82.997
t1196 | 16.0401 | 9.9611 | 2.946 | 24.1542 | 3.437 | 4.9237 | 21.2832 | 12.8444 | 3.9034 | 40.7005 | 3.437 | 25.5134 | 25.3611 | 12.761 | 5.4992 | 57.9509 | 3.437 | 58.9715 | 26.9146 | 13.3833 | 5.4992 | 64.7102 | 3.437 | 82.997
t1197 | 16.0401 | 9.9611 | 2.946 | 24.1542 | 3.437 | 4.9237 | 21.2832 | 12.8444 | 3.9034 | 40.7005 | 3.437 | 25.5134 | 25.3611 | 12.761 | 5.4992 | 57.9509 | 3.437 | 58.9715 | 26.9146 | 13.3833 | 5.4992 | 64.7102 | 3.437 | 82.997
t1198 | 16.0401 | 9.9611 | 2.946 | 24.1542 | 3.437 | 4.9237 | 21.2832 | 12.8444 | 3.9034 | 40.7005 | 3.437 | 25.5134 | 25.3611 | 12.761 | 5.4992 | 57.9509 | 3.437 | 58.9715 | 26.9146 | 13.3833 | 5.4992 | 64.7102 | 3.437 | 82.997
t1199 | 16.0401 | 9.9611 | 2.946 | 24.1542 | 3.437 | 4.9237 | 21.2832 | 12.8444 | 3.9034 | 40.7005 | 3.437 | 25.5134 | 25.3611 | 12.761 | 5.4992 | 57.9509 | 3.437 | 58.9715 | 26.9146 | 13.3833 | 5.4992 | 64.7102 | 3.437 | 82.997
t1200 | 16.0401 | 9.9611 | 2.946 | 24.1542 | 3.437 | 4.9237 | 21.2832 | 12.8444 | 3.9034 | 40.7005 | 3.437 | 25.5134 | 25.3611 | 12.761 | 5.4992 | 57.9509 | 3.437 | 58.9715 | 26.9146 | 13.3833 | 5.4992 | 64.7102 | 3.437 | 82.997
t1201 | 16.0401 | 9.9611 | 2.946 | 24.1542 | 3.437 | 4.9169 | 21.2832 | 12.8444 | 3.9034 | 40.7005 | 3.437 | 25.4785 | 25.3611 | 12.761 | 5.4992 | 57.9509 | 3.437 | 58.8908 | 26.9146 | 13.3833 | 5.4992 | 64.7102 | 3.437 | 82.8834
t1202 | 16.0401 | 9.9611 | 2.946 | 24.1542 | 3.437 | 4.9169 | 21.2832 | 12.8444 | 3.9034 | 40.7005 | 3.437 | 25.4785 | 25.3611 | 12.761 | 5.4992 | 57.9509 | 3.437 | 58.8908 | 26.9146 | 13.3833 | 5.4992 | 64.7102 | 3.437 | 82.8834
t1203 | 16.0401 | 9.9611 | 2.946 | 24.1542 | 3.437 | 4.9169 | 21.2832 | 12.8444 | 3.9034 | 40.7005 | 3.437 | 25.4785 | 25.3611 | 12.761 | 5.4992 | 57.9509 | 3.437 | 58.8908 | 26.9146 | 13.3833 | 5.4992 | 64.7102 | 3.437 | 82.8834
t1204 | 16.0401 | 9.9611 | 2.946 | 24.1542 | 3.437 | 4.9169 | 21.2832 | 12.8444 | 3.9034 | 40.7005 | 3.437 | 25.4785 | 25.3611 | 12.761 | 5.4992 | 57.9509 | 3.437 | 58.8908 | 26.9146 | 13.3833 | 5.4992 | 64.7102 | 3.437 | 82.8834
t1205 | 16.0401 | 9.9611 | 2.946 | 24.1542 | 3.437 | 4.9169 | 21.2832 | 12.8444 | 3.9034 | 40.7005 | 3.437 | 25.4785 | 25.3611 | 12.761 | 5.4992 | 57.9509 | 3.437 | 58.8908 | 26.9146 | 13.3833 | 5.4992 | 64.7102 | 3.437 | 82.8834
t1206 | 16.0401 | 9.9611 | 2.946 | 24.1542 | 3.437 | 4.9169 | 21.2832 | 12.8444 | 3.9034 | 40.7005 | 3.437 | 25.4785 | 25.3611 | 12.761 | 5.4992 | 57.9509 | 3.437 | 58.8908 | 26.9146 | 13.3833 | 5.4992 | 64.7102 | 3.437 | 82.8834
t1207 | 16.0401 | 9.9611 | 2.946 | 24.1542 | 3.437 | 4.9169 | 21.2832 | 12.8444 | 3.9034 | 40.7005 | 3.437 | 25.4785 | 25.3611 | 12.761 | 5.4992 | 57.9509 | 3.437 | 58.8908 | 26.9146 | 13.3833 | 5.4992 | 64.7102 | 3.437 | 82.8834
t1208 | 16.0401 | 9.9611 | 2.946 | 24.1542 | 3.437 | 4.9169 | 21.2832 | 12.8444 | 3.9034 | 40.7005 | 3.437 | 25.4785 | 25.3611 | 12.761 | 5.4992 | 57.9509 | 3.437 | 58.8908 | 26.9146 | 13.3833 | 5.4992 | 64.7102 | 3.437 | 82.8834
t1209 | 16.0401 | 9.9611 | 2.946 | 24.1542 | 3.437 | 4.9169 | 21.2832 | 12.8444 | 3.9034 | 40.7005 | 3.437 | 25.4785 | 25.3611 | 12.761 | 5.4992 | 57.9509 | 3.437 | 58.8908 | 26.9146 | 13.3833 | 5.4992 | 64.7102 | 3.437 | 82.8834
t1210 | 16.0401 | 9.9611 | 2.946 | 24.1542 | 3.437 | 4.9169 | 21.2832 | 12.8444 | 3.9034 | 40.7005 | 3.437 | 25.4785 | 25.3611 | 12.761 | 5.4992 | 57.9509 | 3.437 | 58.8908 | 26.9146 | 13.3833 | 5.4992 | 64.7102 | 3.437 | 82.8834
t1211 | 16.0401 | 9.9611 | 2.946 | 24.1542 | 3.437 | 4.9169 | 21.2832 | 12.8444 | 3.9034 | 40.7005 | 3.437 | 25.4785 | 25.3611 | 12.761 | 5.4992 | 57.9509 | 3.437 | 58.8908 | 26.9146 | 13.3833 | 5.4992 | 64.7102 | 3.437 | 82.8834
t1212 | 16.0401 | 9.9611 | 2.946 | 24.1542 | 3.437 | 4.9169 | 21.2832 | 12.8444 | 3.9034 | 40.7005 | 3.437 | 25.4785 | 25.3611 | 12.761 | 5.4992 | 57.9509 | 3.437 | 58.8908 | 26.9146 | 13.3833 | 5.4992 | 64.7102 | 3.437 | 82.8834
t1213 | 16.0401 | 9.9611 | 2.946 | 24.1542 | 3.437 | 4.9169 | 21.2832 | 12.8444 | 3.9034 | 40.7005 | 3.437 | 25.4785 | 25.3611 | 12.761 | 5.4992 | 57.9509 | 3.437 | 58.8908 | 26.9146 | 13.3833 | 5.4992 | 64.7102 | 3.437 | 82.8834
t1214 | 16.0401 | 9.9611 | 2.946 | 24.1542 | 3.437 | 4.9169 | 21.2832 | 12.8444 | 3.9034 | 40.7005 | 3.437 | 25.4785 | 25.3611 | 12.761 | 5.4992 | 57.9509 | 3.437 | 58.8908 | 26.9146 | 13.3833 | 5.4992 | 64.7102 | 3.437 | 82.8834
t1215 | 16.0401 | 9.9611 | 2.946 | 24.1542 | 3.437 | 4.9169 | 21.2832 | 12.8444 | 3.9034 | 40.7005 | 3.437 | 25.4785 | 25.3611 | 12.761 | 5.4992 | 57.9509 | 3.437 | 58.8908 | 26.9146 | 13.3833 | 5.4992 | 64.7102 | 3.437 | 82.8834
t1216 | 16.0401 | 9.9611 | 2.946 | 24.1542 | 3.437 | 4.9169 | 21.2832 | 12.8444 | 3.9034 | 40.7005 | 3.437 | 25.4785 | 25.3611 | 12.761 | 5.4992 | 57.9509 | 3.437 | 58.8908 | 26.9146 | 13.3833 | 5.4992 | 64.7102 | 3.437 | 82.8834
t1217 | 16.0401 | 9.9611 | 2.946 | 24.1542 | 3.437 | 4.9169 | 21.2832 | 12.8444 | 3.9034 | 40.7005 | 3.437 | 25.4785 | 25.3611 | 12.761 | 5.4992 | 57.9509 | 3.437 | 58.8908 | 26.9146 | 13.3833 | 5.4992 | 64.7102 | 3.437 | 82.8834
t1218 | 16.0401 | 9.9611 | 2.946 | 24.1542 | 3.437 | 4.9169 | 21.2832 | 12.8444 | 3.9034 | 40.7005 | 3.437 | 25.4785 | 25.3611 | 12.761 | 5.4992 | 57.9509 | 3.437 | 58.8908 | 26.9146 | 13.3833 | 5.4992 | 64.7102 | 3.437 | 82.8834
t1219 | 16.0401 | 9.9611 | 2.946 | 24.1542 | 3.437 | 4.9169 | 21.2832 | 12.8444 | 3.9034 | 40.7005 | 3.437 | 25.4785 | 25.3611 | 12.761 | 5.4992 | 57.9509 | 3.437 | 58.8908 | 26.9146 | 13.3833 | 5.4992 | 64.7102 | 3.437 | 82.8834
t1220 | 16.0401 | 9.9611 | 2.946 | 24.1542 | 3.437 | 4.9169 | 21.2832 | 12.8444 | 3.9034 | 40.7005 | 3.437 | 25.4785 | 25.3611 | 12.761 | 5.4992 | 57.9509 | 3.437 | 58.8908 | 26.9146 | 13.3833 | 5.4992 | 64.7102 | 3.437 | 82.8834
t1221 | 16.0401 | 9.9611 | 2.946 | 24.1542 | 3.437 | 4.9169 | 21.2832 | 12.8444 | 3.9034 | 40.7005 | 3.437 | 25.4785 | 25.3611 | 12.761 | 5.4992 | 57.9509 | 3.437 | 58.8908 | 26.9146 | 13.3833 | 5.4992 | 64.7102 | 3.437 | 82.8834
t1222 | 16.0401 | 9.9611 | 2.946 | 24.1542 | 3.437 | 4.9169 | 21.2832 | 12.8444 | 3.9034 | 40.7005 | 3.437 | 25.4785 | 25.3611 | 12.761 | 5.4992 | 57.9509 | 3.437 | 58.8908 | 26.9146 | 13.3833 | 5.4992 | 64.7102 | 3.437 | 82.8834
t1223 | 16.0401 | 9.9611 | 2.946 | 24.1542 | 3.437 | 4.9169 | 21.2832 | 12.8444 | 3.9034 | 40.7005 | 3.437 | 25.4785 | 25.3611 | 12.761 | 5.4992 | 57.9509 | 3.437 | 58.8908 | 26.9146 | 13.3833 | 5.4992 | 64.7102 | 3.437 | 82.8834
t1224 | 16.0401 | 9.9611 | 2.946 | 24.1542 | 3.437 | 4.9169 | 21.2832 | 12.8444 | 3.9034 | 40.7005 | 3.437 | 25.4785 | 25.3611 | 12.761 | 5.4992 | 57.9509 | 3.437 | 58.8908 | 26.9146 | 13.3833 | 5.4992 | 64.7102 | 3.437 | 82.8834
t1225 | 16.0401 | 9.9611 | 2.946 | 24.1542 | 3.437 | 4.9169 | 21.2832 | 12.8444 | 3.9034 | 40.7005 | 3.437 | 25.4785 | 25.3611 | 12.761 | 5.4992 | 57.9509 | 3.437 | 58.8908 | 26.9146 | 13.3833 | 5.4992 | 64.7102 | 3.437 | 82.8834
t1226 | 16.0401 | 9.9611 | 2.946 | 24.1542 | 3.437 | 4.9169 | 21.2832 | 12.8444 | 3.9034 | 40.7005 | 3.437 | 25.4785 | 25.3611 | 12.761 | 5.4992 | 57.9509 | 3.437 | 58.8908 | 26.9146 | 13.3833 | 5.4992 | 64.7102 | 3.437 | 82.8834
t1227 | 16.0401 | 9.9611 | 2.946 | 24.1542 | 3.437 | 4.9169 | 21.2832 | 12.8444 | 3.9034 | 40.7005 | 3.437 | 25.4785 | 25.3611 | 12.761 | 5.4992 | 57.9509 | 3.437 | 58.8908 | 26.9146 | 13.3833 | 5.4992 | 64.7102 | 3.437 | 82.8834
t1228 | 16.0401 | 9.9611 | 2.946 | 24.1542 | 3.437 | 4.9169 | 21.2832 | 12.8444 | 3.9034 | 40.7005 | 3.437 | 25.4785 | 25.3611 | 12.761 | 5.4992 | 57.9509 | 3.437 | 58.8908 | 26.9146 | 13.3833 | 5.4992 | 64.7102 | 3.437 | 82.8834
t1229 | 16.0401 | 9.9611 | 2.946 | 24.1542 | 3.437 | 4.9169 | 21.2832 | 12.8444 | 3.9034 | 40.7005 | 3.437 | 25.4785 | 25.3611 | 12.761 | 5.4992 | 57.9509 | 3.437 | 58.8908 | 26.9146 | 13.3833 | 5.4992 | 64.7102 | 3.437 | 82.8834
t1230 | 16.0401 | 9.9611 | 2.946 | 24.1542 | 3.437 | 4.9169 | 21.2832 | 12.8444 | 3.9034 | 40.7005 | 3.437 | 25.4785 | 25.3611 | 12.761 | 5.4992 | 57.9509 | 3.437 | 58.8908 | 26.9146 | 13.3833 | 5.4992 | 64.7102 | 3.437 | 82.8834
t1231 | 16.0401 | 9.9611 | 2.946 | 24.1542 | 3.437 | 4.9169 | 21.2832 | 12.8444 | 3.9034 | 40.7005 | 3.437 | 25.4785 | 25.3611 | 12.761 | 5.4992 | 57.9509 | 3.437 | 58.8908 | 26.9146 | 13.3833 | 5.4992 | 64.7102 | 3.437 | 82.8834
t1232 | 16.0401 | 9.9611 | 2.946 | 24.1542 | 3.437 | 4.9169 | 21.2832 | 12.8444 | 3.9034 | 40.7005 | 3.437 | 25.4785 | 25.3611 | 12.761 | 5.4992 | 57.9509 | 3.437 | 58.8908 | 26.9146 | 13.3833 | 5.4992 | 64.7102 | 3.437 | 82.8834
t1233 | 16.0401 | 9.9611 | 2.946 | 24.1542 | 3.437 | 4.9169 | 21.2832 | 12.8444 | 3.9034 | 40.7005 | 3.437 | 25.4785 | 25.3611 | 12.761 | 5.4992 | 57.9509 | 3.437 | 58.8908 | 26.9146 | 13.3833 | 5.4992 | 64.7102 | 3.437 | 82.8834
t1234 | 16.0401 | 9.9611 | 2.946 | 24.1542 | 3.437 | 4.9169 | 21.2832 | 12.8444 | 3.9034 | 40.7005 | 3.437 | 25.4785 | 25.3611 | 12.761 | 5.4992 | 57.9509 | 3.437 | 58.8908 | 26.9146 | 13.3833 | 5.4992 | 64.7102 | 3.437 | 82.8834
t1235 | 16.0401 | 9.9611 | 2.946 | 24.1542 | 3.437 | 4.9169 | 21.2832 | 12.8444 | 3.9034 | 40.7005 | 3.437 | 25.4785 | 25.3611 | 12.761 | 5.4992 | 57.9509 | 3.437 | 58.8908 | 26.9146 | 13.3833 | 5.4992 | 64.7102 | 3.437 | 82.8834
t1236 | 16.0401 | 9.9611 | 2.946 | 24.1542 | 3.437 | 4.9169 | 21.2832 | 12.8444 | 3.9034 | 40.7005 | 3.437 | 25.4785 | 25.3611 | 12.761 | 5.4992 | 57.9509 | 3.437 | 58.8908 | 26.9146 | 13.3833 | 5.4992 | 64.7102 | 3.437 | 82.8834
t1237 | 16.0401 | 9.9611 | 2.946 | 24.1542 | 3.437 | 4.9169 | 21.2832 | 12.8444 | 3.9034 | 40.7005 | 3.437 | 25.4785 | 25.3611 | 12.761 | 5.4992 | 57.9509 | 3.437 | 58.8908 | 26.9146 | 13.3833 | 5.4992 | 64.7102 | 3.437 | 82.8834
t1238 | 16.0401 | 9.9611 | 2.946 | 24.1542 | 3.437 | 4.9169 | 21.2832 | 12.8444 | 3.9034 | 40.7005 | 3.437 | 25.4785 | 25.3611 | 12.761 | 5.4992 | 57.9509 | 3.437 | 58.8908 | 26.9146 | 13.3833 | 5.4992 | 64.7102 | 3.437 | 82.8834
t1239 | 16.0401 | 9.9611 | 2.946 | 24.1542 | 3.437 | 4.9169 | 21.2832 | 12.8444 | 3.9034 | 40.7005 | 3.437 | 25.4785 | 25.3611 | 12.761 | 5.4992 | 57.9509 | 3.437 | 58.8908 | 26.9146 | 13.3833 | 5.4992 | 64.7102 | 3.437 | 82.8834
t1240 | 16.0401 | 9.9611 | 2.946 | 24.1542 | 3.437 | 4.9169 | 21.2832 | 12.8444 | 3.9034 | 40.7005 | 3.437 | 25.4785 | 25.3611 | 12.761 | 5.4992 | 57.9509 | 3.437 | 58.8908 | 26.9146 | 13.3833 | 5.4992 | 64.7102 | 3.437 | 82.8834
t1241 | 16.0401 | 9.9611 | 2.946 | 24.1542 | 3.437 | 4.9169 | 21.2832 | 12.8444 | 3.9034 | 40.7005 | 3.437 | 25.4785 | 25.3611 | 12.761 | 5.4992 | 57.9509 | 3.437 | 58.8908 | 26.9146 | 13.3833 | 5.4992 | 64.7102 | 3.437 | 82.8834
t1242 | 16.0401 | 9.9611 | 2.946 | 24.1542 | 3.437 | 4.9169 | 21.2832 | 12.8444 | 3.9034 | 40.7005 | 3.437 | 25.4785 | 25.3611 | 12.761 | 5.4992 | 57.9509 | 3.437 | 58.8908 | 26.9146 | 13.3833 | 5.4992 | 64.7102 | 3.437 | 82.8834
t1243 | 16.0401 | 9.9611 | 2.946 | 24.1542 | 3.437 | 4.9169 | 21.2832 | 12.8444 | 3.9034 | 40.7005 | 3.437 | 25.4785 | 25.3611 | 12.761 | 5.4992 | 57.9509 | 3.437 | 58.8908 | 26.9146 | 13.3833 | 5.4992 | 64.7102 | 3.437 | 82.8834
t1244 | 16.0401 | 9.9611 | 2.946 | 24.1542 | 3.437 | 4.9169 | 21.2832 | 12.8444 | 3.9034 | 40.7005 | 3.437 | 25.4785 | 25.3611 | 12.761 | 5.4992 | 57.9509 | 3.437 | 58.8908 | 26.9146 | 13.3833 | 5.4992 | 64.7102 | 3.437 | 82.8834
t1245 | 16.0401 | 9.9611 | 2.946 | 24.1542 | 3.437 | 4.9169 | 21.2832 | 12.8444 | 3.9034 | 40.7005 | 3.437 | 25.4785 | 25.3611 | 12.761 | 5.4992 | 57.9509 | 3.437 | 58.8908 | 26.9146 | 13.3833 | 5.4992 | 64.7102 | 3.437 | 82.8834
t1246 | 16.0401 | 9.9611 | 2.946 | 24.1542 | 3.437 | 4.9169 | 21.2832 | 12.8444 | 3.9034 | 40.7005 | 3.437 | 25.4785 | 25.3611 | 12.761 | 5.4992 | 57.9509 | 3.437 | 58.8908 | 26.9146 | 13.3833 | 5.4992 | 64.7102 | 3.437 | 82.8834
t1247 | 16.0401 | 9.9611 | 2.946 | 24.1542 | 3.437 | 4.9169 | 21.2832 | 12.8444 | 3.9034 | 40.7005 | 3.437 | 25.4785 | 25.3611 | 12.761 | 5.4992 | 57.9509 | 3.437 | 58.8908 | 26.9146 | 13.3833 | 5.4992 | 64.7102 | 3.437 | 82.8834
t1248 | 16.0401 | 9.9611 | 2.946 | 24.1542 | 3.437 | 4.9169 | 21.2832 | 12.8444 | 3.9034 | 40.7005 | 3.437 | 25.4785 | 25.3611 | 12.761 | 5.4992 | 57.9509 | 3.437 | 58.8908 | 26.9146 | 13.3833 | 5.4992 | 64.7102 | 3.437 | 82.8834
t1249 | 16.0401 | 9.9611 | 2.946 | 24.1542 | 3.437 | 4.9169 | 21.2832 | 12.8444 | 3.9034 | 40.7005 | 3.437 | 25.4785 | 25.3611 | 12.761 | 5.4992 | 57.9509 | 3.437 | 58.8908 | 26.9146 | 13.3833 | 5.4992 | 64.7102 | 3.437 | 82.8834
t1250 | 16.0401 | 9.9611 | 2.946 | 24.1542 | 3.437 | 4.9169 | 21.2832 | 12.8444 | 3.9034 | 40.7005 | 3.437 | 25.4785 | 25.3611 | 12.761 | 5.4992 | 57.9509 | 3.437 | 58.8908 | 26.9146 | 13.3833 | 5.4992 | 64.7102 | 3.437 | 82.8834
t1251 | 16.0401 | 9.9611 | 2.946 | 24.1542 | 3.437 | 4.9169 | 21.2832 | 12.8444 | 3.9034 | 40.7005 | 3.437 | 25.4785 | 25.3611 | 12.761 | 5.4992 | 57.9509 | 3.437 | 58.8908 | 26.9146 | 13.3833 | 5.4992 | 64.7102 | 3.437 | 82.8834
t1252 | 16.0401 | 9.9611 | 2.946 | 24.1542 | 3.437 | 4.9169 | 21.2832 | 12.8444 | 3.9034 | 40.7005 | 3.437 | 25.4785 | 25.3611 | 12.761 | 5.4992 | 57.9509 | 3.437 | 58.8908 | 26.9146 | 13.3833 | 5.4992 | 64.7102 | 3.437 | 82.8834
t1253 | 16.0401 | 9.9611 | 2.946 | 24.1542 | 3.437 | 4.9169 | 21.2832 | 12.8444 | 3.9034 | 40.7005 | 3.437 | 25.4785 | 25.3611 | 12.761 | 5.4992 | 57.9509 | 3.437 | 58.8908 | 26.9146 | 13.3833 | 5.4992 | 64.7102 | 3.437 | 82.8834
t1254 | 16.0401 | 9.9611 | 2.946 | 24.1542 | 3.437 | 4.9169 | 21.2832 | 12.8444 | 3.9034 | 40.7005 | 3.437 | 25.4785 | 25.3611 | 12.761 | 5.4992 | 57.9509 | 3.437 | 58.8908 | 26.9146 | 13.3833 | 5.4992 | 64.7102 | 3.437 | 82.8834
t1255 | 16.0401 | 9.9611 | 2.946 | 24.1542 | 3.437 | 4.9169 | 21.2832 | 12.8444 | 3.9034 | 40.7005 | 3.437 | 25.4785 | 25.3611 | 12.761 | 5.4992 | 57.9509 | 3.437 | 58.8908 | 26.9146 | 13.3833 | 5.4992 | 64.7102 | 3.437 | 82.8834
t1256 | 16.0401 | 9.9611 | 2.946 | 24.1542 | 3.437 | 4.9169 | 21.2832 | 12.8444 | 3.9034 | 40.7005 | 3.437 | 25.4785 | 25.3611 | 12.761 | 5.4992 | 57.9509 | 3.437 | 58.8908 | 26.9146 | 13.3833 | 5.4992 | 64.7102 | 3.437 | 82.8834
t1257 | 16.0401 | 9.9611 | 2.946 | 24.1542 | 3.437 | 4.9169 | 21.2832 | 12.8444 | 3.9034 | 40.7005 | 3.437 | 25.4785 | 25.3611 | 12.761 | 5.4992 | 57.9509 | 3.437 | 58.8908 | 26.9146 | 13.3833 | 5.4992 | 64.7102 | 3.437 | 82.8834
t1258 | 16.0401 | 9.9611 | 2.946 | 24.1542 | 3.437 | 4.9169 | 21.2832 | 12.8444 | 3.9034 | 40.7005 | 3.437 | 25.4785 | 25.3611 | 12.761 | 5.4992 | 57.9509 | 3.437 | 58.8908 | 26.9146 | 13.3833 | 5.4992 | 64.7102 | 3.437 | 82.8834
t1259 | 16.0401 | 9.9611 | 2.946 | 24.1542 | 3.437 | 4.9169 | 21.2832 | 12.8444 | 3.9034 | 40.7005 | 3.437 | 25.4785 | 25.3611 | 12.761 | 5.4992 | 57.9509 | 3.437 | 58.8908 | 26.9146 | 13.3833 | 5.4992 | 64.7102 | 3.437 | 82.8834
t1260 | 16.0401 | 9.9611 | 2.946 | 24.1542 | 3.437 | 4.9169 | 21.2832 | 12.8444 | 3.9034 | 40.7005 | 3.437 | 25.4785 | 25.3611 | 12.761 | 5.4992 | 57.9509 | 3.437 | 58.8908 | 26.9146 | 13.3833 | 5.4992 | 64.7102 | 3.437 | 82.8834
t1261 | 16.0401 | 9.9611 | 2.946 | 24.1542 | 3.437 | 4.9169 | 21.2832 | 12.8444 | 3.9034 | 40.7005 | 3.437 | 25.4785 | 25.3611 | 12.761 | 5.4992 | 57.9509 | 3.437 | 58.8908 | 26.9146 | 13.3833 | 5.4992 | 64.7102 | 3.437 | 82.8834
t1262 | 16.0401 | 9.9611 | 2.946 | 24.1542 | 3.437 | 4.9169 | 21.2832 | 12.8444 | 3.9034 | 40.7005 | 3.437 | 25.4785 | 25.3611 | 12.761 | 5.4992 | 57.9509 | 3.437 | 58.8908 | 26.9146 | 13.3833 | 5.4992 | 64.7102 | 3.437 | 82.8834
t1263 | 16.0401 | 9.9611 | 2.946 | 24.1542 | 3.437 | 4.9169 | 21.2832 | 12.8444 | 3.9034 | 40.7005 | 3.437 | 25.4785 | 25.3611 | 12.761 | 5.4992 | 57.9509 | 3.437 | 58.8908 | 26.9146 | 13.3833 | 5.4992 | 64.7102 | 3.437 | 82.8834
t1264 | 16.0401 | 9.9611 | 2.946 | 24.1542 | 3.437 | 4.9169 | 21.2832 | 12.8444 | 3.9034 | 40.7005 | 3.437 | 25.4785 | 25.3611 | 12.761 | 5.4992 | 57.9509 | 3.437 | 58.8908 | 26.9146 | 13.3833 | 5.4992 | 64.7102 | 3.437 | 82.8834
t1265 | 16.0401 | 9.9611 | 2.946 | 24.1542 | 3.437 | 4.9169 | 21.2832 | 12.8444 | 3.9034 | 40.7005 | 3.437 | 25.4785 | 25.3611 | 12.761 | 5.4992 | 57.9509 | 3.437 | 58.8908 | 26.9146 | 13.3833 | 5.4992 | 64.7102 | 3.437 | 82.8834
t1266 | 16.0401 | 9.9611 | 2.946 | 24.1542 | 3.437 | 4.9169 | 21.2832 | 12.8444 | 3.9034 | 40.7005 | 3.437 | 25.4785 | 25.3611 | 12.761 | 5.4992 | 57.9509 | 3.437 | 58.8908 | 26.9146 | 13.3833 | 5.4992 | 64.7102 | 3.437 | 82.8834
t1267 | 16.0401 | 9.9611 | 2.946 | 24.1542 | 3.437 | 4.9169 | 21.2832 | 12.8444 | 3.9034 | 40.7005 | 3.437 | 25.4785 | 25.3611 | 12.761 | 5.4992 | 57.9509 | 3.437 | 58.8908 | 26.9146 | 13.3833 | 5.4992 | 64.7102 | 3.437 | 82.8834
t1268 | 16.0401 | 9.9611 | 2.946 | 24.1542 | 3.437 | 4.9169 | 21.2832 | 12.8444 | 3.9034 | 40.7005 | 3.437 | 25.4785 | 25.3611 | 12.761 | 5.4992 | 57.9509 | 3.437 | 58.8908 | 26.9146 | 13.3833 | 5.4992 | 64.7102 | 3.437 | 82.8834
t1269 | 16.0401 | 9.9611 | 2.946 | 24.1542 | 3.437 | 4.9169 | 21.2832 | 12.8444 | 3.9034 | 40.7005 | 3.437 | 25.4785 | 25.3611 | 12.761 | 5.4992 | 57.9509 | 3.437 | 58.8908 | 26.9146 | 13.3833 | 5.4992 | 64.7102 | 3.437 | 82.8834
t1270 | 16.0401 | 9.9611 | 2.946 | 24.1542 | 3.437 | 4.9169 | 21.2832 | 12.8444 | 3.9034 | 40.7005 | 3.437 | 25.4785 | 25.3611 | 12.761 | 5.4992 | 57.9509 | 3.437 | 58.8908 | 26.9146 | 13.3833 | 5.4992 | 64.7102 | 3.437 | 82.8834
t1271 | 16.0401 | 9.9611 | 2.946 | 24.1542 | 3.437 | 4.9169 | 21.2832 | 12.8444 | 3.9034 | 40.7005 | 3.437 | 25.4785 | 25.3611 | 12.761 | 5.4992 | 57.9509 | 3.437 | 58.8908 | 26.9146 | 13.3833 | 5.4992 | 64.7102 | 3.437 | 82.8834
t1272 | 16.0401 | 9.9611 | 2.946 | 24.1542 | 3.437 | 4.9169 | 21.2832 | 12.8444 | 3.9034 | 40.7005 | 3.437 | 25.4785 | 25.3611 | 12.761 | 5.4992 | 57.9509 | 3.437 | 58.8908 | 26.9146 | 13.3833 | 5.4992 | 64.7102 | 3.437 | 82.8834
t1273 | 16.0401 | 9.9611 | 2.946 | 24.1542 | 3.437 | 5.1998 | 21.2832 | 12.8444 | 3.9034 | 40.7005 | 3.437 | 26.9444 | 25.3611 | 12.761 | 5.4992 | 57.9509 | 3.437 | 62.2791 | 26.9146 | 13.3833 | 5.4992 | 64.7102 | 3.437 | 87.652
t1274 | 16.0401 | 9.9611 | 2.946 | 24.1542 | 3.437 | 5.1998 | 21.2832 | 12.8444 | 3.9034 | 40.7005 | 3.437 | 26.9444 | 25.3611 | 12.761 | 5.4992 | 57.9509 | 3.437 | 62.2791 | 26.9146 | 13.3833 | 5.4992 | 64.7102 | 3.437 | 87.652
t1275 | 16.0401 | 9.9611 | 2.946 | 24.1542 | 3.437 | 5.1998 | 21.2832 | 12.8444 | 3.9034 | 40.7005 | 3.437 | 26.9444 | 25.3611 | 12.761 | 5.4992 | 57.9509 | 3.437 | 62.2791 | 26.9146 | 13.3833 | 5.4992 | 64.7102 | 3.437 | 87.652
t1276 | 16.0401 | 9.9611 | 2.946 | 24.1542 | 3.437 | 5.1998 | 21.2832 | 12.8444 | 3.9034 | 40.7005 | 3.437 | 26.9444 | 25.3611 | 12.761 | 5.4992 | 57.9509 | 3.437 | 62.2791 | 26.9146 | 13.3833 | 5.4992 | 64.7102 | 3.437 | 87.652
t1277 | 16.0401 | 9.9611 | 2.946 | 24.1542 | 3.437 | 5.1998 | 21.2832 | 12.8444 | 3.9034 | 40.7005 | 3.437 | 26.9444 | 25.3611 | 12.761 | 5.4992 | 57.9509 | 3.437 | 62.2791 | 26.9146 | 13.3833 | 5.4992 | 64.7102 | 3.437 | 87.652
t1278 | 16.0401 | 9.9611 | 2.946 | 24.1542 | 3.437 | 5.1998 | 21.2832 | 12.8444 | 3.9034 | 40.7005 | 3.437 | 26.9444 | 25.3611 | 12.761 | 5.4992 | 57.9509 | 3.437 | 62.2791 | 26.9146 | 13.3833 | 5.4992 | 64.7102 | 3.437 | 87.652
t1279 | 16.0401 | 9.9611 | 2.946 | 24.1542 | 3.437 | 5.1998 | 21.2832 | 12.8444 | 3.9034 | 40.7005 | 3.437 | 26.9444 | 25.3611 | 12.761 | 5.4992 | 57.9509 | 3.437 | 62.2791 | 26.9146 | 13.3833 | 5.4992 | 64.7102 | 3.437 | 87.652
t1280 | 16.0401 | 9.9611 | 2.946 | 24.1542 | 3.437 | 5.1998 | 21.2832 | 12.8444 | 3.9034 | 40.7005 | 3.437 | 26.9444 | 25.3611 | 12.761 | 5.4992 | 57.9509 | 3.437 | 62.2791 | 26.9146 | 13.3833 | 5.4992 | 64.7102 | 3.437 | 87.652
t1281 | 16.0401 | 9.9611 | 2.946 | 24.1542 | 3.437 | 5.1998 | 21.2832 | 12.8444 | 3.9034 | 40.7005 | 3.437 | 26.9444 | 25.3611 | 12.761 | 5.4992 | 57.9509 | 3.437 | 62.2791 | 26.9146 | 13.3833 | 5.4992 | 64.7102 | 3.437 | 87.652
t1282 | 16.0401 | 9.9611 | 2.946 | 24.1542 | 3.437 | 5.1998 | 21.2832 | 12.8444 | 3.9034 | 40.7005 | 3.437 | 26.9444 | 25.3611 | 12.761 | 5.4992 | 57.9509 | 3.437 | 62.2791 | 26.9146 | 13.3833 | 5.4992 | 64.7102 | 3.437 | 87.652
t1283 | 16.0401 | 9.9611 | 2.946 | 24.1542 | 3.437 | 5.1998 | 21.2832 | 12.8444 | 3.9034 | 40.7005 | 3.437 | 26.9444 | 25.3611 | 12.761 | 5.4992 | 57.9509 | 3.437 | 62.2791 | 26.9146 | 13.3833 | 5.4992 | 64.7102 | 3.437 | 87.652
t1284 | 16.0401 | 9.9611 | 2.946 | 24.1542 | 3.437 | 5.1998 | 21.2832 | 12.8444 | 3.9034 | 40.7005 | 3.437 | 26.9444 | 25.3611 | 12.761 | 5.4992 | 57.9509 | 3.437 | 62.2791 | 26.9146 | 13.3833 | 5.4992 | 64.7102 | 3.437 | 87.652
t1285 | 16.0401 | 9.9611 | 2.946 | 24.1542 | 3.437 | 5.1998 | 21.2832 | 12.8444 | 3.9034 | 40.7005 | 3.437 | 26.9444 | 25.3611 | 12.761 | 5.4992 | 57.9509 | 3.437 | 62.2791 | 26.9146 | 13.3833 | 5.4992 | 64.7102 | 3.437 | 87.652
t1286 | 16.0401 | 9.9611 | 2.946 | 24.1542 | 3.437 | 5.1998 | 21.2832 | 12.8444 | 3.9034 | 40.7005 | 3.437 | 26.9444 | 25.3611 | 12.761 | 5.4992 | 57.9509 | 3.437 | 62.2791 | 26.9146 | 13.3833 | 5.4992 | 64.7102 | 3.437 | 87.652
t1287 | 16.0401 | 9.9611 | 2.946 | 24.1542 | 3.437 | 5.1998 | 21.2832 | 12.8444 | 3.9034 | 40.7005 | 3.437 | 26.9444 | 25.3611 | 12.761 | 5.4992 | 57.9509 | 3.437 | 62.2791 | 26.9146 | 13.3833 | 5.4992 | 64.7102 | 3.437 | 87.652
t1288 | 16.0401 | 9.9611 | 2.946 | 24.1542 | 3.437 | 5.1998 | 21.2832 | 12.8444 | 3.9034 | 40.7005 | 3.437 | 26.9444 | 25.3611 | 12.761 | 5.4992 | 57.9509 | 3.437 | 62.2791 | 26.9146 | 13.3833 | 5.4992 | 64.7102 | 3.437 | 87.652
t1289 | 16.0401 | 9.9611 | 2.946 | 24.1542 | 3.437 | 5.1998 | 21.2832 | 12.8444 | 3.9034 | 40.7005 | 3.437 | 26.9444 | 25.3611 | 12.761 | 5.4992 | 57.9509 | 3.437 | 62.2791 | 26.9146 | 13.3833 | 5.4992 | 64.7102 | 3.437 | 87.652
t1290 | 16.0401 | 9.9611 | 2.946 | 24.1542 | 3.437 | 5.1998 | 21.2832 | 12.8444 | 3.9034 | 40.7005 | 3.437 | 26.9444 | 25.3611 | 12.761 | 5.4992 | 57.9509 | 3.437 | 62.2791 | 26.9146 | 13.3833 | 5.4992 | 64.7102 | 3.437 | 87.652
t1291 | 16.0401 | 9.9611 | 2.946 | 24.1542 | 3.437 | 5.1998 | 21.2832 | 12.8444 | 3.9034 | 40.7005 | 3.437 | 26.9444 | 25.3611 | 12.761 | 5.4992 | 57.9509 | 3.437 | 62.2791 | 26.9146 | 13.3833 | 5.4992 | 64.7102 | 3.437 | 87.652
t1292 | 16.0401 | 9.9611 | 2.946 | 24.1542 | 3.437 | 5.1998 | 21.2832 | 12.8444 | 3.9034 | 40.7005 | 3.437 | 26.9444 | 25.3611 | 12.761 | 5.4992 | 57.9509 | 3.437 | 62.2791 | 26.9146 | 13.3833 | 5.4992 | 64.7102 | 3.437 | 87.652
t1293 | 16.0401 | 9.9611 | 2.946 | 24.1542 | 3.437 | 5.1998 | 21.2832 | 12.8444 | 3.9034 | 40.7005 | 3.437 | 26.9444 | 25.3611 | 12.761 | 5.4992 | 57.9509 | 3.437 | 62.2791 | 26.9146 | 13.3833 | 5.4992 | 64.7102 | 3.437 | 87.652
t1294 | 16.0401 | 9.9611 | 2.946 | 24.1542 | 3.437 | 5.1998 | 21.2832 | 12.8444 | 3.9034 | 40.7005 | 3.437 | 26.9444 | 25.3611 | 12.761 | 5.4992 | 57.9509 | 3.437 | 62.2791 | 26.9146 | 13.3833 | 5.4992 | 64.7102 | 3.437 | 87.652
t1295 | 16.0401 | 9.9611 | 2.946 | 24.1542 | 3.437 | 5.1998 | 21.2832 | 12.8444 | 3.9034 | 40.7005 | 3.437 | 26.9444 | 25.3611 | 12.761 | 5.4992 | 57.9509 | 3.437 | 62.2791 | 26.9146 | 13.3833 | 5.4992 | 64.7102 | 3.437 | 87.652
t1296 | 16.0401 | 9.9611 | 2.946 | 24.1542 | 3.437 | 5.1998 | 21.2832 | 12.8444 | 3.9034 | 40.7005 | 3.437 | 26.9444 | 25.3611 | 12.761 | 5.4992 | 57.9509 | 3.437 | 62.2791 | 26.9146 | 13.3833 | 5.4992 | 64.7102 | 3.437 | 87.652
t1297 | 16.0401 | 9.9611 | 2.946 | 24.1542 | 3.437 | 5.018 | 21.2832 | 12.8444 | 3.9034 | 40.7005 | 3.437 | 26.002 | 25.3611 | 12.761 | 5.4992 | 57.9509 | 3.437 | 60.1009 | 26.9146 | 13.3833 | 5.4992 | 64.7102 | 3.437 | 84.5865
t1298 | 16.0401 | 9.9611 | 2.946 | 24.1542 | 3.437 | 5.018 | 21.2832 | 12.8444 | 3.9034 | 40.7005 | 3.437 | 26.002 | 25.3611 | 12.761 | 5.4992 | 57.9509 | 3.437 | 60.1009 | 26.9146 | 13.3833 | 5.4992 | 64.7102 | 3.437 | 84.5865
t1299 | 16.0401 | 9.9611 | 2.946 | 24.1542 | 3.437 | 5.018 | 21.2832 | 12.8444 | 3.9034 | 40.7005 | 3.437 | 26.002 | 25.3611 | 12.761 | 5.4992 | 57.9509 | 3.437 | 60.1009 | 26.9146 | 13.3833 | 5.4992 | 64.7102 | 3.437 | 84.5865
t1300 | 16.0401 | 9.9611 | 2.946 | 24.1542 | 3.437 | 5.018 | 21.2832 | 12.8444 | 3.9034 | 40.7005 | 3.437 | 26.002 | 25.3611 | 12.761 | 5.4992 | 57.9509 | 3.437 | 60.1009 | 26.9146 | 13.3833 | 5.4992 | 64.7102 | 3.437 | 84.5865
t1301 | 16.0401 | 9.9611 | 2.946 | 24.1542 | 3.437 | 5.018 | 21.2832 | 12.8444 | 3.9034 | 40.7005 | 3.437 | 26.002 | 25.3611 | 12.761 | 5.4992 | 57.9509 | 3.437 | 60.1009 | 26.9146 | 13.3833 | 5.4992 | 64.7102 | 3.437 | 84.5865
t1302 | 16.0401 | 9.9611 | 2.946 | 24.1542 | 3.437 | 5.018 | 21.2832 | 12.8444 | 3.9034 | 40.7005 | 3.437 | 26.002 | 25.3611 | 12.761 | 5.4992 | 57.9509 | 3.437 | 60.1009 | 26.9146 | 13.3833 | 5.4992 | 64.7102 | 3.437 | 84.5865
t1303 | 16.0401 | 9.9611 | 2.946 | 24.1542 | 3.437 | 5.018 | 21.2832 | 12.8444 | 3.9034 | 40.7005 | 3.437 | 26.002 | 25.3611 | 12.761 | 5.4992 | 57.9509 | 3.437 | 60.1009 | 26.9146 | 13.3833 | 5.4992 | 64.7102 | 3.437 | 84.5865
t1304 | 16.0401 | 9.9611 | 2.946 | 24.1542 | 3.437 | 5.018 | 21.2832 | 12.8444 | 3.9034 | 40.7005 | 3.437 | 26.002 | 25.3611 | 12.761 | 5.4992 | 57.9509 | 3.437 | 60.1009 | 26.9146 | 13.3833 | 5.4992 | 64.7102 | 3.437 | 84.5865
t1305 | 16.0401 | 9.9611 | 2.946 | 24.1542 | 3.437 | 5.018 | 21.2832 | 12.8444 | 3.9034 | 40.7005 | 3.437 | 26.002 | 25.3611 | 12.761 | 5.4992 | 57.9509 | 3.437 | 60.1009 | 26.9146 | 13.3833 | 5.4992 | 64.7102 | 3.437 | 84.5865
t1306 | 16.0401 | 9.9611 | 2.946 | 24.1542 | 3.437 | 5.018 | 21.2832 | 12.8444 | 3.9034 | 40.7005 | 3.437 | 26.002 | 25.3611 | 12.761 | 5.4992 | 57.9509 | 3.437 | 60.1009 | 26.9146 | 13.3833 | 5.4992 | 64.7102 | 3.437 | 84.5865
t1307 | 16.0401 | 9.9611 | 2.946 | 24.1542 | 3.437 | 5.018 | 21.2832 | 12.8444 | 3.9034 | 40.7005 | 3.437 | 26.002 | 25.3611 | 12.761 | 5.4992 | 57.9509 | 3.437 | 60.1009 | 26.9146 | 13.3833 | 5.4992 | 64.7102 | 3.437 | 84.5865
t1308 | 16.0401 | 9.9611 | 2.946 | 24.1542 | 3.437 | 5.018 | 21.2832 | 12.8444 | 3.9034 | 40.7005 | 3.437 | 26.002 | 25.3611 | 12.761 | 5.4992 | 57.9509 | 3.437 | 60.1009 | 26.9146 | 13.3833 | 5.4992 | 64.7102 | 3.437 | 84.5865
t1309 | 16.0401 | 9.9611 | 2.946 | 24.1542 | 3.437 | 5.018 | 21.2832 | 12.8444 | 3.9034 | 40.7005 | 3.437 | 26.002 | 25.3611 | 12.761 | 5.4992 | 57.9509 | 3.437 | 60.1009 | 26.9146 | 13.3833 | 5.4992 | 64.7102 | 3.437 | 84.5865
t1310 | 16.0401 | 9.9611 | 2.946 | 24.1542 | 3.437 | 5.018 | 21.2832 | 12.8444 | 3.9034 | 40.7005 | 3.437 | 26.002 | 25.3611 | 12.761 | 5.4992 | 57.9509 | 3.437 | 60.1009 | 26.9146 | 13.3833 | 5.4992 | 64.7102 | 3.437 | 84.5865
t1311 | 16.0401 | 9.9611 | 2.946 | 24.1542 | 3.437 | 5.018 | 21.2832 | 12.8444 | 3.9034 | 40.7005 | 3.437 | 26.002 | 25.3611 | 12.761 | 5.4992 | 57.9509 | 3.437 | 60.1009 | 26.9146 | 13.3833 | 5.4992 | 64.7102 | 3.437 | 84.5865
t1312 | 16.0401 | 9.9611 | 2.946 | 24.1542 | 3.437 | 5.018 | 21.2832 | 12.8444 | 3.9034 | 40.7005 | 3.437 | 26.002 | 25.3611 | 12.761 | 5.4992 | 57.9509 | 3.437 | 60.1009 | 26.9146 | 13.3833 | 5.4992 | 64.7102 | 3.437 | 84.5865
t1313 | 16.0401 | 9.9611 | 2.946 | 24.1542 | 3.437 | 5.018 | 21.2832 | 12.8444 | 3.9034 | 40.7005 | 3.437 | 26.002 | 25.3611 | 12.761 | 5.4992 | 57.9509 | 3.437 | 60.1009 | 26.9146 | 13.3833 | 5.4992 | 64.7102 | 3.437 | 84.5865
t1314 | 16.0401 | 9.9611 | 2.946 | 24.1542 | 3.437 | 5.018 | 21.2832 | 12.8444 | 3.9034 | 40.7005 | 3.437 | 26.002 | 25.3611 | 12.761 | 5.4992 | 57.9509 | 3.437 | 60.1009 | 26.9146 | 13.3833 | 5.4992 | 64.7102 | 3.437 | 84.5865
t1315 | 16.0401 | 9.9611 | 2.946 | 24.1542 | 3.437 | 5.018 | 21.2832 | 12.8444 | 3.9034 | 40.7005 | 3.437 | 26.002 | 25.3611 | 12.761 | 5.4992 | 57.9509 | 3.437 | 60.1009 | 26.9146 | 13.3833 | 5.4992 | 64.7102 | 3.437 | 84.5865
t1316 | 16.0401 | 9.9611 | 2.946 | 24.1542 | 3.437 | 5.018 | 21.2832 | 12.8444 | 3.9034 | 40.7005 | 3.437 | 26.002 | 25.3611 | 12.761 | 5.4992 | 57.9509 | 3.437 | 60.1009 | 26.9146 | 13.3833 | 5.4992 | 64.7102 | 3.437 | 84.5865
t1317 | 16.0401 | 9.9611 | 2.946 | 24.1542 | 3.437 | 5.018 | 21.2832 | 12.8444 | 3.9034 | 40.7005 | 3.437 | 26.002 | 25.3611 | 12.761 | 5.4992 | 57.9509 | 3.437 | 60.1009 | 26.9146 | 13.3833 | 5.4992 | 64.7102 | 3.437 | 84.5865
t1318 | 16.0401 | 9.9611 | 2.946 | 24.1542 | 3.437 | 5.018 | 21.2832 | 12.8444 | 3.9034 | 40.7005 | 3.437 | 26.002 | 25.3611 | 12.761 | 5.4992 | 57.9509 | 3.437 | 60.1009 | 26.9146 | 13.3833 | 5.4992 | 64.7102 | 3.437 | 84.5865
t1319 | 16.0401 | 9.9611 | 2.946 | 24.1542 | 3.437 | 5.018 | 21.2832 | 12.8444 | 3.9034 | 40.7005 | 3.437 | 26.002 | 25.3611 | 12.761 | 5.4992 | 57.9509 | 3.437 | 60.1009 | 26.9146 | 13.3833 | 5.4992 | 64.7102 | 3.437 | 84.5865
t1320 | 16.0401 | 9.9611 | 2.946 | 24.1542 | 3.437 | 5.018 | 21.2832 | 12.8444 | 3.9034 | 40.7005 | 3.437 | 26.002 | 25.3611 | 12.761 | 5.4992 | 57.9509 | 3.437 | 60.1009 | 26.9146 | 13.3833 | 5.4992 | 64.7102 | 3.437 | 84.5865
t1321 | 16.0401 | 9.9611 | 2.946 | 24.1542 | 3.437 | 4.9641 | 21.2832 | 12.8444 | 3.9034 | 40.7005 | 3.437 | 25.7228 | 25.3611 | 12.761 | 5.4992 | 57.9509 | 3.437 | 59.4556 | 26.9146 | 13.3833 | 5.4992 | 64.7102 | 3.437 | 83.6782
t1322 | 16.0401 | 9.9611 | 2.946 | 24.1542 | 3.437 | 4.9641 | 21.2832 | 12.8444 | 3.9034 | 40.7005 | 3.437 | 25.7228 | 25.3611 | 12.761 | 5.4992 | 57.9509 | 3.437 | 59.4556 | 26.9146 | 13.3833 | 5.4992 | 64.7102 | 3.437 | 83.6782
t1323 | 16.0401 | 9.9611 | 2.946 | 24.1542 | 3.437 | 4.9641 | 21.2832 | 12.8444 | 3.9034 | 40.7005 | 3.437 | 25.7228 | 25.3611 | 12.761 | 5.4992 | 57.9509 | 3.437 | 59.4556 | 26.9146 | 13.3833 | 5.4992 | 64.7102 | 3.437 | 83.6782
t1324 | 16.0401 | 9.9611 | 2.946 | 24.1542 | 3.437 | 4.9641 | 21.2832 | 12.8444 | 3.9034 | 40.7005 | 3.437 | 25.7228 | 25.3611 | 12.761 | 5.4992 | 57.9509 | 3.437 | 59.4556 | 26.9146 | 13.3833 | 5.4992 | 64.7102 | 3.437 | 83.6782
t1325 | 16.0401 | 9.9611 | 2.946 | 24.1542 | 3.437 | 4.9641 | 21.2832 | 12.8444 | 3.9034 | 40.7005 | 3.437 | 25.7228 | 25.3611 | 12.761 | 5.4992 | 57.9509 | 3.437 | 59.4556 | 26.9146 | 13.3833 | 5.4992 | 64.7102 | 3.437 | 83.6782
t1326 | 16.0401 | 9.9611 | 2.946 | 24.1542 | 3.437 | 4.9641 | 21.2832 | 12.8444 | 3.9034 | 40.7005 | 3.437 | 25.7228 | 25.3611 | 12.761 | 5.4992 | 57.9509 | 3.437 | 59.4556 | 26.9146 | 13.3833 | 5.4992 | 64.7102 | 3.437 | 83.6782
t1327 | 16.0401 | 9.9611 | 2.946 | 24.1542 | 3.437 | 4.9641 | 21.2832 | 12.8444 | 3.9034 | 40.7005 | 3.437 | 25.7228 | 25.3611 | 12.761 | 5.4992 | 57.9509 | 3.437 | 59.4556 | 26.9146 | 13.3833 | 5.4992 | 64.7102 | 3.437 | 83.6782
t1328 | 16.0401 | 9.9611 | 2.946 | 24.1542 | 3.437 | 4.9641 | 21.2832 | 12.8444 | 3.9034 | 40.7005 | 3.437 | 25.7228 | 25.3611 | 12.761 | 5.4992 | 57.9509 | 3.437 | 59.4556 | 26.9146 | 13.3833 | 5.4992 | 64.7102 | 3.437 | 83.6782
t1329 | 16.0401 | 9.9611 | 2.946 | 24.1542 | 3.437 | 4.9641 | 21.2832 | 12.8444 | 3.9034 | 40.7005 | 3.437 | 25.7228 | 25.3611 | 12.761 | 5.4992 | 57.9509 | 3.437 | 59.4556 | 26.9146 | 13.3833 | 5.4992 | 64.7102 | 3.437 | 83.6782
t1330 | 16.0401 | 9.9611 | 2.946 | 24.1542 | 3.437 | 4.9641 | 21.2832 | 12.8444 | 3.9034 | 40.7005 | 3.437 | 25.7228 | 25.3611 | 12.761 | 5.4992 | 57.9509 | 3.437 | 59.4556 | 26.9146 | 13.3833 | 5.4992 | 64.7102 | 3.437 | 83.6782
t1331 | 16.0401 | 9.9611 | 2.946 | 24.1542 | 3.437 | 4.9641 | 21.2832 | 12.8444 | 3.9034 | 40.7005 | 3.437 | 25.7228 | 25.3611 | 12.761 | 5.4992 | 57.9509 | 3.437 | 59.4556 | 26.9146 | 13.3833 | 5.4992 | 64.7102 | 3.437 | 83.6782
t1332 | 16.0401 | 9.9611 | 2.946 | 24.1542 | 3.437 | 4.9641 | 21.2832 | 12.8444 | 3.9034 | 40.7005 | 3.437 | 25.7228 | 25.3611 | 12.761 | 5.4992 | 57.9509 | 3.437 | 59.4556 | 26.9146 | 13.3833 | 5.4992 | 64.7102 | 3.437 | 83.6782
t1333 | 16.0401 | 9.9611 | 2.946 | 24.1542 | 3.437 | 4.9641 | 21.2832 | 12.8444 | 3.9034 | 40.7005 | 3.437 | 25.7228 | 25.3611 | 12.761 | 5.4992 | 57.9509 | 3.437 | 59.4556 | 26.9146 | 13.3833 | 5.4992 | 64.7102 | 3.437 | 83.6782
t1334 | 16.0401 | 9.9611 | 2.946 | 24.1542 | 3.437 | 4.9641 | 21.2832 | 12.8444 | 3.9034 | 40.7005 | 3.437 | 25.7228 | 25.3611 | 12.761 | 5.4992 | 57.9509 | 3.437 | 59.4556 | 26.9146 | 13.3833 | 5.4992 | 64.7102 | 3.437 | 83.6782
t1335 | 16.0401 | 9.9611 | 2.946 | 24.1542 | 3.437 | 4.9641 | 21.2832 | 12.8444 | 3.9034 | 40.7005 | 3.437 | 25.7228 | 25.3611 | 12.761 | 5.4992 | 57.9509 | 3.437 | 59.4556 | 26.9146 | 13.3833 | 5.4992 | 64.7102 | 3.437 | 83.6782
t1336 | 16.0401 | 9.9611 | 2.946 | 24.1542 | 3.437 | 4.9641 | 21.2832 | 12.8444 | 3.9034 | 40.7005 | 3.437 | 25.7228 | 25.3611 | 12.761 | 5.4992 | 57.9509 | 3.437 | 59.4556 | 26.9146 | 13.3833 | 5.4992 | 64.7102 | 3.437 | 83.6782
t1337 | 16.0401 | 9.9611 | 2.946 | 24.1542 | 3.437 | 4.9641 | 21.2832 | 12.8444 | 3.9034 | 40.7005 | 3.437 | 25.7228 | 25.3611 | 12.761 | 5.4992 | 57.9509 | 3.437 | 59.4556 | 26.9146 | 13.3833 | 5.4992 | 64.7102 | 3.437 | 83.6782
t1338 | 16.0401 | 9.9611 | 2.946 | 24.1542 | 3.437 | 4.9641 | 21.2832 | 12.8444 | 3.9034 | 40.7005 | 3.437 | 25.7228 | 25.3611 | 12.761 | 5.4992 | 57.9509 | 3.437 | 59.4556 | 26.9146 | 13.3833 | 5.4992 | 64.7102 | 3.437 | 83.6782
t1339 | 16.0401 | 9.9611 | 2.946 | 24.1542 | 3.437 | 4.9641 | 21.2832 | 12.8444 | 3.9034 | 40.7005 | 3.437 | 25.7228 | 25.3611 | 12.761 | 5.4992 | 57.9509 | 3.437 | 59.4556 | 26.9146 | 13.3833 | 5.4992 | 64.7102 | 3.437 | 83.6782
t1340 | 16.0401 | 9.9611 | 2.946 | 24.1542 | 3.437 | 4.9641 | 21.2832 | 12.8444 | 3.9034 | 40.7005 | 3.437 | 25.7228 | 25.3611 | 12.761 | 5.4992 | 57.9509 | 3.437 | 59.4556 | 26.9146 | 13.3833 | 5.4992 | 64.7102 | 3.437 | 83.6782
t1341 | 16.0401 | 9.9611 | 2.946 | 24.1542 | 3.437 | 4.9641 | 21.2832 | 12.8444 | 3.9034 | 40.7005 | 3.437 | 25.7228 | 25.3611 | 12.761 | 5.4992 | 57.9509 | 3.437 | 59.4556 | 26.9146 | 13.3833 | 5.4992 | 64.7102 | 3.437 | 83.6782
t1342 | 16.0401 | 9.9611 | 2.946 | 24.1542 | 3.437 | 4.9641 | 21.2832 | 12.8444 | 3.9034 | 40.7005 | 3.437 | 25.7228 | 25.3611 | 12.761 | 5.4992 | 57.9509 | 3.437 | 59.4556 | 26.9146 | 13.3833 | 5.4992 | 64.7102 | 3.437 | 83.6782
t1343 | 16.0401 | 9.9611 | 2.946 | 24.1542 | 3.437 | 4.9641 | 21.2832 | 12.8444 | 3.9034 | 40.7005 | 3.437 | 25.7228 | 25.3611 | 12.761 | 5.4992 | 57.9509 | 3.437 | 59.4556 | 26.9146 | 13.3833 | 5.4992 | 64.7102 | 3.437 | 83.6782
t1344 | 16.0401 | 9.9611 | 2.946 | 24.1542 | 3.437 | 4.9641 | 21.2832 | 12.8444 | 3.9034 | 40.7005 | 3.437 | 25.7228 | 25.3611 | 12.761 | 5.4992 | 57.9509 | 3.437 | 59.4556 | 26.9146 | 13.3833 | 5.4992 | 64.7102 | 3.437 | 83.6782
t1345 | 16.0401 | 9.9611 | 2.946 | 24.1542 | 3.437 | 4.7553 | 21.2832 | 12.8444 | 3.9034 | 40.7005 | 3.437 | 24.6408 | 25.3611 | 12.761 | 5.4992 | 57.9509 | 3.437 | 56.9547 | 26.9146 | 13.3833 | 5.4992 | 64.7102 | 3.437 | 80.1585
t1346 | 16.0401 | 9.9611 | 2.946 | 24.1542 | 3.437 | 4.7553 | 21.2832 | 12.8444 | 3.9034 | 40.7005 | 3.437 | 24.6408 | 25.3611 | 12.761 | 5.4992 | 57.9509 | 3.437 | 56.9547 | 26.9146 | 13.3833 | 5.4992 | 64.7102 | 3.437 | 80.1585
t1347 | 16.0401 | 9.9611 | 2.946 | 24.1542 | 3.437 | 4.7553 | 21.2832 | 12.8444 | 3.9034 | 40.7005 | 3.437 | 24.6408 | 25.3611 | 12.761 | 5.4992 | 57.9509 | 3.437 | 56.9547 | 26.9146 | 13.3833 | 5.4992 | 64.7102 | 3.437 | 80.1585
t1348 | 16.0401 | 9.9611 | 2.946 | 24.1542 | 3.437 | 4.7553 | 21.2832 | 12.8444 | 3.9034 | 40.7005 | 3.437 | 24.6408 | 25.3611 | 12.761 | 5.4992 | 57.9509 | 3.437 | 56.9547 | 26.9146 | 13.3833 | 5.4992 | 64.7102 | 3.437 | 80.1585
t1349 | 16.0401 | 9.9611 | 2.946 | 24.1542 | 3.437 | 4.7553 | 21.2832 | 12.8444 | 3.9034 | 40.7005 | 3.437 | 24.6408 | 25.3611 | 12.761 | 5.4992 | 57.9509 | 3.437 | 56.9547 | 26.9146 | 13.3833 | 5.4992 | 64.7102 | 3.437 | 80.1585
t1350 | 16.0401 | 9.9611 | 2.946 | 24.1542 | 3.437 | 4.7553 | 21.2832 | 12.8444 | 3.9034 | 40.7005 | 3.437 | 24.6408 | 25.3611 | 12.761 | 5.4992 | 57.9509 | 3.437 | 56.9547 | 26.9146 | 13.3833 | 5.4992 | 64.7102 | 3.437 | 80.1585
t1351 | 16.0401 | 9.9611 | 2.946 | 24.1542 | 3.437 | 4.7553 | 21.2832 | 12.8444 | 3.9034 | 40.7005 | 3.437 | 24.6408 | 25.3611 | 12.761 | 5.4992 | 57.9509 | 3.437 | 56.9547 | 26.9146 | 13.3833 | 5.4992 | 64.7102 | 3.437 | 80.1585
t1352 | 16.0401 | 9.9611 | 2.946 | 24.1542 | 3.437 | 4.7553 | 21.2832 | 12.8444 | 3.9034 | 40.7005 | 3.437 | 24.6408 | 25.3611 | 12.761 | 5.4992 | 57.9509 | 3.437 | 56.9547 | 26.9146 | 13.3833 | 5.4992 | 64.7102 | 3.437 | 80.1585
t1353 | 16.0401 | 9.9611 | 2.946 | 24.1542 | 3.437 | 4.7553 | 21.2832 | 12.8444 | 3.9034 | 40.7005 | 3.437 | 24.6408 | 25.3611 | 12.761 | 5.4992 | 57.9509 | 3.437 | 56.9547 | 26.9146 | 13.3833 | 5.4992 | 64.7102 | 3.437 | 80.1585
t1354 | 16.0401 | 9.9611 | 2.946 | 24.1542 | 3.437 | 4.7553 | 21.2832 | 12.8444 | 3.9034 | 40.7005 | 3.437 | 24.6408 | 25.3611 | 12.761 | 5.4992 | 57.9509 | 3.437 | 56.9547 | 26.9146 | 13.3833 | 5.4992 | 64.7102 | 3.437 | 80.1585
t1355 | 16.0401 | 9.9611 | 2.946 | 24.1542 | 3.437 | 4.7553 | 21.2832 | 12.8444 | 3.9034 | 40.7005 | 3.437 | 24.6408 | 25.3611 | 12.761 | 5.4992 | 57.9509 | 3.437 | 56.9547 | 26.9146 | 13.3833 | 5.4992 | 64.7102 | 3.437 | 80.1585
t1356 | 16.0401 | 9.9611 | 2.946 | 24.1542 | 3.437 | 4.7553 | 21.2832 | 12.8444 | 3.9034 | 40.7005 | 3.437 | 24.6408 | 25.3611 | 12.761 | 5.4992 | 57.9509 | 3.437 | 56.9547 | 26.9146 | 13.3833 | 5.4992 | 64.7102 | 3.437 | 80.1585
t1357 | 16.0401 | 9.9611 | 2.946 | 24.1542 | 3.437 | 4.7553 | 21.2832 | 12.8444 | 3.9034 | 40.7005 | 3.437 | 24.6408 | 25.3611 | 12.761 | 5.4992 | 57.9509 | 3.437 | 56.9547 | 26.9146 | 13.3833 | 5.4992 | 64.7102 | 3.437 | 80.1585
t1358 | 16.0401 | 9.9611 | 2.946 | 24.1542 | 3.437 | 4.7553 | 21.2832 | 12.8444 | 3.9034 | 40.7005 | 3.437 | 24.6408 | 25.3611 | 12.761 | 5.4992 | 57.9509 | 3.437 | 56.9547 | 26.9146 | 13.3833 | 5.4992 | 64.7102 | 3.437 | 80.1585
t1359 | 16.0401 | 9.9611 | 2.946 | 24.1542 | 3.437 | 4.7553 | 21.2832 | 12.8444 | 3.9034 | 40.7005 | 3.437 | 24.6408 | 25.3611 | 12.761 | 5.4992 | 57.9509 | 3.437 | 56.9547 | 26.9146 | 13.3833 | 5.4992 | 64.7102 | 3.437 | 80.1585
t1360 | 16.0401 | 9.9611 | 2.946 | 24.1542 | 3.437 | 4.7553 | 21.2832 | 12.8444 | 3.9034 | 40.7005 | 3.437 | 24.6408 | 25.3611 | 12.761 | 5.4992 | 57.9509 | 3.437 | 56.9547 | 26.9146 | 13.3833 | 5.4992 | 64.7102 | 3.437 | 80.1585
t1361 | 16.0401 | 9.9611 | 2.946 | 24.1542 | 3.437 | 4.7553 | 21.2832 | 12.8444 | 3.9034 | 40.7005 | 3.437 | 24.6408 | 25.3611 | 12.761 | 5.4992 | 57.9509 | 3.437 | 56.9547 | 26.9146 | 13.3833 | 5.4992 | 64.7102 | 3.437 | 80.1585
t1362 | 16.0401 | 9.9611 | 2.946 | 24.1542 | 3.437 | 4.7553 | 21.2832 | 12.8444 | 3.9034 | 40.7005 | 3.437 | 24.6408 | 25.3611 | 12.761 | 5.4992 | 57.9509 | 3.437 | 56.9547 | 26.9146 | 13.3833 | 5.4992 | 64.7102 | 3.437 | 80.1585
t1363 | 16.0401 | 9.9611 | 2.946 | 24.1542 | 3.437 | 4.7553 | 21.2832 | 12.8444 | 3.9034 | 40.7005 | 3.437 | 24.6408 | 25.3611 | 12.761 | 5.4992 | 57.9509 | 3.437 | 56.9547 | 26.9146 | 13.3833 | 5.4992 | 64.7102 | 3.437 | 80.1585
t1364 | 16.0401 | 9.9611 | 2.946 | 24.1542 | 3.437 | 4.7553 | 21.2832 | 12.8444 | 3.9034 | 40.7005 | 3.437 | 24.6408 | 25.3611 | 12.761 | 5.4992 | 57.9509 | 3.437 | 56.9547 | 26.9146 | 13.3833 | 5.4992 | 64.7102 | 3.437 | 80.1585
t1365 | 16.0401 | 9.9611 | 2.946 | 24.1542 | 3.437 | 4.7553 | 21.2832 | 12.8444 | 3.9034 | 40.7005 | 3.437 | 24.6408 | 25.3611 | 12.761 | 5.4992 | 57.9509 | 3.437 | 56.9547 | 26.9146 | 13.3833 | 5.4992 | 64.7102 | 3.437 | 80.1585
t1366 | 16.0401 | 9.9611 | 2.946 | 24.1542 | 3.437 | 4.7553 | 21.2832 | 12.8444 | 3.9034 | 40.7005 | 3.437 | 24.6408 | 25.3611 | 12.761 | 5.4992 | 57.9509 | 3.437 | 56.9547 | 26.9146 | 13.3833 | 5.4992 | 64.7102 | 3.437 | 80.1585
t1367 | 16.0401 | 9.9611 | 2.946 | 24.1542 | 3.437 | 4.7553 | 21.2832 | 12.8444 | 3.9034 | 40.7005 | 3.437 | 24.6408 | 25.3611 | 12.761 | 5.4992 | 57.9509 | 3.437 | 56.9547 | 26.9146 | 13.3833 | 5.4992 | 64.7102 | 3.437 | 80.1585
t1368 | 16.0401 | 9.9611 | 2.946 | 24.1542 | 3.437 | 4.7553 | 21.2832 | 12.8444 | 3.9034 | 40.7005 | 3.437 | 24.6408 | 25.3611 | 12.761 | 5.4992 | 57.9509 | 3.437 | 56.9547 | 26.9146 | 13.3833 | 5.4992 | 64.7102 | 3.437 | 80.1585
t1369 | 16.0401 | 9.9611 | 2.946 | 24.1542 | 3.437 | 4.7889 | 21.2832 | 12.8444 | 3.9034 | 40.7005 | 3.437 | 24.8153 | 25.3611 | 12.761 | 5.4992 | 57.9509 | 3.437 | 57.3581 | 26.9146 | 13.3833 | 5.4992 | 64.7102 | 3.437 | 80.7262
t1370 | 16.0401 | 9.9611 | 2.946 | 24.1542 | 3.437 | 4.7889 | 21.2832 | 12.8444 | 3.9034 | 40.7005 | 3.437 | 24.8153 | 25.3611 | 12.761 | 5.4992 | 57.9509 | 3.437 | 57.3581 | 26.9146 | 13.3833 | 5.4992 | 64.7102 | 3.437 | 80.7262
t1371 | 16.0401 | 9.9611 | 2.946 | 24.1542 | 3.437 | 4.7889 | 21.2832 | 12.8444 | 3.9034 | 40.7005 | 3.437 | 24.8153 | 25.3611 | 12.761 | 5.4992 | 57.9509 | 3.437 | 57.3581 | 26.9146 | 13.3833 | 5.4992 | 64.7102 | 3.437 | 80.7262
t1372 | 16.0401 | 9.9611 | 2.946 | 24.1542 | 3.437 | 4.7889 | 21.2832 | 12.8444 | 3.9034 | 40.7005 | 3.437 | 24.8153 | 25.3611 | 12.761 | 5.4992 | 57.9509 | 3.437 | 57.3581 | 26.9146 | 13.3833 | 5.4992 | 64.7102 | 3.437 | 80.7262
t1373 | 16.0401 | 9.9611 | 2.946 | 24.1542 | 3.437 | 4.7889 | 21.2832 | 12.8444 | 3.9034 | 40.7005 | 3.437 | 24.8153 | 25.3611 | 12.761 | 5.4992 | 57.9509 | 3.437 | 57.3581 | 26.9146 | 13.3833 | 5.4992 | 64.7102 | 3.437 | 80.7262
t1374 | 16.0401 | 9.9611 | 2.946 | 24.1542 | 3.437 | 4.7889 | 21.2832 | 12.8444 | 3.9034 | 40.7005 | 3.437 | 24.8153 | 25.3611 | 12.761 | 5.4992 | 57.9509 | 3.437 | 57.3581 | 26.9146 | 13.3833 | 5.4992 | 64.7102 | 3.437 | 80.7262
t1375 | 16.0401 | 9.9611 | 2.946 | 24.1542 | 3.437 | 4.7889 | 21.2832 | 12.8444 | 3.9034 | 40.7005 | 3.437 | 24.8153 | 25.3611 | 12.761 | 5.4992 | 57.9509 | 3.437 | 57.3581 | 26.9146 | 13.3833 | 5.4992 | 64.7102 | 3.437 | 80.7262
t1376 | 16.0401 | 9.9611 | 2.946 | 24.1542 | 3.437 | 4.7889 | 21.2832 | 12.8444 | 3.9034 | 40.7005 | 3.437 | 24.8153 | 25.3611 | 12.761 | 5.4992 | 57.9509 | 3.437 | 57.3581 | 26.9146 | 13.3833 | 5.4992 | 64.7102 | 3.437 | 80.7262
t1377 | 16.0401 | 9.9611 | 2.946 | 24.1542 | 3.437 | 4.7889 | 21.2832 | 12.8444 | 3.9034 | 40.7005 | 3.437 | 24.8153 | 25.3611 | 12.761 | 5.4992 | 57.9509 | 3.437 | 57.3581 | 26.9146 | 13.3833 | 5.4992 | 64.7102 | 3.437 | 80.7262
t1378 | 16.0401 | 9.9611 | 2.946 | 24.1542 | 3.437 | 4.7889 | 21.2832 | 12.8444 | 3.9034 | 40.7005 | 3.437 | 24.8153 | 25.3611 | 12.761 | 5.4992 | 57.9509 | 3.437 | 57.3581 | 26.9146 | 13.3833 | 5.4992 | 64.7102 | 3.437 | 80.7262
t1379 | 16.0401 | 9.9611 | 2.946 | 24.1542 | 3.437 | 4.7889 | 21.2832 | 12.8444 | 3.9034 | 40.7005 | 3.437 | 24.8153 | 25.3611 | 12.761 | 5.4992 | 57.9509 | 3.437 | 57.3581 | 26.9146 | 13.3833 | 5.4992 | 64.7102 | 3.437 | 80.7262
t1380 | 16.0401 | 9.9611 | 2.946 | 24.1542 | 3.437 | 4.7889 | 21.2832 | 12.8444 | 3.9034 | 40.7005 | 3.437 | 24.8153 | 25.3611 | 12.761 | 5.4992 | 57.9509 | 3.437 | 57.3581 | 26.9146 | 13.3833 | 5.4992 | 64.7102 | 3.437 | 80.7262
t1381 | 16.0401 | 9.9611 | 2.946 | 24.1542 | 3.437 | 4.7889 | 21.2832 | 12.8444 | 3.9034 | 40.7005 | 3.437 | 24.8153 | 25.3611 | 12.761 | 5.4992 | 57.9509 | 3.437 | 57.3581 | 26.9146 | 13.3833 | 5.4992 | 64.7102 | 3.437 | 80.7262
t1382 | 16.0401 | 9.9611 | 2.946 | 24.1542 | 3.437 | 4.7889 | 21.2832 | 12.8444 | 3.9034 | 40.7005 | 3.437 | 24.8153 | 25.3611 | 12.761 | 5.4992 | 57.9509 | 3.437 | 57.3581 | 26.9146 | 13.3833 | 5.4992 | 64.7102 | 3.437 | 80.7262
t1383 | 16.0401 | 9.9611 | 2.946 | 24.1542 | 3.437 | 4.7889 | 21.2832 | 12.8444 | 3.9034 | 40.7005 | 3.437 | 24.8153 | 25.3611 | 12.761 | 5.4992 | 57.9509 | 3.437 | 57.3581 | 26.9146 | 13.3833 | 5.4992 | 64.7102 | 3.437 | 80.7262
t1384 | 16.0401 | 9.9611 | 2.946 | 24.1542 | 3.437 | 4.7889 | 21.2832 | 12.8444 | 3.9034 | 40.7005 | 3.437 | 24.8153 | 25.3611 | 12.761 | 5.4992 | 57.9509 | 3.437 | 57.3581 | 26.9146 | 13.3833 | 5.4992 | 64.7102 | 3.437 | 80.7262
t1385 | 16.0401 | 9.9611 | 2.946 | 24.1542 | 3.437 | 4.7889 | 21.2832 | 12.8444 | 3.9034 | 40.7005 | 3.437 | 24.8153 | 25.3611 | 12.761 | 5.4992 | 57.9509 | 3.437 | 57.3581 | 26.9146 | 13.3833 | 5.4992 | 64.7102 | 3.437 | 80.7262
t1386 | 16.0401 | 9.9611 | 2.946 | 24.1542 | 3.437 | 4.7889 | 21.2832 | 12.8444 | 3.9034 | 40.7005 | 3.437 | 24.8153 | 25.3611 | 12.761 | 5.4992 | 57.9509 | 3.437 | 57.3581 | 26.9146 | 13.3833 | 5.4992 | 64.7102 | 3.437 | 80.7262
t1387 | 16.0401 | 9.9611 | 2.946 | 24.1542 | 3.437 | 4.7889 | 21.2832 | 12.8444 | 3.9034 | 40.7005 | 3.437 | 24.8153 | 25.3611 | 12.761 | 5.4992 | 57.9509 | 3.437 | 57.3581 | 26.9146 | 13.3833 | 5.4992 | 64.7102 | 3.437 | 80.7262
t1388 | 16.0401 | 9.9611 | 2.946 | 24.1542 | 3.437 | 4.7889 | 21.2832 | 12.8444 | 3.9034 | 40.7005 | 3.437 | 24.8153 | 25.3611 | 12.761 | 5.4992 | 57.9509 | 3.437 | 57.3581 | 26.9146 | 13.3833 | 5.4992 | 64.7102 | 3.437 | 80.7262
t1389 | 16.0401 | 9.9611 | 2.946 | 24.1542 | 3.437 | 4.7889 | 21.2832 | 12.8444 | 3.9034 | 40.7005 | 3.437 | 24.8153 | 25.3611 | 12.761 | 5.4992 | 57.9509 | 3.437 | 57.3581 | 26.9146 | 13.3833 | 5.4992 | 64.7102 | 3.437 | 80.7262
t1390 | 16.0401 | 9.9611 | 2.946 | 24.1542 | 3.437 | 4.7889 | 21.2832 | 12.8444 | 3.9034 | 40.7005 | 3.437 | 24.8153 | 25.3611 | 12.761 | 5.4992 | 57.9509 | 3.437 | 57.3581 | 26.9146 | 13.3833 | 5.4992 | 64.7102 | 3.437 | 80.7262
t1391 | 16.0401 | 9.9611 | 2.946 | 24.1542 | 3.437 | 4.7889 | 21.2832 | 12.8444 | 3.9034 | 40.7005 | 3.437 | 24.8153 | 25.3611 | 12.761 | 5.4992 | 57.9509 | 3.437 | 57.3581 | 26.9146 | 13.3833 | 5.4992 | 64.7102 | 3.437 | 80.7262
t1392 | 16.0401 | 9.9611 | 2.946 | 24.1542 | 3.437 | 4.7889 | 21.2832 | 12.8444 | 3.9034 | 40.7005 | 3.437 | 24.8153 | 25.3611 | 12.761 | 5.4992 | 57.9509 | 3.437 | 57.3581 | 26.9146 | 13.3833 | 5.4992 | 64.7102 | 3.437 | 80.7262
t1393 | 16.0401 | 9.9611 | 2.946 | 24.1542 | 3.437 | 4.7889 | 21.2832 | 12.8444 | 3.9034 | 40.7005 | 3.437 | 24.8153 | 25.3611 | 12.761 | 5.4992 | 57.9509 | 3.437 | 57.3581 | 26.9146 | 13.3833 | 5.4992 | 64.7102 | 3.437 | 80.7262
t1394 | 16.0401 | 9.9611 | 2.946 | 24.1542 | 3.437 | 4.7889 | 21.2832 | 12.8444 | 3.9034 | 40.7005 | 3.437 | 24.8153 | 25.3611 | 12.761 | 5.4992 | 57.9509 | 3.437 | 57.3581 | 26.9146 | 13.3833 | 5.4992 | 64.7102 | 3.437 | 80.7262
t1395 | 16.0401 | 9.9611 | 2.946 | 24.1542 | 3.437 | 4.7889 | 21.2832 | 12.8444 | 3.9034 | 40.7005 | 3.437 | 24.8153 | 25.3611 | 12.761 | 5.4992 | 57.9509 | 3.437 | 57.3581 | 26.9146 | 13.3833 | 5.4992 | 64.7102 | 3.437 | 80.7262
t1396 | 16.0401 | 9.9611 | 2.946 | 24.1542 | 3.437 | 4.7889 | 21.2832 | 12.8444 | 3.9034 | 40.7005 | 3.437 | 24.8153 | 25.3611 | 12.761 | 5.4992 | 57.9509 | 3.437 | 57.3581 | 26.9146 | 13.3833 | 5.4992 | 64.7102 | 3.437 | 80.7262
t1397 | 16.0401 | 9.9611 | 2.946 | 24.1542 | 3.437 | 4.7889 | 21.2832 | 12.8444 | 3.9034 | 40.7005 | 3.437 | 24.8153 | 25.3611 | 12.761 | 5.4992 | 57.9509 | 3.437 | 57.3581 | 26.9146 | 13.3833 | 5.4992 | 64.7102 | 3.437 | 80.7262
t1398 | 16.0401 | 9.9611 | 2.946 | 24.1542 | 3.437 | 4.7889 | 21.2832 | 12.8444 | 3.9034 | 40.7005 | 3.437 | 24.8153 | 25.3611 | 12.761 | 5.4992 | 57.9509 | 3.437 | 57.3581 | 26.9146 | 13.3833 | 5.4992 | 64.7102 | 3.437 | 80.7262
t1399 | 16.0401 | 9.9611 | 2.946 | 24.1542 | 3.437 | 4.7889 | 21.2832 | 12.8444 | 3.9034 | 40.7005 | 3.437 | 24.8153 | 25.3611 | 12.761 | 5.4992 | 57.9509 | 3.437 | 57.3581 | 26.9146 | 13.3833 | 5.4992 | 64.7102 | 3.437 | 80.7262
t1400 | 16.0401 | 9.9611 | 2.946 | 24.1542 | 3.437 | 4.7889 | 21.2832 | 12.8444 | 3.9034 | 40.7005 | 3.437 | 24.8153 | 25.3611 | 12.761 | 5.4992 | 57.9509 | 3.437 | 57.3581 | 26.9146 | 13.3833 | 5.4992 | 64.7102 | 3.437 | 80.7262
t1401 | 16.0401 | 9.9611 | 2.946 | 24.1542 | 3.437 | 4.7889 | 21.2832 | 12.8444 | 3.9034 | 40.7005 | 3.437 | 24.8153 | 25.3611 | 12.761 | 5.4992 | 57.9509 | 3.437 | 57.3581 | 26.9146 | 13.3833 | 5.4992 | 64.7102 | 3.437 | 80.7262
t1402 | 16.0401 | 9.9611 | 2.946 | 24.1542 | 3.437 | 4.7889 | 21.2832 | 12.8444 | 3.9034 | 40.7005 | 3.437 | 24.8153 | 25.3611 | 12.761 | 5.4992 | 57.9509 | 3.437 | 57.3581 | 26.9146 | 13.3833 | 5.4992 | 64.7102 | 3.437 | 80.7262
t1403 | 16.0401 | 9.9611 | 2.946 | 24.1542 | 3.437 | 4.7889 | 21.2832 | 12.8444 | 3.9034 | 40.7005 | 3.437 | 24.8153 | 25.3611 | 12.761 | 5.4992 | 57.9509 | 3.437 | 57.3581 | 26.9146 | 13.3833 | 5.4992 | 64.7102 | 3.437 | 80.7262
t1404 | 16.0401 | 9.9611 | 2.946 | 24.1542 | 3.437 | 4.7889 | 21.2832 | 12.8444 | 3.9034 | 40.7005 | 3.437 | 24.8153 | 25.3611 | 12.761 | 5.4992 | 57.9509 | 3.437 | 57.3581 | 26.9146 | 13.3833 | 5.4992 | 64.7102 | 3.437 | 80.7262
t1405 | 16.0401 | 9.9611 | 2.946 | 24.1542 | 3.437 | 4.7889 | 21.2832 | 12.8444 | 3.9034 | 40.7005 | 3.437 | 24.8153 | 25.3611 | 12.761 | 5.4992 | 57.9509 | 3.437 | 57.3581 | 26.9146 | 13.3833 | 5.4992 | 64.7102 | 3.437 | 80.7262
t1406 | 16.0401 | 9.9611 | 2.946 | 24.1542 | 3.437 | 4.7889 | 21.2832 | 12.8444 | 3.9034 | 40.7005 | 3.437 | 24.8153 | 25.3611 | 12.761 | 5.4992 | 57.9509 | 3.437 | 57.3581 | 26.9146 | 13.3833 | 5.4992 | 64.7102 | 3.437 | 80.7262
t1407 | 16.0401 | 9.9611 | 2.946 | 24.1542 | 3.437 | 4.7889 | 21.2832 | 12.8444 | 3.9034 | 40.7005 | 3.437 | 24.8153 | 25.3611 | 12.761 | 5.4992 | 57.9509 | 3.437 | 57.3581 | 26.9146 | 13.3833 | 5.4992 | 64.7102 | 3.437 | 80.7262
t1408 | 16.0401 | 9.9611 | 2.946 | 24.1542 | 3.437 | 4.7889 | 21.2832 | 12.8444 | 3.9034 | 40.7005 | 3.437 | 24.8153 | 25.3611 | 12.761 | 5.4992 | 57.9509 | 3.437 | 57.3581 | 26.9146 | 13.3833 | 5.4992 | 64.7102 | 3.437 | 80.7262
t1409 | 16.0401 | 9.9611 | 2.946 | 24.1542 | 3.437 | 4.7889 | 21.2832 | 12.8444 | 3.9034 | 40.7005 | 3.437 | 24.8153 | 25.3611 | 12.761 | 5.4992 | 57.9509 | 3.437 | 57.3581 | 26.9146 | 13.3833 | 5.4992 | 64.7102 | 3.437 | 80.7262
t1410 | 16.0401 | 9.9611 | 2.946 | 24.1542 | 3.437 | 4.7889 | 21.2832 | 12.8444 | 3.9034 | 40.7005 | 3.437 | 24.8153 | 25.3611 | 12.761 | 5.4992 | 57.9509 | 3.437 | 57.3581 | 26.9146 | 13.3833 | 5.4992 | 64.7102 | 3.437 | 80.7262
t1411 | 16.0401 | 9.9611 | 2.946 | 24.1542 | 3.437 | 4.7889 | 21.2832 | 12.8444 | 3.9034 | 40.7005 | 3.437 | 24.8153 | 25.3611 | 12.761 | 5.4992 | 57.9509 | 3.437 | 57.3581 | 26.9146 | 13.3833 | 5.4992 | 64.7102 | 3.437 | 80.7262
t1412 | 16.0401 | 9.9611 | 2.946 | 24.1542 | 3.437 | 4.7889 | 21.2832 | 12.8444 | 3.9034 | 40.7005 | 3.437 | 24.8153 | 25.3611 | 12.761 | 5.4992 | 57.9509 | 3.437 | 57.3581 | 26.9146 | 13.3833 | 5.4992 | 64.7102 | 3.437 | 80.7262
t1413 | 16.0401 | 9.9611 | 2.946 | 24.1542 | 3.437 | 4.7889 | 21.2832 | 12.8444 | 3.9034 | 40.7005 | 3.437 | 24.8153 | 25.3611 | 12.761 | 5.4992 | 57.9509 | 3.437 | 57.3581 | 26.9146 | 13.3833 | 5.4992 | 64.7102 | 3.437 | 80.7262
t1414 | 16.0401 | 9.9611 | 2.946 | 24.1542 | 3.437 | 4.7889 | 21.2832 | 12.8444 | 3.9034 | 40.7005 | 3.437 | 24.8153 | 25.3611 | 12.761 | 5.4992 | 57.9509 | 3.437 | 57.3581 | 26.9146 | 13.3833 | 5.4992 | 64.7102 | 3.437 | 80.7262
t1415 | 16.0401 | 9.9611 | 2.946 | 24.1542 | 3.437 | 4.7889 | 21.2832 | 12.8444 | 3.9034 | 40.7005 | 3.437 | 24.8153 | 25.3611 | 12.761 | 5.4992 | 57.9509 | 3.437 | 57.3581 | 26.9146 | 13.3833 | 5.4992 | 64.7102 | 3.437 | 80.7262
t1416 | 16.0401 | 9.9611 | 2.946 | 24.1542 | 3.437 | 4.7889 | 21.2832 | 12.8444 | 3.9034 | 40.7005 | 3.437 | 24.8153 | 25.3611 | 12.761 | 5.4992 | 57.9509 | 3.437 | 57.3581 | 26.9146 | 13.3833 | 5.4992 | 64.7102 | 3.437 | 80.7262
t1417 | 16.9018 | 9.9611 | 2.946 | 24.8502 | 3.437 | 4.7889 | 22.4265 | 12.8444 | 3.9034 | 41.8732 | 3.437 | 24.8153 | 26.7234 | 12.761 | 5.4992 | 59.6206 | 3.437 | 57.3581 | 28.3604 | 13.3833 | 5.4992 | 66.5747 | 3.437 | 80.7262
t1418 | 16.9018 | 9.9611 | 2.946 | 24.8502 | 3.437 | 4.7889 | 22.4265 | 12.8444 | 3.9034 | 41.8732 | 3.437 | 24.8153 | 26.7234 | 12.761 | 5.4992 | 59.6206 | 3.437 | 57.3581 | 28.3604 | 13.3833 | 5.4992 | 66.5747 | 3.437 | 80.7262
t1419 | 16.9018 | 9.9611 | 2.946 | 24.8502 | 3.437 | 4.7889 | 22.4265 | 12.8444 | 3.9034 | 41.8732 | 3.437 | 24.8153 | 26.7234 | 12.761 | 5.4992 | 59.6206 | 3.437 | 57.3581 | 28.3604 | 13.3833 | 5.4992 | 66.5747 | 3.437 | 80.7262
t1420 | 16.9018 | 9.9611 | 2.946 | 24.8502 | 3.437 | 4.7889 | 22.4265 | 12.8444 | 3.9034 | 41.8732 | 3.437 | 24.8153 | 26.7234 | 12.761 | 5.4992 | 59.6206 | 3.437 | 57.3581 | 28.3604 | 13.3833 | 5.4992 | 66.5747 | 3.437 | 80.7262
t1421 | 16.9018 | 9.9611 | 2.946 | 24.8502 | 3.437 | 4.7889 | 22.4265 | 12.8444 | 3.9034 | 41.8732 | 3.437 | 24.8153 | 26.7234 | 12.761 | 5.4992 | 59.6206 | 3.437 | 57.3581 | 28.3604 | 13.3833 | 5.4992 | 66.5747 | 3.437 | 80.7262
t1422 | 16.9018 | 9.9611 | 2.946 | 24.8502 | 3.437 | 4.7889 | 22.4265 | 12.8444 | 3.9034 | 41.8732 | 3.437 | 24.8153 | 26.7234 | 12.761 | 5.4992 | 59.6206 | 3.437 | 57.3581 | 28.3604 | 13.3833 | 5.4992 | 66.5747 | 3.437 | 80.7262
t1423 | 16.9018 | 9.9611 | 2.946 | 24.8502 | 3.437 | 4.7889 | 22.4265 | 12.8444 | 3.9034 | 41.8732 | 3.437 | 24.8153 | 26.7234 | 12.761 | 5.4992 | 59.6206 | 3.437 | 57.3581 | 28.3604 | 13.3833 | 5.4992 | 66.5747 | 3.437 | 80.7262
t1424 | 16.9018 | 9.9611 | 2.946 | 24.8502 | 3.437 | 4.7889 | 22.4265 | 12.8444 | 3.9034 | 41.8732 | 3.437 | 24.8153 | 26.7234 | 12.761 | 5.4992 | 59.6206 | 3.437 | 57.3581 | 28.3604 | 13.3833 | 5.4992 | 66.5747 | 3.437 | 80.7262
t1425 | 16.9018 | 9.9611 | 2.946 | 24.8502 | 3.437 | 4.7889 | 22.4265 | 12.8444 | 3.9034 | 41.8732 | 3.437 | 24.8153 | 26.7234 | 12.761 | 5.4992 | 59.6206 | 3.437 | 57.3581 | 28.3604 | 13.3833 | 5.4992 | 66.5747 | 3.437 | 80.7262
t1426 | 16.9018 | 9.9611 | 2.946 | 24.8502 | 3.437 | 4.7889 | 22.4265 | 12.8444 | 3.9034 | 41.8732 | 3.437 | 24.8153 | 26.7234 | 12.761 | 5.4992 | 59.6206 | 3.437 | 57.3581 | 28.3604 | 13.3833 | 5.4992 | 66.5747 | 3.437 | 80.7262
t1427 | 16.9018 | 9.9611 | 2.946 | 24.8502 | 3.437 | 4.7889 | 22.4265 | 12.8444 | 3.9034 | 41.8732 | 3.437 | 24.8153 | 26.7234 | 12.761 | 5.4992 | 59.6206 | 3.437 | 57.3581 | 28.3604 | 13.3833 | 5.4992 | 66.5747 | 3.437 | 80.7262
t1428 | 16.9018 | 9.9611 | 2.946 | 24.8502 | 3.437 | 4.7889 | 22.4265 | 12.8444 | 3.9034 | 41.8732 | 3.437 | 24.8153 | 26.7234 | 12.761 | 5.4992 | 59.6206 | 3.437 | 57.3581 | 28.3604 | 13.3833 | 5.4992 | 66.5747 | 3.437 | 80.7262
t1429 | 16.9018 | 9.9611 | 2.946 | 24.8502 | 3.437 | 4.7889 | 22.4265 | 12.8444 | 3.9034 | 41.8732 | 3.437 | 24.8153 | 26.7234 | 12.761 | 5.4992 | 59.6206 | 3.437 | 57.3581 | 28.3604 | 13.3833 | 5.4992 | 66.5747 | 3.437 | 80.7262
t1430 | 16.9018 | 9.9611 | 2.946 | 24.8502 | 3.437 | 4.7889 | 22.4265 | 12.8444 | 3.9034 | 41.8732 | 3.437 | 24.8153 | 26.7234 | 12.761 | 5.4992 | 59.6206 | 3.437 | 57.3581 | 28.3604 | 13.3833 | 5.4992 | 66.5747 | 3.437 | 80.7262
t1431 | 16.9018 | 9.9611 | 2.946 | 24.8502 | 3.437 | 4.7889 | 22.4265 | 12.8444 | 3.9034 | 41.8732 | 3.437 | 24.8153 | 26.7234 | 12.761 | 5.4992 | 59.6206 | 3.437 | 57.3581 | 28.3604 | 13.3833 | 5.4992 | 66.5747 | 3.437 | 80.7262
t1432 | 16.9018 | 9.9611 | 2.946 | 24.8502 | 3.437 | 4.7889 | 22.4265 | 12.8444 | 3.9034 | 41.8732 | 3.437 | 24.8153 | 26.7234 | 12.761 | 5.4992 | 59.6206 | 3.437 | 57.3581 | 28.3604 | 13.3833 | 5.4992 | 66.5747 | 3.437 | 80.7262
t1433 | 16.9018 | 9.9611 | 2.946 | 24.8502 | 3.437 | 4.7889 | 22.4265 | 12.8444 | 3.9034 | 41.8732 | 3.437 | 24.8153 | 26.7234 | 12.761 | 5.4992 | 59.6206 | 3.437 | 57.3581 | 28.3604 | 13.3833 | 5.4992 | 66.5747 | 3.437 | 80.7262
t1434 | 16.9018 | 9.9611 | 2.946 | 24.8502 | 3.437 | 4.7889 | 22.4265 | 12.8444 | 3.9034 | 41.8732 | 3.437 | 24.8153 | 26.7234 | 12.761 | 5.4992 | 59.6206 | 3.437 | 57.3581 | 28.3604 | 13.3833 | 5.4992 | 66.5747 | 3.437 | 80.7262
t1435 | 16.9018 | 9.9611 | 2.946 | 24.8502 | 3.437 | 4.7889 | 22.4265 | 12.8444 | 3.9034 | 41.8732 | 3.437 | 24.8153 | 26.7234 | 12.761 | 5.4992 | 59.6206 | 3.437 | 57.3581 | 28.3604 | 13.3833 | 5.4992 | 66.5747 | 3.437 | 80.7262
t1436 | 16.9018 | 9.9611 | 2.946 | 24.8502 | 3.437 | 4.7889 | 22.4265 | 12.8444 | 3.9034 | 41.8732 | 3.437 | 24.8153 | 26.7234 | 12.761 | 5.4992 | 59.6206 | 3.437 | 57.3581 | 28.3604 | 13.3833 | 5.4992 | 66.5747 | 3.437 | 80.7262
t1437 | 16.9018 | 9.9611 | 2.946 | 24.8502 | 3.437 | 4.7889 | 22.4265 | 12.8444 | 3.9034 | 41.8732 | 3.437 | 24.8153 | 26.7234 | 12.761 | 5.4992 | 59.6206 | 3.437 | 57.3581 | 28.3604 | 13.3833 | 5.4992 | 66.5747 | 3.437 | 80.7262
t1438 | 16.9018 | 9.9611 | 2.946 | 24.8502 | 3.437 | 4.7889 | 22.4265 | 12.8444 | 3.9034 | 41.8732 | 3.437 | 24.8153 | 26.7234 | 12.761 | 5.4992 | 59.6206 | 3.437 | 57.3581 | 28.3604 | 13.3833 | 5.4992 | 66.5747 | 3.437 | 80.7262
t1439 | 16.9018 | 9.9611 | 2.946 | 24.8502 | 3.437 | 4.7889 | 22.4265 | 12.8444 | 3.9034 | 41.8732 | 3.437 | 24.8153 | 26.7234 | 12.761 | 5.4992 | 59.6206 | 3.437 | 57.3581 | 28.3604 | 13.3833 | 5.4992 | 66.5747 | 3.437 | 80.7262
t1440 | 16.9018 | 9.9611 | 2.946 | 24.8502 | 3.437 | 4.7889 | 22.4265 | 12.8444 | 3.9034 | 41.8732 | 3.437 | 24.8153 | 26.7234 | 12.761 | 5.4992 | 59.6206 | 3.437 | 57.3581 | 28.3604 | 13.3833 | 5.4992 | 66.5747 | 3.437 | 80.7262
t1441 | 16.9018 | 9.9611 | 2.946 | 24.8502 | 3.437 | 4.6744 | 22.4265 | 12.8444 | 3.9034 | 41.8732 | 3.437 | 24.222 | 26.7234 | 12.761 | 5.4992 | 59.6206 | 3.437 | 55.9866 | 28.3604 | 13.3833 | 5.4992 | 66.5747 | 3.437 | 78.796
t1442 | 16.9018 | 9.9611 | 2.946 | 24.8502 | 3.437 | 4.6744 | 22.4265 | 12.8444 | 3.9034 | 41.8732 | 3.437 | 24.222 | 26.7234 | 12.761 | 5.4992 | 59.6206 | 3.437 | 55.9866 | 28.3604 | 13.3833 | 5.4992 | 66.5747 | 3.437 | 78.796
t1443 | 16.9018 | 9.9611 | 2.946 | 24.8502 | 3.437 | 4.6744 | 22.4265 | 12.8444 | 3.9034 | 41.8732 | 3.437 | 24.222 | 26.7234 | 12.761 | 5.4992 | 59.6206 | 3.437 | 55.9866 | 28.3604 | 13.3833 | 5.4992 | 66.5747 | 3.437 | 78.796
t1444 | 16.9018 | 9.9611 | 2.946 | 24.8502 | 3.437 | 4.6744 | 22.4265 | 12.8444 | 3.9034 | 41.8732 | 3.437 | 24.222 | 26.7234 | 12.761 | 5.4992 | 59.6206 | 3.437 | 55.9866 | 28.3604 | 13.3833 | 5.4992 | 66.5747 | 3.437 | 78.796
t1445 | 16.9018 | 9.9611 | 2.946 | 24.8502 | 3.437 | 4.6744 | 22.4265 | 12.8444 | 3.9034 | 41.8732 | 3.437 | 24.222 | 26.7234 | 12.761 | 5.4992 | 59.6206 | 3.437 | 55.9866 | 28.3604 | 13.3833 | 5.4992 | 66.5747 | 3.437 | 78.796
t1446 | 16.9018 | 9.9611 | 2.946 | 24.8502 | 3.437 | 4.6744 | 22.4265 | 12.8444 | 3.9034 | 41.8732 | 3.437 | 24.222 | 26.7234 | 12.761 | 5.4992 | 59.6206 | 3.437 | 55.9866 | 28.3604 | 13.3833 | 5.4992 | 66.5747 | 3.437 | 78.796
t1447 | 16.9018 | 9.9611 | 2.946 | 24.8502 | 3.437 | 4.6744 | 22.4265 | 12.8444 | 3.9034 | 41.8732 | 3.437 | 24.222 | 26.7234 | 12.761 | 5.4992 | 59.6206 | 3.437 | 55.9866 | 28.3604 | 13.3833 | 5.4992 | 66.5747 | 3.437 | 78.796
t1448 | 16.9018 | 9.9611 | 2.946 | 24.8502 | 3.437 | 4.6744 | 22.4265 | 12.8444 | 3.9034 | 41.8732 | 3.437 | 24.222 | 26.7234 | 12.761 | 5.4992 | 59.6206 | 3.437 | 55.9866 | 28.3604 | 13.3833 | 5.4992 | 66.5747 | 3.437 | 78.796
t1449 | 16.9018 | 9.9611 | 2.946 | 24.8502 | 3.437 | 4.6744 | 22.4265 | 12.8444 | 3.9034 | 41.8732 | 3.437 | 24.222 | 26.7234 | 12.761 | 5.4992 | 59.6206 | 3.437 | 55.9866 | 28.3604 | 13.3833 | 5.4992 | 66.5747 | 3.437 | 78.796
t1450 | 16.9018 | 9.9611 | 2.946 | 24.8502 | 3.437 | 4.6744 | 22.4265 | 12.8444 | 3.9034 | 41.8732 | 3.437 | 24.222 | 26.7234 | 12.761 | 5.4992 | 59.6206 | 3.437 | 55.9866 | 28.3604 | 13.3833 | 5.4992 | 66.5747 | 3.437 | 78.796
t1451 | 16.9018 | 9.9611 | 2.946 | 24.8502 | 3.437 | 4.6744 | 22.4265 | 12.8444 | 3.9034 | 41.8732 | 3.437 | 24.222 | 26.7234 | 12.761 | 5.4992 | 59.6206 | 3.437 | 55.9866 | 28.3604 | 13.3833 | 5.4992 | 66.5747 | 3.437 | 78.796
t1452 | 16.9018 | 9.9611 | 2.946 | 24.8502 | 3.437 | 4.6744 | 22.4265 | 12.8444 | 3.9034 | 41.8732 | 3.437 | 24.222 | 26.7234 | 12.761 | 5.4992 | 59.6206 | 3.437 | 55.9866 | 28.3604 | 13.3833 | 5.4992 | 66.5747 | 3.437 | 78.796
t1453 | 16.9018 | 9.9611 | 2.946 | 24.8502 | 3.437 | 4.6744 | 22.4265 | 12.8444 | 3.9034 | 41.8732 | 3.437 | 24.222 | 26.7234 | 12.761 | 5.4992 | 59.6206 | 3.437 | 55.9866 | 28.3604 | 13.3833 | 5.4992 | 66.5747 | 3.437 | 78.796
t1454 | 16.9018 | 9.9611 | 2.946 | 24.8502 | 3.437 | 4.6744 | 22.4265 | 12.8444 | 3.9034 | 41.8732 | 3.437 | 24.222 | 26.7234 | 12.761 | 5.4992 | 59.6206 | 3.437 | 55.9866 | 28.3604 | 13.3833 | 5.4992 | 66.5747 | 3.437 | 78.796
t1455 | 16.9018 | 9.9611 | 2.946 | 24.8502 | 3.437 | 4.6744 | 22.4265 | 12.8444 | 3.9034 | 41.8732 | 3.437 | 24.222 | 26.7234 | 12.761 | 5.4992 | 59.6206 | 3.437 | 55.9866 | 28.3604 | 13.3833 | 5.4992 | 66.5747 | 3.437 | 78.796
t1456 | 16.9018 | 9.9611 | 2.946 | 24.8502 | 3.437 | 4.6744 | 22.4265 | 12.8444 | 3.9034 | 41.8732 | 3.437 | 24.222 | 26.7234 | 12.761 | 5.4992 | 59.6206 | 3.437 | 55.9866 | 28.3604 | 13.3833 | 5.4992 | 66.5747 | 3.437 | 78.796
t1457 | 16.9018 | 9.9611 | 2.946 | 24.8502 | 3.437 | 4.6744 | 22.4265 | 12.8444 | 3.9034 | 41.8732 | 3.437 | 24.222 | 26.7234 | 12.761 | 5.4992 | 59.6206 | 3.437 | 55.9866 | 28.3604 | 13.3833 | 5.4992 | 66.5747 | 3.437 | 78.796
t1458 | 16.9018 | 9.9611 | 2.946 | 24.8502 | 3.437 | 4.6744 | 22.4265 | 12.8444 | 3.9034 | 41.8732 | 3.437 | 24.222 | 26.7234 | 12.761 | 5.4992 | 59.6206 | 3.437 | 55.9866 | 28.3604 | 13.3833 | 5.4992 | 66.5747 | 3.437 | 78.796
t1459 | 16.9018 | 9.9611 | 2.946 | 24.8502 | 3.437 | 4.6744 | 22.4265 | 12.8444 | 3.9034 | 41.8732 | 3.437 | 24.222 | 26.7234 | 12.761 | 5.4992 | 59.6206 | 3.437 | 55.9866 | 28.3604 | 13.3833 | 5.4992 | 66.5747 | 3.437 | 78.796
t1460 | 16.9018 | 9.9611 | 2.946 | 24.8502 | 3.437 | 4.6744 | 22.4265 | 12.8444 | 3.9034 | 41.8732 | 3.437 | 24.222 | 26.7234 | 12.761 | 5.4992 | 59.6206 | 3.437 | 55.9866 | 28.3604 | 13.3833 | 5.4992 | 66.5747 | 3.437 | 78.796
t1461 | 16.9018 | 9.9611 | 2.946 | 24.8502 | 3.437 | 4.6744 | 22.4265 | 12.8444 | 3.9034 | 41.8732 | 3.437 | 24.222 | 26.7234 | 12.761 | 5.4992 | 59.6206 | 3.437 | 55.9866 | 28.3604 | 13.3833 | 5.4992 | 66.5747 | 3.437 | 78.796
t1462 | 16.9018 | 9.9611 | 2.946 | 24.8502 | 3.437 | 4.6744 | 22.4265 | 12.8444 | 3.9034 | 41.8732 | 3.437 | 24.222 | 26.7234 | 12.761 | 5.4992 | 59.6206 | 3.437 | 55.9866 | 28.3604 | 13.3833 | 5.4992 | 66.5747 | 3.437 | 78.796
t1463 | 16.9018 | 9.9611 | 2.946 | 24.8502 | 3.437 | 4.6744 | 22.4265 | 12.8444 | 3.9034 | 41.8732 | 3.437 | 24.222 | 26.7234 | 12.761 | 5.4992 | 59.6206 | 3.437 | 55.9866 | 28.3604 | 13.3833 | 5.4992 | 66.5747 | 3.437 | 78.796
t1464 | 16.9018 | 9.9611 | 2.946 | 24.8502 | 3.437 | 4.6744 | 22.4265 | 12.8444 | 3.9034 | 41.8732 | 3.437 | 24.222 | 26.7234 | 12.761 | 5.4992 | 59.6206 | 3.437 | 55.9866 | 28.3604 | 13.3833 | 5.4992 | 66.5747 | 3.437 | 78.796
t1465 | 16.9018 | 9.9611 | 2.946 | 24.8502 | 3.437 | 4.533 | 22.4265 | 12.8444 | 3.9034 | 41.8732 | 3.437 | 23.4891 | 26.7234 | 12.761 | 5.4992 | 59.6206 | 3.437 | 54.2925 | 28.3604 | 13.3833 | 5.4992 | 66.5747 | 3.437 | 76.4117
t1466 | 16.9018 | 9.9611 | 2.946 | 24.8502 | 3.437 | 4.533 | 22.4265 | 12.8444 | 3.9034 | 41.8732 | 3.437 | 23.4891 | 26.7234 | 12.761 | 5.4992 | 59.6206 | 3.437 | 54.2925 | 28.3604 | 13.3833 | 5.4992 | 66.5747 | 3.437 | 76.4117
t1467 | 16.9018 | 9.9611 | 2.946 | 24.8502 | 3.437 | 4.533 | 22.4265 | 12.8444 | 3.9034 | 41.8732 | 3.437 | 23.4891 | 26.7234 | 12.761 | 5.4992 | 59.6206 | 3.437 | 54.2925 | 28.3604 | 13.3833 | 5.4992 | 66.5747 | 3.437 | 76.4117
t1468 | 16.9018 | 9.9611 | 2.946 | 24.8502 | 3.437 | 4.533 | 22.4265 | 12.8444 | 3.9034 | 41.8732 | 3.437 | 23.4891 | 26.7234 | 12.761 | 5.4992 | 59.6206 | 3.437 | 54.2925 | 28.3604 | 13.3833 | 5.4992 | 66.5747 | 3.437 | 76.4117
t1469 | 16.9018 | 9.9611 | 2.946 | 24.8502 | 3.437 | 4.533 | 22.4265 | 12.8444 | 3.9034 | 41.8732 | 3.437 | 23.4891 | 26.7234 | 12.761 | 5.4992 | 59.6206 | 3.437 | 54.2925 | 28.3604 | 13.3833 | 5.4992 | 66.5747 | 3.437 | 76.4117
t1470 | 16.9018 | 9.9611 | 2.946 | 24.8502 | 3.437 | 4.533 | 22.4265 | 12.8444 | 3.9034 | 41.8732 | 3.437 | 23.4891 | 26.7234 | 12.761 | 5.4992 | 59.6206 | 3.437 | 54.2925 | 28.3604 | 13.3833 | 5.4992 | 66.5747 | 3.437 | 76.4117
t1471 | 16.9018 | 9.9611 | 2.946 | 24.8502 | 3.437 | 4.533 | 22.4265 | 12.8444 | 3.9034 | 41.8732 | 3.437 | 23.4891 | 26.7234 | 12.761 | 5.4992 | 59.6206 | 3.437 | 54.2925 | 28.3604 | 13.3833 | 5.4992 | 66.5747 | 3.437 | 76.4117
t1472 | 16.9018 | 9.9611 | 2.946 | 24.8502 | 3.437 | 4.533 | 22.4265 | 12.8444 | 3.9034 | 41.8732 | 3.437 | 23.4891 | 26.7234 | 12.761 | 5.4992 | 59.6206 | 3.437 | 54.2925 | 28.3604 | 13.3833 | 5.4992 | 66.5747 | 3.437 | 76.4117
t1473 | 16.9018 | 9.9611 | 2.946 | 24.8502 | 3.437 | 4.533 | 22.4265 | 12.8444 | 3.9034 | 41.8732 | 3.437 | 23.4891 | 26.7234 | 12.761 | 5.4992 | 59.6206 | 3.437 | 54.2925 | 28.3604 | 13.3833 | 5.4992 | 66.5747 | 3.437 | 76.4117
t1474 | 16.9018 | 9.9611 | 2.946 | 24.8502 | 3.437 | 4.533 | 22.4265 | 12.8444 | 3.9034 | 41.8732 | 3.437 | 23.4891 | 26.7234 | 12.761 | 5.4992 | 59.6206 | 3.437 | 54.2925 | 28.3604 | 13.3833 | 5.4992 | 66.5747 | 3.437 | 76.4117
t1475 | 16.9018 | 9.9611 | 2.946 | 24.8502 | 3.437 | 4.533 | 22.4265 | 12.8444 | 3.9034 | 41.8732 | 3.437 | 23.4891 | 26.7234 | 12.761 | 5.4992 | 59.6206 | 3.437 | 54.2925 | 28.3604 | 13.3833 | 5.4992 | 66.5747 | 3.437 | 76.4117
t1476 | 16.9018 | 9.9611 | 2.946 | 24.8502 | 3.437 | 4.533 | 22.4265 | 12.8444 | 3.9034 | 41.8732 | 3.437 | 23.4891 | 26.7234 | 12.761 | 5.4992 | 59.6206 | 3.437 | 54.2925 | 28.3604 | 13.3833 | 5.4992 | 66.5747 | 3.437 | 76.4117
t1477 | 16.9018 | 9.9611 | 2.946 | 24.8502 | 3.437 | 4.533 | 22.4265 | 12.8444 | 3.9034 | 41.8732 | 3.437 | 23.4891 | 26.7234 | 12.761 | 5.4992 | 59.6206 | 3.437 | 54.2925 | 28.3604 | 13.3833 | 5.4992 | 66.5747 | 3.437 | 76.4117
t1478 | 16.9018 | 9.9611 | 2.946 | 24.8502 | 3.437 | 4.533 | 22.4265 | 12.8444 | 3.9034 | 41.8732 | 3.437 | 23.4891 | 26.7234 | 12.761 | 5.4992 | 59.6206 | 3.437 | 54.2925 | 28.3604 | 13.3833 | 5.4992 | 66.5747 | 3.437 | 76.4117
t1479 | 16.9018 | 9.9611 | 2.946 | 24.8502 | 3.437 | 4.533 | 22.4265 | 12.8444 | 3.9034 | 41.8732 | 3.437 | 23.4891 | 26.7234 | 12.761 | 5.4992 | 59.6206 | 3.437 | 54.2925 | 28.3604 | 13.3833 | 5.4992 | 66.5747 | 3.437 | 76.4117
t1480 | 16.9018 | 9.9611 | 2.946 | 24.8502 | 3.437 | 4.533 | 22.4265 | 12.8444 | 3.9034 | 41.8732 | 3.437 | 23.4891 | 26.7234 | 12.761 | 5.4992 | 59.6206 | 3.437 | 54.2925 | 28.3604 | 13.3833 | 5.4992 | 66.5747 | 3.437 | 76.4117
t1481 | 16.9018 | 9.9611 | 2.946 | 24.8502 | 3.437 | 4.533 | 22.4265 | 12.8444 | 3.9034 | 41.8732 | 3.437 | 23.4891 | 26.7234 | 12.761 | 5.4992 | 59.6206 | 3.437 | 54.2925 | 28.3604 | 13.3833 | 5.4992 | 66.5747 | 3.437 | 76.4117
t1482 | 16.9018 | 9.9611 | 2.946 | 24.8502 | 3.437 | 4.533 | 22.4265 | 12.8444 | 3.9034 | 41.8732 | 3.437 | 23.4891 | 26.7234 | 12.761 | 5.4992 | 59.6206 | 3.437 | 54.2925 | 28.3604 | 13.3833 | 5.4992 | 66.5747 | 3.437 | 76.4117
t1483 | 16.9018 | 9.9611 | 2.946 | 24.8502 | 3.437 | 4.533 | 22.4265 | 12.8444 | 3.9034 | 41.8732 | 3.437 | 23.4891 | 26.7234 | 12.761 | 5.4992 | 59.6206 | 3.437 | 54.2925 | 28.3604 | 13.3833 | 5.4992 | 66.5747 | 3.437 | 76.4117
t1484 | 16.9018 | 9.9611 | 2.946 | 24.8502 | 3.437 | 4.533 | 22.4265 | 12.8444 | 3.9034 | 41.8732 | 3.437 | 23.4891 | 26.7234 | 12.761 | 5.4992 | 59.6206 | 3.437 | 54.2925 | 28.3604 | 13.3833 | 5.4992 | 66.5747 | 3.437 | 76.4117
t1485 | 16.9018 | 9.9611 | 2.946 | 24.8502 | 3.437 | 4.533 | 22.4265 | 12.8444 | 3.9034 | 41.8732 | 3.437 | 23.4891 | 26.7234 | 12.761 | 5.4992 | 59.6206 | 3.437 | 54.2925 | 28.3604 | 13.3833 | 5.4992 | 66.5747 | 3.437 | 76.4117
t1486 | 16.9018 | 9.9611 | 2.946 | 24.8502 | 3.437 | 4.533 | 22.4265 | 12.8444 | 3.9034 | 41.8732 | 3.437 | 23.4891 | 26.7234 | 12.761 | 5.4992 | 59.6206 | 3.437 | 54.2925 | 28.3604 | 13.3833 | 5.4992 | 66.5747 | 3.437 | 76.4117
t1487 | 16.9018 | 9.9611 | 2.946 | 24.8502 | 3.437 | 4.533 | 22.4265 | 12.8444 | 3.9034 | 41.8732 | 3.437 | 23.4891 | 26.7234 | 12.761 | 5.4992 | 59.6206 | 3.437 | 54.2925 | 28.3604 | 13.3833 | 5.4992 | 66.5747 | 3.437 | 76.4117
t1488 | 16.9018 | 9.9611 | 2.946 | 24.8502 | 3.437 | 4.533 | 22.4265 | 12.8444 | 3.9034 | 41.8732 | 3.437 | 23.4891 | 26.7234 | 12.761 | 5.4992 | 59.6206 | 3.437 | 54.2925 | 28.3604 | 13.3833 | 5.4992 | 66.5747 | 3.437 | 76.4117
t1489 | 16.9018 | 9.9611 | 2.946 | 24.8502 | 3.437 | 4.7283 | 22.4265 | 12.8444 | 3.9034 | 41.8732 | 3.437 | 24.5012 | 26.7234 | 12.761 | 5.4992 | 59.6206 | 3.437 | 56.632 | 28.3604 | 13.3833 | 5.4992 | 66.5747 | 3.437 | 79.7043
t1490 | 16.9018 | 9.9611 | 2.946 | 24.8502 | 3.437 | 4.7283 | 22.4265 | 12.8444 | 3.9034 | 41.8732 | 3.437 | 24.5012 | 26.7234 | 12.761 | 5.4992 | 59.6206 | 3.437 | 56.632 | 28.3604 | 13.3833 | 5.4992 | 66.5747 | 3.437 | 79.7043
t1491 | 16.9018 | 9.9611 | 2.946 | 24.8502 | 3.437 | 4.7283 | 22.4265 | 12.8444 | 3.9034 | 41.8732 | 3.437 | 24.5012 | 26.7234 | 12.761 | 5.4992 | 59.6206 | 3.437 | 56.632 | 28.3604 | 13.3833 | 5.4992 | 66.5747 | 3.437 | 79.7043
t1492 | 16.9018 | 9.9611 | 2.946 | 24.8502 | 3.437 | 4.7283 | 22.4265 | 12.8444 | 3.9034 | 41.8732 | 3.437 | 24.5012 | 26.7234 | 12.761 | 5.4992 | 59.6206 | 3.437 | 56.632 | 28.3604 | 13.3833 | 5.4992 | 66.5747 | 3.437 | 79.7043
t1493 | 16.9018 | 9.9611 | 2.946 | 24.8502 | 3.437 | 4.7283 | 22.4265 | 12.8444 | 3.9034 | 41.8732 | 3.437 | 24.5012 | 26.7234 | 12.761 | 5.4992 | 59.6206 | 3.437 | 56.632 | 28.3604 | 13.3833 | 5.4992 | 66.5747 | 3.437 | 79.7043
t1494 | 16.9018 | 9.9611 | 2.946 | 24.8502 | 3.437 | 4.7283 | 22.4265 | 12.8444 | 3.9034 | 41.8732 | 3.437 | 24.5012 | 26.7234 | 12.761 | 5.4992 | 59.6206 | 3.437 | 56.632 | 28.3604 | 13.3833 | 5.4992 | 66.5747 | 3.437 | 79.7043
t1495 | 16.9018 | 9.9611 | 2.946 | 24.8502 | 3.437 | 4.7283 | 22.4265 | 12.8444 | 3.9034 | 41.8732 | 3.437 | 24.5012 | 26.7234 | 12.761 | 5.4992 | 59.6206 | 3.437 | 56.632 | 28.3604 | 13.3833 | 5.4992 | 66.5747 | 3.437 | 79.7043
t1496 | 16.9018 | 9.9611 | 2.946 | 24.8502 | 3.437 | 4.7283 | 22.4265 | 12.8444 | 3.9034 | 41.8732 | 3.437 | 24.5012 | 26.7234 | 12.761 | 5.4992 | 59.6206 | 3.437 | 56.632 | 28.3604 | 13.3833 | 5.4992 | 66.5747 | 3.437 | 79.7043
t1497 | 16.9018 | 9.9611 | 2.946 | 24.8502 | 3.437 | 4.7283 | 22.4265 | 12.8444 | 3.9034 | 41.8732 | 3.437 | 24.5012 | 26.7234 | 12.761 | 5.4992 | 59.6206 | 3.437 | 56.632 | 28.3604 | 13.3833 | 5.4992 | 66.5747 | 3.437 | 79.7043
t1498 | 16.9018 | 9.9611 | 2.946 | 24.8502 | 3.437 | 4.7283 | 22.4265 | 12.8444 | 3.9034 | 41.8732 | 3.437 | 24.5012 | 26.7234 | 12.761 | 5.4992 | 59.6206 | 3.437 | 56.632 | 28.3604 | 13.3833 | 5.4992 | 66.5747 | 3.437 | 79.7043
t1499 | 16.9018 | 9.9611 | 2.946 | 24.8502 | 3.437 | 4.7283 | 22.4265 | 12.8444 | 3.9034 | 41.8732 | 3.437 | 24.5012 | 26.7234 | 12.761 | 5.4992 | 59.6206 | 3.437 | 56.632 | 28.3604 | 13.3833 | 5.4992 | 66.5747 | 3.437 | 79.7043
t1500 | 16.9018 | 9.9611 | 2.946 | 24.8502 | 3.437 | 4.7283 | 22.4265 | 12.8444 | 3.9034 | 41.8732 | 3.437 | 24.5012 | 26.7234 | 12.761 | 5.4992 | 59.6206 | 3.437 | 56.632 | 28.3604 | 13.3833 | 5.4992 | 66.5747 | 3.437 | 79.7043
t1501 | 16.9018 | 9.9611 | 2.946 | 24.8502 | 3.437 | 4.7283 | 22.4265 | 12.8444 | 3.9034 | 41.8732 | 3.437 | 24.5012 | 26.7234 | 12.761 | 5.4992 | 59.6206 | 3.437 | 56.632 | 28.3604 | 13.3833 | 5.4992 | 66.5747 | 3.437 | 79.7043
t1502 | 16.9018 | 9.9611 | 2.946 | 24.8502 | 3.437 | 4.7283 | 22.4265 | 12.8444 | 3.9034 | 41.8732 | 3.437 | 24.5012 | 26.7234 | 12.761 | 5.4992 | 59.6206 | 3.437 | 56.632 | 28.3604 | 13.3833 | 5.4992 | 66.5747 | 3.437 | 79.7043
t1503 | 16.9018 | 9.9611 | 2.946 | 24.8502 | 3.437 | 4.7283 | 22.4265 | 12.8444 | 3.9034 | 41.8732 | 3.437 | 24.5012 | 26.7234 | 12.761 | 5.4992 | 59.6206 | 3.437 | 56.632 | 28.3604 | 13.3833 | 5.4992 | 66.5747 | 3.437 | 79.7043
t1504 | 16.9018 | 9.9611 | 2.946 | 24.8502 | 3.437 | 4.7283 | 22.4265 | 12.8444 | 3.9034 | 41.8732 | 3.437 | 24.5012 | 26.7234 | 12.761 | 5.4992 | 59.6206 | 3.437 | 56.632 | 28.3604 | 13.3833 | 5.4992 | 66.5747 | 3.437 | 79.7043
t1505 | 16.9018 | 9.9611 | 2.946 | 24.8502 | 3.437 | 4.7283 | 22.4265 | 12.8444 | 3.9034 | 41.8732 | 3.437 | 24.5012 | 26.7234 | 12.761 | 5.4992 | 59.6206 | 3.437 | 56.632 | 28.3604 | 13.3833 | 5.4992 | 66.5747 | 3.437 | 79.7043
t1506 | 16.9018 | 9.9611 | 2.946 | 24.8502 | 3.437 | 4.7283 | 22.4265 | 12.8444 | 3.9034 | 41.8732 | 3.437 | 24.5012 | 26.7234 | 12.761 | 5.4992 | 59.6206 | 3.437 | 56.632 | 28.3604 | 13.3833 | 5.4992 | 66.5747 | 3.437 | 79.7043
t1507 | 16.9018 | 9.9611 | 2.946 | 24.8502 | 3.437 | 4.7283 | 22.4265 | 12.8444 | 3.9034 | 41.8732 | 3.437 | 24.5012 | 26.7234 | 12.761 | 5.4992 | 59.6206 | 3.437 | 56.632 | 28.3604 | 13.3833 | 5.4992 | 66.5747 | 3.437 | 79.7043
t1508 | 16.9018 | 9.9611 | 2.946 | 24.8502 | 3.437 | 4.7283 | 22.4265 | 12.8444 | 3.9034 | 41.8732 | 3.437 | 24.5012 | 26.7234 | 12.761 | 5.4992 | 59.6206 | 3.437 | 56.632 | 28.3604 | 13.3833 | 5.4992 | 66.5747 | 3.437 | 79.7043
t1509 | 16.9018 | 9.9611 | 2.946 | 24.8502 | 3.437 | 4.7283 | 22.4265 | 12.8444 | 3.9034 | 41.8732 | 3.437 | 24.5012 | 26.7234 | 12.761 | 5.4992 | 59.6206 | 3.437 | 56.632 | 28.3604 | 13.3833 | 5.4992 | 66.5747 | 3.437 | 79.7043
t1510 | 16.9018 | 9.9611 | 2.946 | 24.8502 | 3.437 | 4.7283 | 22.4265 | 12.8444 | 3.9034 | 41.8732 | 3.437 | 24.5012 | 26.7234 | 12.761 | 5.4992 | 59.6206 | 3.437 | 56.632 | 28.3604 | 13.3833 | 5.4992 | 66.5747 | 3.437 | 79.7043
t1511 | 16.9018 | 9.9611 | 2.946 | 24.8502 | 3.437 | 4.7283 | 22.4265 | 12.8444 | 3.9034 | 41.8732 | 3.437 | 24.5012 | 26.7234 | 12.761 | 5.4992 | 59.6206 | 3.437 | 56.632 | 28.3604 | 13.3833 | 5.4992 | 66.5747 | 3.437 | 79.7043
t1512 | 16.9018 | 9.9611 | 2.946 | 24.8502 | 3.437 | 4.7283 | 22.4265 | 12.8444 | 3.9034 | 41.8732 | 3.437 | 24.5012 | 26.7234 | 12.761 | 5.4992 | 59.6206 | 3.437 | 56.632 | 28.3604 | 13.3833 | 5.4992 | 66.5747 | 3.437 | 79.7043
t1513 | 16.9018 | 9.9611 | 2.946 | 24.8502 | 3.437 | 4.5397 | 22.4265 | 12.8444 | 3.9034 | 41.8732 | 3.437 | 23.524 | 26.7234 | 12.761 | 5.4992 | 59.6206 | 3.437 | 54.3732 | 28.3604 | 13.3833 | 5.4992 | 66.5747 | 3.437 | 76.5252
t1514 | 16.9018 | 9.9611 | 2.946 | 24.8502 | 3.437 | 4.5397 | 22.4265 | 12.8444 | 3.9034 | 41.8732 | 3.437 | 23.524 | 26.7234 | 12.761 | 5.4992 | 59.6206 | 3.437 | 54.3732 | 28.3604 | 13.3833 | 5.4992 | 66.5747 | 3.437 | 76.5252
t1515 | 16.9018 | 9.9611 | 2.946 | 24.8502 | 3.437 | 4.5397 | 22.4265 | 12.8444 | 3.9034 | 41.8732 | 3.437 | 23.524 | 26.7234 | 12.761 | 5.4992 | 59.6206 | 3.437 | 54.3732 | 28.3604 | 13.3833 | 5.4992 | 66.5747 | 3.437 | 76.5252
t1516 | 16.9018 | 9.9611 | 2.946 | 24.8502 | 3.437 | 4.5397 | 22.4265 | 12.8444 | 3.9034 | 41.8732 | 3.437 | 23.524 | 26.7234 | 12.761 | 5.4992 | 59.6206 | 3.437 | 54.3732 | 28.3604 | 13.3833 | 5.4992 | 66.5747 | 3.437 | 76.5252
t1517 | 16.9018 | 9.9611 | 2.946 | 24.8502 | 3.437 | 4.5397 | 22.4265 | 12.8444 | 3.9034 | 41.8732 | 3.437 | 23.524 | 26.7234 | 12.761 | 5.4992 | 59.6206 | 3.437 | 54.3732 | 28.3604 | 13.3833 | 5.4992 | 66.5747 | 3.437 | 76.5252
t1518 | 16.9018 | 9.9611 | 2.946 | 24.8502 | 3.437 | 4.5397 | 22.4265 | 12.8444 | 3.9034 | 41.8732 | 3.437 | 23.524 | 26.7234 | 12.761 | 5.4992 | 59.6206 | 3.437 | 54.3732 | 28.3604 | 13.3833 | 5.4992 | 66.5747 | 3.437 | 76.5252
t1519 | 16.9018 | 9.9611 | 2.946 | 24.8502 | 3.437 | 4.5397 | 22.4265 | 12.8444 | 3.9034 | 41.8732 | 3.437 | 23.524 | 26.7234 | 12.761 | 5.4992 | 59.6206 | 3.437 | 54.3732 | 28.3604 | 13.3833 | 5.4992 | 66.5747 | 3.437 | 76.5252
t1520 | 16.9018 | 9.9611 | 2.946 | 24.8502 | 3.437 | 4.5397 | 22.4265 | 12.8444 | 3.9034 | 41.8732 | 3.437 | 23.524 | 26.7234 | 12.761 | 5.4992 | 59.6206 | 3.437 | 54.3732 | 28.3604 | 13.3833 | 5.4992 | 66.5747 | 3.437 | 76.5252
t1521 | 16.9018 | 9.9611 | 2.946 | 24.8502 | 3.437 | 4.5397 | 22.4265 | 12.8444 | 3.9034 | 41.8732 | 3.437 | 23.524 | 26.7234 | 12.761 | 5.4992 | 59.6206 | 3.437 | 54.3732 | 28.3604 | 13.3833 | 5.4992 | 66.5747 | 3.437 | 76.5252
t1522 | 16.9018 | 9.9611 | 2.946 | 24.8502 | 3.437 | 4.5397 | 22.4265 | 12.8444 | 3.9034 | 41.8732 | 3.437 | 23.524 | 26.7234 | 12.761 | 5.4992 | 59.6206 | 3.437 | 54.3732 | 28.3604 | 13.3833 | 5.4992 | 66.5747 | 3.437 | 76.5252
t1523 | 16.9018 | 9.9611 | 2.946 | 24.8502 | 3.437 | 4.5397 | 22.4265 | 12.8444 | 3.9034 | 41.8732 | 3.437 | 23.524 | 26.7234 | 12.761 | 5.4992 | 59.6206 | 3.437 | 54.3732 | 28.3604 | 13.3833 | 5.4992 | 66.5747 | 3.437 | 76.5252
t1524 | 16.9018 | 9.9611 | 2.946 | 24.8502 | 3.437 | 4.5397 | 22.4265 | 12.8444 | 3.9034 | 41.8732 | 3.437 | 23.524 | 26.7234 | 12.761 | 5.4992 | 59.6206 | 3.437 | 54.3732 | 28.3604 | 13.3833 | 5.4992 | 66.5747 | 3.437 | 76.5252
t1525 | 16.9018 | 9.9611 | 2.946 | 24.8502 | 3.437 | 4.5397 | 22.4265 | 12.8444 | 3.9034 | 41.8732 | 3.437 | 23.524 | 26.7234 | 12.761 | 5.4992 | 59.6206 | 3.437 | 54.3732 | 28.3604 | 13.3833 | 5.4992 | 66.5747 | 3.437 | 76.5252
t1526 | 16.9018 | 9.9611 | 2.946 | 24.8502 | 3.437 | 4.5397 | 22.4265 | 12.8444 | 3.9034 | 41.8732 | 3.437 | 23.524 | 26.7234 | 12.761 | 5.4992 | 59.6206 | 3.437 | 54.3732 | 28.3604 | 13.3833 | 5.4992 | 66.5747 | 3.437 | 76.5252
t1527 | 16.9018 | 9.9611 | 2.946 | 24.8502 | 3.437 | 4.5397 | 22.4265 | 12.8444 | 3.9034 | 41.8732 | 3.437 | 23.524 | 26.7234 | 12.761 | 5.4992 | 59.6206 | 3.437 | 54.3732 | 28.3604 | 13.3833 | 5.4992 | 66.5747 | 3.437 | 76.5252
t1528 | 16.9018 | 9.9611 | 2.946 | 24.8502 | 3.437 | 4.5397 | 22.4265 | 12.8444 | 3.9034 | 41.8732 | 3.437 | 23.524 | 26.7234 | 12.761 | 5.4992 | 59.6206 | 3.437 | 54.3732 | 28.3604 | 13.3833 | 5.4992 | 66.5747 | 3.437 | 76.5252
t1529 | 16.9018 | 9.9611 | 2.946 | 24.8502 | 3.437 | 4.5397 | 22.4265 | 12.8444 | 3.9034 | 41.8732 | 3.437 | 23.524 | 26.7234 | 12.761 | 5.4992 | 59.6206 | 3.437 | 54.3732 | 28.3604 | 13.3833 | 5.4992 | 66.5747 | 3.437 | 76.5252
t1530 | 16.9018 | 9.9611 | 2.946 | 24.8502 | 3.437 | 4.5397 | 22.4265 | 12.8444 | 3.9034 | 41.8732 | 3.437 | 23.524 | 26.7234 | 12.761 | 5.4992 | 59.6206 | 3.437 | 54.3732 | 28.3604 | 13.3833 | 5.4992 | 66.5747 | 3.437 | 76.5252
t1531 | 16.9018 | 9.9611 | 2.946 | 24.8502 | 3.437 | 4.5397 | 22.4265 | 12.8444 | 3.9034 | 41.8732 | 3.437 | 23.524 | 26.7234 | 12.761 | 5.4992 | 59.6206 | 3.437 | 54.3732 | 28.3604 | 13.3833 | 5.4992 | 66.5747 | 3.437 | 76.5252
t1532 | 16.9018 | 9.9611 | 2.946 | 24.8502 | 3.437 | 4.5397 | 22.4265 | 12.8444 | 3.9034 | 41.8732 | 3.437 | 23.524 | 26.7234 | 12.761 | 5.4992 | 59.6206 | 3.437 | 54.3732 | 28.3604 | 13.3833 | 5.4992 | 66.5747 | 3.437 | 76.5252
t1533 | 16.9018 | 9.9611 | 2.946 | 24.8502 | 3.437 | 4.5397 | 22.4265 | 12.8444 | 3.9034 | 41.8732 | 3.437 | 23.524 | 26.7234 | 12.761 | 5.4992 | 59.6206 | 3.437 | 54.3732 | 28.3604 | 13.3833 | 5.4992 | 66.5747 | 3.437 | 76.5252
t1534 | 16.9018 | 9.9611 | 2.946 | 24.8502 | 3.437 | 4.5397 | 22.4265 | 12.8444 | 3.9034 | 41.8732 | 3.437 | 23.524 | 26.7234 | 12.761 | 5.4992 | 59.6206 | 3.437 | 54.3732 | 28.3604 | 13.3833 | 5.4992 | 66.5747 | 3.437 | 76.5252
t1535 | 16.9018 | 9.9611 | 2.946 | 24.8502 | 3.437 | 4.5397 | 22.4265 | 12.8444 | 3.9034 | 41.8732 | 3.437 | 23.524 | 26.7234 | 12.761 | 5.4992 | 59.6206 | 3.437 | 54.3732 | 28.3604 | 13.3833 | 5.4992 | 66.5747 | 3.437 | 76.5252
t1536 | 16.9018 | 9.9611 | 2.946 | 24.8502 | 3.437 | 4.5397 | 22.4265 | 12.8444 | 3.9034 | 41.8732 | 3.437 | 23.524 | 26.7234 | 12.761 | 5.4992 | 59.6206 | 3.437 | 54.3732 | 28.3604 | 13.3833 | 5.4992 | 66.5747 | 3.437 | 76.5252
t1537 | 16.9018 | 9.9611 | 2.946 | 24.8502 | 3.437 | 4.5869 | 22.4265 | 12.8444 | 3.9034 | 41.8732 | 3.437 | 23.7683 | 26.7234 | 12.761 | 5.4992 | 59.6206 | 3.437 | 54.9379 | 28.3604 | 13.3833 | 5.4992 | 66.5747 | 3.437 | 77.32
t1538 | 16.9018 | 9.9611 | 2.946 | 24.8502 | 3.437 | 4.5869 | 22.4265 | 12.8444 | 3.9034 | 41.8732 | 3.437 | 23.7683 | 26.7234 | 12.761 | 5.4992 | 59.6206 | 3.437 | 54.9379 | 28.3604 | 13.3833 | 5.4992 | 66.5747 | 3.437 | 77.32
t1539 | 16.9018 | 9.9611 | 2.946 | 24.8502 | 3.437 | 4.5869 | 22.4265 | 12.8444 | 3.9034 | 41.8732 | 3.437 | 23.7683 | 26.7234 | 12.761 | 5.4992 | 59.6206 | 3.437 | 54.9379 | 28.3604 | 13.3833 | 5.4992 | 66.5747 | 3.437 | 77.32
t1540 | 16.9018 | 9.9611 | 2.946 | 24.8502 | 3.437 | 4.5869 | 22.4265 | 12.8444 | 3.9034 | 41.8732 | 3.437 | 23.7683 | 26.7234 | 12.761 | 5.4992 | 59.6206 | 3.437 | 54.9379 | 28.3604 | 13.3833 | 5.4992 | 66.5747 | 3.437 | 77.32
t1541 | 16.9018 | 9.9611 | 2.946 | 24.8502 | 3.437 | 4.5869 | 22.4265 | 12.8444 | 3.9034 | 41.8732 | 3.437 | 23.7683 | 26.7234 | 12.761 | 5.4992 | 59.6206 | 3.437 | 54.9379 | 28.3604 | 13.3833 | 5.4992 | 66.5747 | 3.437 | 77.32
t1542 | 16.9018 | 9.9611 | 2.946 | 24.8502 | 3.437 | 4.5869 | 22.4265 | 12.8444 | 3.9034 | 41.8732 | 3.437 | 23.7683 | 26.7234 | 12.761 | 5.4992 | 59.6206 | 3.437 | 54.9379 | 28.3604 | 13.3833 | 5.4992 | 66.5747 | 3.437 | 77.32
t1543 | 16.9018 | 9.9611 | 2.946 | 24.8502 | 3.437 | 4.5869 | 22.4265 | 12.8444 | 3.9034 | 41.8732 | 3.437 | 23.7683 | 26.7234 | 12.761 | 5.4992 | 59.6206 | 3.437 | 54.9379 | 28.3604 | 13.3833 | 5.4992 | 66.5747 | 3.437 | 77.32
t1544 | 16.9018 | 9.9611 | 2.946 | 24.8502 | 3.437 | 4.5869 | 22.4265 | 12.8444 | 3.9034 | 41.8732 | 3.437 | 23.7683 | 26.7234 | 12.761 | 5.4992 | 59.6206 | 3.437 | 54.9379 | 28.3604 | 13.3833 | 5.4992 | 66.5747 | 3.437 | 77.32
t1545 | 16.9018 | 9.9611 | 2.946 | 24.8502 | 3.437 | 4.5869 | 22.4265 | 12.8444 | 3.9034 | 41.8732 | 3.437 | 23.7683 | 26.7234 | 12.761 | 5.4992 | 59.6206 | 3.437 | 54.9379 | 28.3604 | 13.3833 | 5.4992 | 66.5747 | 3.437 | 77.32
t1546 | 16.9018 | 9.9611 | 2.946 | 24.8502 | 3.437 | 4.5869 | 22.4265 | 12.8444 | 3.9034 | 41.8732 | 3.437 | 23.7683 | 26.7234 | 12.761 | 5.4992 | 59.6206 | 3.437 | 54.9379 | 28.3604 | 13.3833 | 5.4992 | 66.5747 | 3.437 | 77.32
t1547 | 16.9018 | 9.9611 | 2.946 | 24.8502 | 3.437 | 4.5869 | 22.4265 | 12.8444 | 3.9034 | 41.8732 | 3.437 | 23.7683 | 26.7234 | 12.761 | 5.4992 | 59.6206 | 3.437 | 54.9379 | 28.3604 | 13.3833 | 5.4992 | 66.5747 | 3.437 | 77.32
t1548 | 16.9018 | 9.9611 | 2.946 | 24.8502 | 3.437 | 4.5869 | 22.4265 | 12.8444 | 3.9034 | 41.8732 | 3.437 | 23.7683 | 26.7234 | 12.761 | 5.4992 | 59.6206 | 3.437 | 54.9379 | 28.3604 | 13.3833 | 5.4992 | 66.5747 | 3.437 | 77.32
t1549 | 16.9018 | 9.9611 | 2.946 | 24.8502 | 3.437 | 4.5869 | 22.4265 | 12.8444 | 3.9034 | 41.8732 | 3.437 | 23.7683 | 26.7234 | 12.761 | 5.4992 | 59.6206 | 3.437 | 54.9379 | 28.3604 | 13.3833 | 5.4992 | 66.5747 | 3.437 | 77.32
t1550 | 16.9018 | 9.9611 | 2.946 | 24.8502 | 3.437 | 4.5869 | 22.4265 | 12.8444 | 3.9034 | 41.8732 | 3.437 | 23.7683 | 26.7234 | 12.761 | 5.4992 | 59.6206 | 3.437 | 54.9379 | 28.3604 | 13.3833 | 5.4992 | 66.5747 | 3.437 | 77.32
t1551 | 16.9018 | 9.9611 | 2.946 | 24.8502 | 3.437 | 4.5869 | 22.4265 | 12.8444 | 3.9034 | 41.8732 | 3.437 | 23.7683 | 26.7234 | 12.761 | 5.4992 | 59.6206 | 3.437 | 54.9379 | 28.3604 | 13.3833 | 5.4992 | 66.5747 | 3.437 | 77.32
t1552 | 16.9018 | 9.9611 | 2.946 | 24.8502 | 3.437 | 4.5869 | 22.4265 | 12.8444 | 3.9034 | 41.8732 | 3.437 | 23.7683 | 26.7234 | 12.761 | 5.4992 | 59.6206 | 3.437 | 54.9379 | 28.3604 | 13.3833 | 5.4992 | 66.5747 | 3.437 | 77.32
t1553 | 16.9018 | 9.9611 | 2.946 | 24.8502 | 3.437 | 4.5869 | 22.4265 | 12.8444 | 3.9034 | 41.8732 | 3.437 | 23.7683 | 26.7234 | 12.761 | 5.4992 | 59.6206 | 3.437 | 54.9379 | 28.3604 | 13.3833 | 5.4992 | 66.5747 | 3.437 | 77.32
t1554 | 16.9018 | 9.9611 | 2.946 | 24.8502 | 3.437 | 4.5869 | 22.4265 | 12.8444 | 3.9034 | 41.8732 | 3.437 | 23.7683 | 26.7234 | 12.761 | 5.4992 | 59.6206 | 3.437 | 54.9379 | 28.3604 | 13.3833 | 5.4992 | 66.5747 | 3.437 | 77.32
t1555 | 16.9018 | 9.9611 | 2.946 | 24.8502 | 3.437 | 4.5869 | 22.4265 | 12.8444 | 3.9034 | 41.8732 | 3.437 | 23.7683 | 26.7234 | 12.761 | 5.4992 | 59.6206 | 3.437 | 54.9379 | 28.3604 | 13.3833 | 5.4992 | 66.5747 | 3.437 | 77.32
t1556 | 16.9018 | 9.9611 | 2.946 | 24.8502 | 3.437 | 4.5869 | 22.4265 | 12.8444 | 3.9034 | 41.8732 | 3.437 | 23.7683 | 26.7234 | 12.761 | 5.4992 | 59.6206 | 3.437 | 54.9379 | 28.3604 | 13.3833 | 5.4992 | 66.5747 | 3.437 | 77.32
t1557 | 16.9018 | 9.9611 | 2.946 | 24.8502 | 3.437 | 4.5869 | 22.4265 | 12.8444 | 3.9034 | 41.8732 | 3.437 | 23.7683 | 26.7234 | 12.761 | 5.4992 | 59.6206 | 3.437 | 54.9379 | 28.3604 | 13.3833 | 5.4992 | 66.5747 | 3.437 | 77.32
t1558 | 16.9018 | 9.9611 | 2.946 | 24.8502 | 3.437 | 4.5869 | 22.4265 | 12.8444 | 3.9034 | 41.8732 | 3.437 | 23.7683 | 26.7234 | 12.761 | 5.4992 | 59.6206 | 3.437 | 54.9379 | 28.3604 | 13.3833 | 5.4992 | 66.5747 | 3.437 | 77.32
t1559 | 16.9018 | 9.9611 | 2.946 | 24.8502 | 3.437 | 4.5869 | 22.4265 | 12.8444 | 3.9034 | 41.8732 | 3.437 | 23.7683 | 26.7234 | 12.761 | 5.4992 | 59.6206 | 3.437 | 54.9379 | 28.3604 | 13.3833 | 5.4992 | 66.5747 | 3.437 | 77.32
t1560 | 16.9018 | 9.9611 | 2.946 | 24.8502 | 3.437 | 4.5869 | 22.4265 | 12.8444 | 3.9034 | 41.8732 | 3.437 | 23.7683 | 26.7234 | 12.761 | 5.4992 | 59.6206 | 3.437 | 54.9379 | 28.3604 | 13.3833 | 5.4992 | 66.5747 | 3.437 | 77.32
t1561 | 16.9018 | 9.9611 | 2.946 | 24.8502 | 3.437 | 4.5869 | 22.4265 | 12.8444 | 3.9034 | 41.8732 | 3.437 | 23.7683 | 26.7234 | 12.761 | 5.4992 | 59.6206 | 3.437 | 54.9379 | 28.3604 | 13.3833 | 5.4992 | 66.5747 | 3.437 | 77.32
t1562 | 16.9018 | 9.9611 | 2.946 | 24.8502 | 3.437 | 4.5869 | 22.4265 | 12.8444 | 3.9034 | 41.8732 | 3.437 | 23.7683 | 26.7234 | 12.761 | 5.4992 | 59.6206 | 3.437 | 54.9379 | 28.3604 | 13.3833 | 5.4992 | 66.5747 | 3.437 | 77.32
t1563 | 16.9018 | 9.9611 | 2.946 | 24.8502 | 3.437 | 4.5869 | 22.4265 | 12.8444 | 3.9034 | 41.8732 | 3.437 | 23.7683 | 26.7234 | 12.761 | 5.4992 | 59.6206 | 3.437 | 54.9379 | 28.3604 | 13.3833 | 5.4992 | 66.5747 | 3.437 | 77.32
t1564 | 16.9018 | 9.9611 | 2.946 | 24.8502 | 3.437 | 4.5869 | 22.4265 | 12.8444 | 3.9034 | 41.8732 | 3.437 | 23.7683 | 26.7234 | 12.761 | 5.4992 | 59.6206 | 3.437 | 54.9379 | 28.3604 | 13.3833 | 5.4992 | 66.5747 | 3.437 | 77.32
t1565 | 16.9018 | 9.9611 | 2.946 | 24.8502 | 3.437 | 4.5869 | 22.4265 | 12.8444 | 3.9034 | 41.8732 | 3.437 | 23.7683 | 26.7234 | 12.761 | 5.4992 | 59.6206 | 3.437 | 54.9379 | 28.3604 | 13.3833 | 5.4992 | 66.5747 | 3.437 | 77.32
t1566 | 16.9018 | 9.9611 | 2.946 | 24.8502 | 3.437 | 4.5869 | 22.4265 | 12.8444 | 3.9034 | 41.8732 | 3.437 | 23.7683 | 26.7234 | 12.761 | 5.4992 | 59.6206 | 3.437 | 54.9379 | 28.3604 | 13.3833 | 5.4992 | 66.5747 | 3.437 | 77.32
t1567 | 16.9018 | 9.9611 | 2.946 | 24.8502 | 3.437 | 4.5869 | 22.4265 | 12.8444 | 3.9034 | 41.8732 | 3.437 | 23.7683 | 26.7234 | 12.761 | 5.4992 | 59.6206 | 3.437 | 54.9379 | 28.3604 | 13.3833 | 5.4992 | 66.5747 | 3.437 | 77.32
t1568 | 16.9018 | 9.9611 | 2.946 | 24.8502 | 3.437 | 4.5869 | 22.4265 | 12.8444 | 3.9034 | 41.8732 | 3.437 | 23.7683 | 26.7234 | 12.761 | 5.4992 | 59.6206 | 3.437 | 54.9379 | 28.3604 | 13.3833 | 5.4992 | 66.5747 | 3.437 | 77.32
t1569 | 16.9018 | 9.9611 | 2.946 | 24.8502 | 3.437 | 4.5869 | 22.4265 | 12.8444 | 3.9034 | 41.8732 | 3.437 | 23.7683 | 26.7234 | 12.761 | 5.4992 | 59.6206 | 3.437 | 54.9379 | 28.3604 | 13.3833 | 5.4992 | 66.5747 | 3.437 | 77.32
t1570 | 16.9018 | 9.9611 | 2.946 | 24.8502 | 3.437 | 4.5869 | 22.4265 | 12.8444 | 3.9034 | 41.8732 | 3.437 | 23.7683 | 26.7234 | 12.761 | 5.4992 | 59.6206 | 3.437 | 54.9379 | 28.3604 | 13.3833 | 5.4992 | 66.5747 | 3.437 | 77.32
t1571 | 16.9018 | 9.9611 | 2.946 | 24.8502 | 3.437 | 4.5869 | 22.4265 | 12.8444 | 3.9034 | 41.8732 | 3.437 | 23.7683 | 26.7234 | 12.761 | 5.4992 | 59.6206 | 3.437 | 54.9379 | 28.3604 | 13.3833 | 5.4992 | 66.5747 | 3.437 | 77.32
t1572 | 16.9018 | 9.9611 | 2.946 | 24.8502 | 3.437 | 4.5869 | 22.4265 | 12.8444 | 3.9034 | 41.8732 | 3.437 | 23.7683 | 26.7234 | 12.761 | 5.4992 | 59.6206 | 3.437 | 54.9379 | 28.3604 | 13.3833 | 5.4992 | 66.5747 | 3.437 | 77.32
t1573 | 16.9018 | 9.9611 | 2.946 | 24.8502 | 3.437 | 4.5869 | 22.4265 | 12.8444 | 3.9034 | 41.8732 | 3.437 | 23.7683 | 26.7234 | 12.761 | 5.4992 | 59.6206 | 3.437 | 54.9379 | 28.3604 | 13.3833 | 5.4992 | 66.5747 | 3.437 | 77.32
t1574 | 16.9018 | 9.9611 | 2.946 | 24.8502 | 3.437 | 4.5869 | 22.4265 | 12.8444 | 3.9034 | 41.8732 | 3.437 | 23.7683 | 26.7234 | 12.761 | 5.4992 | 59.6206 | 3.437 | 54.9379 | 28.3604 | 13.3833 | 5.4992 | 66.5747 | 3.437 | 77.32
t1575 | 16.9018 | 9.9611 | 2.946 | 24.8502 | 3.437 | 4.5869 | 22.4265 | 12.8444 | 3.9034 | 41.8732 | 3.437 | 23.7683 | 26.7234 | 12.761 | 5.4992 | 59.6206 | 3.437 | 54.9379 | 28.3604 | 13.3833 | 5.4992 | 66.5747 | 3.437 | 77.32
t1576 | 16.9018 | 9.9611 | 2.946 | 24.8502 | 3.437 | 4.5869 | 22.4265 | 12.8444 | 3.9034 | 41.8732 | 3.437 | 23.7683 | 26.7234 | 12.761 | 5.4992 | 59.6206 | 3.437 | 54.9379 | 28.3604 | 13.3833 | 5.4992 | 66.5747 | 3.437 | 77.32
t1577 | 16.9018 | 9.9611 | 2.946 | 24.8502 | 3.437 | 4.5869 | 22.4265 | 12.8444 | 3.9034 | 41.8732 | 3.437 | 23.7683 | 26.7234 | 12.761 | 5.4992 | 59.6206 | 3.437 | 54.9379 | 28.3604 | 13.3833 | 5.4992 | 66.5747 | 3.437 | 77.32
t1578 | 16.9018 | 9.9611 | 2.946 | 24.8502 | 3.437 | 4.5869 | 22.4265 | 12.8444 | 3.9034 | 41.8732 | 3.437 | 23.7683 | 26.7234 | 12.761 | 5.4992 | 59.6206 | 3.437 | 54.9379 | 28.3604 | 13.3833 | 5.4992 | 66.5747 | 3.437 | 77.32
t1579 | 16.9018 | 9.9611 | 2.946 | 24.8502 | 3.437 | 4.5869 | 22.4265 | 12.8444 | 3.9034 | 41.8732 | 3.437 | 23.7683 | 26.7234 | 12.761 | 5.4992 | 59.6206 | 3.437 | 54.9379 | 28.3604 | 13.3833 | 5.4992 | 66.5747 | 3.437 | 77.32
t1580 | 16.9018 | 9.9611 | 2.946 | 24.8502 | 3.437 | 4.5869 | 22.4265 | 12.8444 | 3.9034 | 41.8732 | 3.437 | 23.7683 | 26.7234 | 12.761 | 5.4992 | 59.6206 | 3.437 | 54.9379 | 28.3604 | 13.3833 | 5.4992 | 66.5747 | 3.437 | 77.32
t1581 | 16.9018 | 9.9611 | 2.946 | 24.8502 | 3.437 | 4.5869 | 22.4265 | 12.8444 | 3.9034 | 41.8732 | 3.437 | 23.7683 | 26.7234 | 12.761 | 5.4992 | 59.6206 | 3.437 | 54.9379 | 28.3604 | 13.3833 | 5.4992 | 66.5747 | 3.437 | 77.32
t1582 | 16.9018 | 9.9611 | 2.946 | 24.8502 | 3.437 | 4.5869 | 22.4265 | 12.8444 | 3.9034 | 41.8732 | 3.437 | 23.7683 | 26.7234 | 12.761 | 5.4992 | 59.6206 | 3.437 | 54.9379 | 28.3604 | 13.3833 | 5.4992 | 66.5747 | 3.437 | 77.32
t1583 | 16.9018 | 9.9611 | 2.946 | 24.8502 | 3.437 | 4.5869 | 22.4265 | 12.8444 | 3.9034 | 41.8732 | 3.437 | 23.7683 | 26.7234 | 12.761 | 5.4992 | 59.6206 | 3.437 | 54.9379 | 28.3604 | 13.3833 | 5.4992 | 66.5747 | 3.437 | 77.32
t1584 | 16.9018 | 9.9611 | 2.946 | 24.8502 | 3.437 | 4.5869 | 22.4265 | 12.8444 | 3.9034 | 41.8732 | 3.437 | 23.7683 | 26.7234 | 12.761 | 5.4992 | 59.6206 | 3.437 | 54.9379 | 28.3604 | 13.3833 | 5.4992 | 66.5747 | 3.437 | 77.32
t1585 | 16.9018 | 9.9611 | 2.946 | 24.8502 | 3.437 | 4.5869 | 22.4265 | 12.8444 | 3.9034 | 41.8732 | 3.437 | 23.7683 | 26.7234 | 12.761 | 5.4992 | 59.6206 | 3.437 | 54.9379 | 28.3604 | 13.3833 | 5.4992 | 66.5747 | 3.437 | 77.32
t1586 | 16.9018 | 9.9611 | 2.946 | 24.8502 | 3.437 | 4.5869 | 22.4265 | 12.8444 | 3.9034 | 41.8732 | 3.437 | 23.7683 | 26.7234 | 12.761 | 5.4992 | 59.6206 | 3.437 | 54.9379 | 28.3604 | 13.3833 | 5.4992 | 66.5747 | 3.437 | 77.32
t1587 | 16.9018 | 9.9611 | 2.946 | 24.8502 | 3.437 | 4.5869 | 22.4265 | 12.8444 | 3.9034 | 41.8732 | 3.437 | 23.7683 | 26.7234 | 12.761 | 5.4992 | 59.6206 | 3.437 | 54.9379 | 28.3604 | 13.3833 | 5.4992 | 66.5747 | 3.437 | 77.32
t1588 | 16.9018 | 9.9611 | 2.946 | 24.8502 | 3.437 | 4.5869 | 22.4265 | 12.8444 | 3.9034 | 41.8732 | 3.437 | 23.7683 | 26.7234 | 12.761 | 5.4992 | 59.6206 | 3.437 | 54.9379 | 28.3604 | 13.3833 | 5.4992 | 66.5747 | 3.437 | 77.32
t1589 | 16.9018 | 9.9611 | 2.946 | 24.8502 | 3.437 | 4.5869 | 22.4265 | 12.8444 | 3.9034 | 41.8732 | 3.437 | 23.7683 | 26.7234 | 12.761 | 5.4992 | 59.6206 | 3.437 | 54.9379 | 28.3604 | 13.3833 | 5.4992 | 66.5747 | 3.437 | 77.32
t1590 | 16.9018 | 9.9611 | 2.946 | 24.8502 | 3.437 | 4.5869 | 22.4265 | 12.8444 | 3.9034 | 41.8732 | 3.437 | 23.7683 | 26.7234 | 12.761 | 5.4992 | 59.6206 | 3.437 | 54.9379 | 28.3604 | 13.3833 | 5.4992 | 66.5747 | 3.437 | 77.32
t1591 | 16.9018 | 9.9611 | 2.946 | 24.8502 | 3.437 | 4.5869 | 22.4265 | 12.8444 | 3.9034 | 41.8732 | 3.437 | 23.7683 | 26.7234 | 12.761 | 5.4992 | 59.6206 | 3.437 | 54.9379 | 28.3604 | 13.3833 | 5.4992 | 66.5747 | 3.437 | 77.32
t1592 | 16.9018 | 9.9611 | 2.946 | 24.8502 | 3.437 | 4.5869 | 22.4265 | 12.8444 | 3.9034 | 41.8732 | 3.437 | 23.7683 | 26.7234 | 12.761 | 5.4992 | 59.6206 | 3.437 | 54.9379 | 28.3604 | 13.3833 | 5.4992 | 66.5747 | 3.437 | 77.32
t1593 | 16.9018 | 9.9611 | 2.946 | 24.8502 | 3.437 | 4.5869 | 22.4265 | 12.8444 | 3.9034 | 41.8732 | 3.437 | 23.7683 | 26.7234 | 12.761 | 5.4992 | 59.6206 | 3.437 | 54.9379 | 28.3604 | 13.3833 | 5.4992 | 66.5747 | 3.437 | 77.32
t1594 | 16.9018 | 9.9611 | 2.946 | 24.8502 | 3.437 | 4.5869 | 22.4265 | 12.8444 | 3.9034 | 41.8732 | 3.437 | 23.7683 | 26.7234 | 12.761 | 5.4992 | 59.6206 | 3.437 | 54.9379 | 28.3604 | 13.3833 | 5.4992 | 66.5747 | 3.437 | 77.32
t1595 | 16.9018 | 9.9611 | 2.946 | 24.8502 | 3.437 | 4.5869 | 22.4265 | 12.8444 | 3.9034 | 41.8732 | 3.437 | 23.7683 | 26.7234 | 12.761 | 5.4992 | 59.6206 | 3.437 | 54.9379 | 28.3604 | 13.3833 | 5.4992 | 66.5747 | 3.437 | 77.32
t1596 | 16.9018 | 9.9611 | 2.946 | 24.8502 | 3.437 | 4.5869 | 22.4265 | 12.8444 | 3.9034 | 41.8732 | 3.437 | 23.7683 | 26.7234 | 12.761 | 5.4992 | 59.6206 | 3.437 | 54.9379 | 28.3604 | 13.3833 | 5.4992 | 66.5747 | 3.437 | 77.32
t1597 | 16.9018 | 9.9611 | 2.946 | 24.8502 | 3.437 | 4.5869 | 22.4265 | 12.8444 | 3.9034 | 41.8732 | 3.437 | 23.7683 | 26.7234 | 12.761 | 5.4992 | 59.6206 | 3.437 | 54.9379 | 28.3604 | 13.3833 | 5.4992 | 66.5747 | 3.437 | 77.32
t1598 | 16.9018 | 9.9611 | 2.946 | 24.8502 | 3.437 | 4.5869 | 22.4265 | 12.8444 | 3.9034 | 41.8732 | 3.437 | 23.7683 | 26.7234 | 12.761 | 5.4992 | 59.6206 | 3.437 | 54.9379 | 28.3604 | 13.3833 | 5.4992 | 66.5747 | 3.437 | 77.32
t1599 | 16.9018 | 9.9611 | 2.946 | 24.8502 | 3.437 | 4.5869 | 22.4265 | 12.8444 | 3.9034 | 41.8732 | 3.437 | 23.7683 | 26.7234 | 12.761 | 5.4992 | 59.6206 | 3.437 | 54.9379 | 28.3604 | 13.3833 | 5.4992 | 66.5747 | 3.437 | 77.32
t1600 | 16.9018 | 9.9611 | 2.946 | 24.8502 | 3.437 | 4.5869 | 22.4265 | 12.8444 | 3.9034 | 41.8732 | 3.437 | 23.7683 | 26.7234 | 12.761 | 5.4992 | 59.6206 | 3.437 | 54.9379 | 28.3604 | 13.3833 | 5.4992 | 66.5747 | 3.437 | 77.32
t1601 | 16.9018 | 9.9611 | 2.946 | 24.8502 | 3.437 | 4.5869 | 22.4265 | 12.8444 | 3.9034 | 41.8732 | 3.437 | 23.7683 | 26.7234 | 12.761 | 5.4992 | 59.6206 | 3.437 | 54.9379 | 28.3604 | 13.3833 | 5.4992 | 66.5747 | 3.437 | 77.32
t1602 | 16.9018 | 9.9611 | 2.946 | 24.8502 | 3.437 | 4.5869 | 22.4265 | 12.8444 | 3.9034 | 41.8732 | 3.437 | 23.7683 | 26.7234 | 12.761 | 5.4992 | 59.6206 | 3.437 | 54.9379 | 28.3604 | 13.3833 | 5.4992 | 66.5747 | 3.437 | 77.32
t1603 | 16.9018 | 9.9611 | 2.946 | 24.8502 | 3.437 | 4.5869 | 22.4265 | 12.8444 | 3.9034 | 41.8732 | 3.437 | 23.7683 | 26.7234 | 12.761 | 5.4992 | 59.6206 | 3.437 | 54.9379 | 28.3604 | 13.3833 | 5.4992 | 66.5747 | 3.437 | 77.32
t1604 | 16.9018 | 9.9611 | 2.946 | 24.8502 | 3.437 | 4.5869 | 22.4265 | 12.8444 | 3.9034 | 41.8732 | 3.437 | 23.7683 | 26.7234 | 12.761 | 5.4992 | 59.6206 | 3.437 | 54.9379 | 28.3604 | 13.3833 | 5.4992 | 66.5747 | 3.437 | 77.32
t1605 | 16.9018 | 9.9611 | 2.946 | 24.8502 | 3.437 | 4.5869 | 22.4265 | 12.8444 | 3.9034 | 41.8732 | 3.437 | 23.7683 | 26.7234 | 12.761 | 5.4992 | 59.6206 | 3.437 | 54.9379 | 28.3604 | 13.3833 | 5.4992 | 66.5747 | 3.437 | 77.32
t1606 | 16.9018 | 9.9611 | 2.946 | 24.8502 | 3.437 | 4.5869 | 22.4265 | 12.8444 | 3.9034 | 41.8732 | 3.437 | 23.7683 | 26.7234 | 12.761 | 5.4992 | 59.6206 | 3.437 | 54.9379 | 28.3604 | 13.3833 | 5.4992 | 66.5747 | 3.437 | 77.32
t1607 | 16.9018 | 9.9611 | 2.946 | 24.8502 | 3.437 | 4.5869 | 22.4265 | 12.8444 | 3.9034 | 41.8732 | 3.437 | 23.7683 | 26.7234 | 12.761 | 5.4992 | 59.6206 | 3.437 | 54.9379 | 28.3604 | 13.3833 | 5.4992 | 66.5747 | 3.437 | 77.32
t1608 | 16.9018 | 9.9611 | 2.946 | 24.8502 | 3.437 | 4.5869 | 22.4265 | 12.8444 | 3.9034 | 41.8732 | 3.437 | 23.7683 | 26.7234 | 12.761 | 5.4992 | 59.6206 | 3.437 | 54.9379 | 28.3604 | 13.3833 | 5.4992 | 66.5747 | 3.437 | 77.32
t1609 | 16.9018 | 9.9611 | 2.946 | 24.8502 | 3.437 | 4.5128 | 22.4265 | 12.8444 | 3.9034 | 41.8732 | 3.437 | 23.3843 | 26.7234 | 12.761 | 5.4992 | 59.6206 | 3.437 | 54.0505 | 28.3604 | 13.3833 | 5.4992 | 66.5747 | 3.437 | 76.0711
t1610 | 16.9018 | 9.9611 | 2.946 | 24.8502 | 3.437 | 4.5128 | 22.4265 | 12.8444 | 3.9034 | 41.8732 | 3.437 | 23.3843 | 26.7234 | 12.761 | 5.4992 | 59.6206 | 3.437 | 54.0505 | 28.3604 | 13.3833 | 5.4992 | 66.5747 | 3.437 | 76.0711
t1611 | 16.9018 | 9.9611 | 2.946 | 24.8502 | 3.437 | 4.5128 | 22.4265 | 12.8444 | 3.9034 | 41.8732 | 3.437 | 23.3843 | 26.7234 | 12.761 | 5.4992 | 59.6206 | 3.437 | 54.0505 | 28.3604 | 13.3833 | 5.4992 | 66.5747 | 3.437 | 76.0711
t1612 | 16.9018 | 9.9611 | 2.946 | 24.8502 | 3.437 | 4.5128 | 22.4265 | 12.8444 | 3.9034 | 41.8732 | 3.437 | 23.3843 | 26.7234 | 12.761 | 5.4992 | 59.6206 | 3.437 | 54.0505 | 28.3604 | 13.3833 | 5.4992 | 66.5747 | 3.437 | 76.0711
t1613 | 16.9018 | 9.9611 | 2.946 | 24.8502 | 3.437 | 4.5128 | 22.4265 | 12.8444 | 3.9034 | 41.8732 | 3.437 | 23.3843 | 26.7234 | 12.761 | 5.4992 | 59.6206 | 3.437 | 54.0505 | 28.3604 | 13.3833 | 5.4992 | 66.5747 | 3.437 | 76.0711
t1614 | 16.9018 | 9.9611 | 2.946 | 24.8502 | 3.437 | 4.5128 | 22.4265 | 12.8444 | 3.9034 | 41.8732 | 3.437 | 23.3843 | 26.7234 | 12.761 | 5.4992 | 59.6206 | 3.437 | 54.0505 | 28.3604 | 13.3833 | 5.4992 | 66.5747 | 3.437 | 76.0711
t1615 | 16.9018 | 9.9611 | 2.946 | 24.8502 | 3.437 | 4.5128 | 22.4265 | 12.8444 | 3.9034 | 41.8732 | 3.437 | 23.3843 | 26.7234 | 12.761 | 5.4992 | 59.6206 | 3.437 | 54.0505 | 28.3604 | 13.3833 | 5.4992 | 66.5747 | 3.437 | 76.0711
t1616 | 16.9018 | 9.9611 | 2.946 | 24.8502 | 3.437 | 4.5128 | 22.4265 | 12.8444 | 3.9034 | 41.8732 | 3.437 | 23.3843 | 26.7234 | 12.761 | 5.4992 | 59.6206 | 3.437 | 54.0505 | 28.3604 | 13.3833 | 5.4992 | 66.5747 | 3.437 | 76.0711
t1617 | 16.9018 | 9.9611 | 2.946 | 24.8502 | 3.437 | 4.5128 | 22.4265 | 12.8444 | 3.9034 | 41.8732 | 3.437 | 23.3843 | 26.7234 | 12.761 | 5.4992 | 59.6206 | 3.437 | 54.0505 | 28.3604 | 13.3833 | 5.4992 | 66.5747 | 3.437 | 76.0711
t1618 | 16.9018 | 9.9611 | 2.946 | 24.8502 | 3.437 | 4.5128 | 22.4265 | 12.8444 | 3.9034 | 41.8732 | 3.437 | 23.3843 | 26.7234 | 12.761 | 5.4992 | 59.6206 | 3.437 | 54.0505 | 28.3604 | 13.3833 | 5.4992 | 66.5747 | 3.437 | 76.0711
t1619 | 16.9018 | 9.9611 | 2.946 | 24.8502 | 3.437 | 4.5128 | 22.4265 | 12.8444 | 3.9034 | 41.8732 | 3.437 | 23.3843 | 26.7234 | 12.761 | 5.4992 | 59.6206 | 3.437 | 54.0505 | 28.3604 | 13.3833 | 5.4992 | 66.5747 | 3.437 | 76.0711
t1620 | 16.9018 | 9.9611 | 2.946 | 24.8502 | 3.437 | 4.5128 | 22.4265 | 12.8444 | 3.9034 | 41.8732 | 3.437 | 23.3843 | 26.7234 | 12.761 | 5.4992 | 59.6206 | 3.437 | 54.0505 | 28.3604 | 13.3833 | 5.4992 | 66.5747 | 3.437 | 76.0711
t1621 | 16.9018 | 9.9611 | 2.946 | 24.8502 | 3.437 | 4.5128 | 22.4265 | 12.8444 | 3.9034 | 41.8732 | 3.437 | 23.3843 | 26.7234 | 12.761 | 5.4992 | 59.6206 | 3.437 | 54.0505 | 28.3604 | 13.3833 | 5.4992 | 66.5747 | 3.437 | 76.0711
t1622 | 16.9018 | 9.9611 | 2.946 | 24.8502 | 3.437 | 4.5128 | 22.4265 | 12.8444 | 3.9034 | 41.8732 | 3.437 | 23.3843 | 26.7234 | 12.761 | 5.4992 | 59.6206 | 3.437 | 54.0505 | 28.3604 | 13.3833 | 5.4992 | 66.5747 | 3.437 | 76.0711
t1623 | 16.9018 | 9.9611 | 2.946 | 24.8502 | 3.437 | 4.5128 | 22.4265 | 12.8444 | 3.9034 | 41.8732 | 3.437 | 23.3843 | 26.7234 | 12.761 | 5.4992 | 59.6206 | 3.437 | 54.0505 | 28.3604 | 13.3833 | 5.4992 | 66.5747 | 3.437 | 76.0711
t1624 | 16.9018 | 9.9611 | 2.946 | 24.8502 | 3.437 | 4.5128 | 22.4265 | 12.8444 | 3.9034 | 41.8732 | 3.437 | 23.3843 | 26.7234 | 12.761 | 5.4992 | 59.6206 | 3.437 | 54.0505 | 28.3604 | 13.3833 | 5.4992 | 66.5747 | 3.437 | 76.0711
t1625 | 16.9018 | 9.9611 | 2.946 | 24.8502 | 3.437 | 4.5128 | 22.4265 | 12.8444 | 3.9034 | 41.8732 | 3.437 | 23.3843 | 26.7234 | 12.761 | 5.4992 | 59.6206 | 3.437 | 54.0505 | 28.3604 | 13.3833 | 5.4992 | 66.5747 | 3.437 | 76.0711
t1626 | 16.9018 | 9.9611 | 2.946 | 24.8502 | 3.437 | 4.5128 | 22.4265 | 12.8444 | 3.9034 | 41.8732 | 3.437 | 23.3843 | 26.7234 | 12.761 | 5.4992 | 59.6206 | 3.437 | 54.0505 | 28.3604 | 13.3833 | 5.4992 | 66.5747 | 3.437 | 76.0711
t1627 | 16.9018 | 9.9611 | 2.946 | 24.8502 | 3.437 | 4.5128 | 22.4265 | 12.8444 | 3.9034 | 41.8732 | 3.437 | 23.3843 | 26.7234 | 12.761 | 5.4992 | 59.6206 | 3.437 | 54.0505 | 28.3604 | 13.3833 | 5.4992 | 66.5747 | 3.437 | 76.0711
t1628 | 16.9018 | 9.9611 | 2.946 | 24.8502 | 3.437 | 4.5128 | 22.4265 | 12.8444 | 3.9034 | 41.8732 | 3.437 | 23.3843 | 26.7234 | 12.761 | 5.4992 | 59.6206 | 3.437 | 54.0505 | 28.3604 | 13.3833 | 5.4992 | 66.5747 | 3.437 | 76.0711
t1629 | 16.9018 | 9.9611 | 2.946 | 24.8502 | 3.437 | 4.5128 | 22.4265 | 12.8444 | 3.9034 | 41.8732 | 3.437 | 23.3843 | 26.7234 | 12.761 | 5.4992 | 59.6206 | 3.437 | 54.0505 | 28.3604 | 13.3833 | 5.4992 | 66.5747 | 3.437 | 76.0711
t1630 | 16.9018 | 9.9611 | 2.946 | 24.8502 | 3.437 | 4.5128 | 22.4265 | 12.8444 | 3.9034 | 41.8732 | 3.437 | 23.3843 | 26.7234 | 12.761 | 5.4992 | 59.6206 | 3.437 | 54.0505 | 28.3604 | 13.3833 | 5.4992 | 66.5747 | 3.437 | 76.0711
t1631 | 16.9018 | 9.9611 | 2.946 | 24.8502 | 3.437 | 4.5128 | 22.4265 | 12.8444 | 3.9034 | 41.8732 | 3.437 | 23.3843 | 26.7234 | 12.761 | 5.4992 | 59.6206 | 3.437 | 54.0505 | 28.3604 | 13.3833 | 5.4992 | 66.5747 | 3.437 | 76.0711
t1632 | 16.9018 | 9.9611 | 2.946 | 24.8502 | 3.437 | 4.5128 | 22.4265 | 12.8444 | 3.9034 | 41.8732 | 3.437 | 23.3843 | 26.7234 | 12.761 | 5.4992 | 59.6206 | 3.437 | 54.0505 | 28.3604 | 13.3833 | 5.4992 | 66.5747 | 3.437 | 76.0711
t1633 | 16.9018 | 9.9611 | 2.946 | 24.8502 | 3.437 | 4.6003 | 22.4265 | 12.8444 | 3.9034 | 41.8732 | 3.437 | 23.8381 | 26.7234 | 12.761 | 5.4992 | 59.6206 | 3.437 | 55.0992 | 28.3604 | 13.3833 | 5.4992 | 66.5747 | 3.437 | 77.5471
t1634 | 16.9018 | 9.9611 | 2.946 | 24.8502 | 3.437 | 4.6003 | 22.4265 | 12.8444 | 3.9034 | 41.8732 | 3.437 | 23.8381 | 26.7234 | 12.761 | 5.4992 | 59.6206 | 3.437 | 55.0992 | 28.3604 | 13.3833 | 5.4992 | 66.5747 | 3.437 | 77.5471
t1635 | 16.9018 | 9.9611 | 2.946 | 24.8502 | 3.437 | 4.6003 | 22.4265 | 12.8444 | 3.9034 | 41.8732 | 3.437 | 23.8381 | 26.7234 | 12.761 | 5.4992 | 59.6206 | 3.437 | 55.0992 | 28.3604 | 13.3833 | 5.4992 | 66.5747 | 3.437 | 77.5471
t1636 | 16.9018 | 9.9611 | 2.946 | 24.8502 | 3.437 | 4.6003 | 22.4265 | 12.8444 | 3.9034 | 41.8732 | 3.437 | 23.8381 | 26.7234 | 12.761 | 5.4992 | 59.6206 | 3.437 | 55.0992 | 28.3604 | 13.3833 | 5.4992 | 66.5747 | 3.437 | 77.5471
t1637 | 16.9018 | 9.9611 | 2.946 | 24.8502 | 3.437 | 4.6003 | 22.4265 | 12.8444 | 3.9034 | 41.8732 | 3.437 | 23.8381 | 26.7234 | 12.761 | 5.4992 | 59.6206 | 3.437 | 55.0992 | 28.3604 | 13.3833 | 5.4992 | 66.5747 | 3.437 | 77.5471
t1638 | 16.9018 | 9.9611 | 2.946 | 24.8502 | 3.437 | 4.6003 | 22.4265 | 12.8444 | 3.9034 | 41.8732 | 3.437 | 23.8381 | 26.7234 | 12.761 | 5.4992 | 59.6206 | 3.437 | 55.0992 | 28.3604 | 13.3833 | 5.4992 | 66.5747 | 3.437 | 77.5471
t1639 | 16.9018 | 9.9611 | 2.946 | 24.8502 | 3.437 | 4.6003 | 22.4265 | 12.8444 | 3.9034 | 41.8732 | 3.437 | 23.8381 | 26.7234 | 12.761 | 5.4992 | 59.6206 | 3.437 | 55.0992 | 28.3604 | 13.3833 | 5.4992 | 66.5747 | 3.437 | 77.5471
t1640 | 16.9018 | 9.9611 | 2.946 | 24.8502 | 3.437 | 4.6003 | 22.4265 | 12.8444 | 3.9034 | 41.8732 | 3.437 | 23.8381 | 26.7234 | 12.761 | 5.4992 | 59.6206 | 3.437 | 55.0992 | 28.3604 | 13.3833 | 5.4992 | 66.5747 | 3.437 | 77.5471
t1641 | 16.9018 | 9.9611 | 2.946 | 24.8502 | 3.437 | 4.6003 | 22.4265 | 12.8444 | 3.9034 | 41.8732 | 3.437 | 23.8381 | 26.7234 | 12.761 | 5.4992 | 59.6206 | 3.437 | 55.0992 | 28.3604 | 13.3833 | 5.4992 | 66.5747 | 3.437 | 77.5471
t1642 | 16.9018 | 9.9611 | 2.946 | 24.8502 | 3.437 | 4.6003 | 22.4265 | 12.8444 | 3.9034 | 41.8732 | 3.437 | 23.8381 | 26.7234 | 12.761 | 5.4992 | 59.6206 | 3.437 | 55.0992 | 28.3604 | 13.3833 | 5.4992 | 66.5747 | 3.437 | 77.5471
t1643 | 16.9018 | 9.9611 | 2.946 | 24.8502 | 3.437 | 4.6003 | 22.4265 | 12.8444 | 3.9034 | 41.8732 | 3.437 | 23.8381 | 26.7234 | 12.761 | 5.4992 | 59.6206 | 3.437 | 55.0992 | 28.3604 | 13.3833 | 5.4992 | 66.5747 | 3.437 | 77.5471
t1644 | 16.9018 | 9.9611 | 2.946 | 24.8502 | 3.437 | 4.6003 | 22.4265 | 12.8444 | 3.9034 | 41.8732 | 3.437 | 23.8381 | 26.7234 | 12.761 | 5.4992 | 59.6206 | 3.437 | 55.0992 | 28.3604 | 13.3833 | 5.4992 | 66.5747 | 3.437 | 77.5471
t1645 | 16.9018 | 9.9611 | 2.946 | 24.8502 | 3.437 | 4.6003 | 22.4265 | 12.8444 | 3.9034 | 41.8732 | 3.437 | 23.8381 | 26.7234 | 12.761 | 5.4992 | 59.6206 | 3.437 | 55.0992 | 28.3604 | 13.3833 | 5.4992 | 66.5747 | 3.437 | 77.5471
t1646 | 16.9018 | 9.9611 | 2.946 | 24.8502 | 3.437 | 4.6003 | 22.4265 | 12.8444 | 3.9034 | 41.8732 | 3.437 | 23.8381 | 26.7234 | 12.761 | 5.4992 | 59.6206 | 3.437 | 55.0992 | 28.3604 | 13.3833 | 5.4992 | 66.5747 | 3.437 | 77.5471
t1647 | 16.9018 | 9.9611 | 2.946 | 24.8502 | 3.437 | 4.6003 | 22.4265 | 12.8444 | 3.9034 | 41.8732 | 3.437 | 23.8381 | 26.7234 | 12.761 | 5.4992 | 59.6206 | 3.437 | 55.0992 | 28.3604 | 13.3833 | 5.4992 | 66.5747 | 3.437 | 77.5471
t1648 | 16.9018 | 9.9611 | 2.946 | 24.8502 | 3.437 | 4.6003 | 22.4265 | 12.8444 | 3.9034 | 41.8732 | 3.437 | 23.8381 | 26.7234 | 12.761 | 5.4992 | 59.6206 | 3.437 | 55.0992 | 28.3604 | 13.3833 | 5.4992 | 66.5747 | 3.437 | 77.5471
t1649 | 16.9018 | 9.9611 | 2.946 | 24.8502 | 3.437 | 4.6003 | 22.4265 | 12.8444 | 3.9034 | 41.8732 | 3.437 | 23.8381 | 26.7234 | 12.761 | 5.4992 | 59.6206 | 3.437 | 55.0992 | 28.3604 | 13.3833 | 5.4992 | 66.5747 | 3.437 | 77.5471
t1650 | 16.9018 | 9.9611 | 2.946 | 24.8502 | 3.437 | 4.6003 | 22.4265 | 12.8444 | 3.9034 | 41.8732 | 3.437 | 23.8381 | 26.7234 | 12.761 | 5.4992 | 59.6206 | 3.437 | 55.0992 | 28.3604 | 13.3833 | 5.4992 | 66.5747 | 3.437 | 77.5471
t1651 | 16.9018 | 9.9611 | 2.946 | 24.8502 | 3.437 | 4.6003 | 22.4265 | 12.8444 | 3.9034 | 41.8732 | 3.437 | 23.8381 | 26.7234 | 12.761 | 5.4992 | 59.6206 | 3.437 | 55.0992 | 28.3604 | 13.3833 | 5.4992 | 66.5747 | 3.437 | 77.5471
t1652 | 16.9018 | 9.9611 | 2.946 | 24.8502 | 3.437 | 4.6003 | 22.4265 | 12.8444 | 3.9034 | 41.8732 | 3.437 | 23.8381 | 26.7234 | 12.761 | 5.4992 | 59.6206 | 3.437 | 55.0992 | 28.3604 | 13.3833 | 5.4992 | 66.5747 | 3.437 | 77.5471
t1653 | 16.9018 | 9.9611 | 2.946 | 24.8502 | 3.437 | 4.6003 | 22.4265 | 12.8444 | 3.9034 | 41.8732 | 3.437 | 23.8381 | 26.7234 | 12.761 | 5.4992 | 59.6206 | 3.437 | 55.0992 | 28.3604 | 13.3833 | 5.4992 | 66.5747 | 3.437 | 77.5471
t1654 | 16.9018 | 9.9611 | 2.946 | 24.8502 | 3.437 | 4.6003 | 22.4265 | 12.8444 | 3.9034 | 41.8732 | 3.437 | 23.8381 | 26.7234 | 12.761 | 5.4992 | 59.6206 | 3.437 | 55.0992 | 28.3604 | 13.3833 | 5.4992 | 66.5747 | 3.437 | 77.5471
t1655 | 16.9018 | 9.9611 | 2.946 | 24.8502 | 3.437 | 4.6003 | 22.4265 | 12.8444 | 3.9034 | 41.8732 | 3.437 | 23.8381 | 26.7234 | 12.761 | 5.4992 | 59.6206 | 3.437 | 55.0992 | 28.3604 | 13.3833 | 5.4992 | 66.5747 | 3.437 | 77.5471
t1656 | 16.9018 | 9.9611 | 2.946 | 24.8502 | 3.437 | 4.6003 | 22.4265 | 12.8444 | 3.9034 | 41.8732 | 3.437 | 23.8381 | 26.7234 | 12.761 | 5.4992 | 59.6206 | 3.437 | 55.0992 | 28.3604 | 13.3833 | 5.4992 | 66.5747 | 3.437 | 77.5471
t1657 | 16.9018 | 9.9611 | 2.946 | 24.8502 | 3.437 | 4.5532 | 22.4265 | 12.8444 | 3.9034 | 41.8732 | 3.437 | 23.5938 | 26.7234 | 12.761 | 5.4992 | 59.6206 | 3.437 | 54.5345 | 28.3604 | 13.3833 | 5.4992 | 66.5747 | 3.437 | 76.7523
t1658 | 16.9018 | 9.9611 | 2.946 | 24.8502 | 3.437 | 4.5532 | 22.4265 | 12.8444 | 3.9034 | 41.8732 | 3.437 | 23.5938 | 26.7234 | 12.761 | 5.4992 | 59.6206 | 3.437 | 54.5345 | 28.3604 | 13.3833 | 5.4992 | 66.5747 | 3.437 | 76.7523
t1659 | 16.9018 | 9.9611 | 2.946 | 24.8502 | 3.437 | 4.5532 | 22.4265 | 12.8444 | 3.9034 | 41.8732 | 3.437 | 23.5938 | 26.7234 | 12.761 | 5.4992 | 59.6206 | 3.437 | 54.5345 | 28.3604 | 13.3833 | 5.4992 | 66.5747 | 3.437 | 76.7523
t1660 | 16.9018 | 9.9611 | 2.946 | 24.8502 | 3.437 | 4.5532 | 22.4265 | 12.8444 | 3.9034 | 41.8732 | 3.437 | 23.5938 | 26.7234 | 12.761 | 5.4992 | 59.6206 | 3.437 | 54.5345 | 28.3604 | 13.3833 | 5.4992 | 66.5747 | 3.437 | 76.7523
t1661 | 16.9018 | 9.9611 | 2.946 | 24.8502 | 3.437 | 4.5532 | 22.4265 | 12.8444 | 3.9034 | 41.8732 | 3.437 | 23.5938 | 26.7234 | 12.761 | 5.4992 | 59.6206 | 3.437 | 54.5345 | 28.3604 | 13.3833 | 5.4992 | 66.5747 | 3.437 | 76.7523
t1662 | 16.9018 | 9.9611 | 2.946 | 24.8502 | 3.437 | 4.5532 | 22.4265 | 12.8444 | 3.9034 | 41.8732 | 3.437 | 23.5938 | 26.7234 | 12.761 | 5.4992 | 59.6206 | 3.437 | 54.5345 | 28.3604 | 13.3833 | 5.4992 | 66.5747 | 3.437 | 76.7523
t1663 | 16.9018 | 9.9611 | 2.946 | 24.8502 | 3.437 | 4.5532 | 22.4265 | 12.8444 | 3.9034 | 41.8732 | 3.437 | 23.5938 | 26.7234 | 12.761 | 5.4992 | 59.6206 | 3.437 | 54.5345 | 28.3604 | 13.3833 | 5.4992 | 66.5747 | 3.437 | 76.7523
t1664 | 16.9018 | 9.9611 | 2.946 | 24.8502 | 3.437 | 4.5532 | 22.4265 | 12.8444 | 3.9034 | 41.8732 | 3.437 | 23.5938 | 26.7234 | 12.761 | 5.4992 | 59.6206 | 3.437 | 54.5345 | 28.3604 | 13.3833 | 5.4992 | 66.5747 | 3.437 | 76.7523
t1665 | 16.9018 | 9.9611 | 2.946 | 24.8502 | 3.437 | 4.5532 | 22.4265 | 12.8444 | 3.9034 | 41.8732 | 3.437 | 23.5938 | 26.7234 | 12.761 | 5.4992 | 59.6206 | 3.437 | 54.5345 | 28.3604 | 13.3833 | 5.4992 | 66.5747 | 3.437 | 76.7523
t1666 | 16.9018 | 9.9611 | 2.946 | 24.8502 | 3.437 | 4.5532 | 22.4265 | 12.8444 | 3.9034 | 41.8732 | 3.437 | 23.5938 | 26.7234 | 12.761 | 5.4992 | 59.6206 | 3.437 | 54.5345 | 28.3604 | 13.3833 | 5.4992 | 66.5747 | 3.437 | 76.7523
t1667 | 16.9018 | 9.9611 | 2.946 | 24.8502 | 3.437 | 4.5532 | 22.4265 | 12.8444 | 3.9034 | 41.8732 | 3.437 | 23.5938 | 26.7234 | 12.761 | 5.4992 | 59.6206 | 3.437 | 54.5345 | 28.3604 | 13.3833 | 5.4992 | 66.5747 | 3.437 | 76.7523
t1668 | 16.9018 | 9.9611 | 2.946 | 24.8502 | 3.437 | 4.5532 | 22.4265 | 12.8444 | 3.9034 | 41.8732 | 3.437 | 23.5938 | 26.7234 | 12.761 | 5.4992 | 59.6206 | 3.437 | 54.5345 | 28.3604 | 13.3833 | 5.4992 | 66.5747 | 3.437 | 76.7523
t1669 | 16.9018 | 9.9611 | 2.946 | 24.8502 | 3.437 | 4.5532 | 22.4265 | 12.8444 | 3.9034 | 41.8732 | 3.437 | 23.5938 | 26.7234 | 12.761 | 5.4992 | 59.6206 | 3.437 | 54.5345 | 28.3604 | 13.3833 | 5.4992 | 66.5747 | 3.437 | 76.7523
t1670 | 16.9018 | 9.9611 | 2.946 | 24.8502 | 3.437 | 4.5532 | 22.4265 | 12.8444 | 3.9034 | 41.8732 | 3.437 | 23.5938 | 26.7234 | 12.761 | 5.4992 | 59.6206 | 3.437 | 54.5345 | 28.3604 | 13.3833 | 5.4992 | 66.5747 | 3.437 | 76.7523
t1671 | 16.9018 | 9.9611 | 2.946 | 24.8502 | 3.437 | 4.5532 | 22.4265 | 12.8444 | 3.9034 | 41.8732 | 3.437 | 23.5938 | 26.7234 | 12.761 | 5.4992 | 59.6206 | 3.437 | 54.5345 | 28.3604 | 13.3833 | 5.4992 | 66.5747 | 3.437 | 76.7523
t1672 | 16.9018 | 9.9611 | 2.946 | 24.8502 | 3.437 | 4.5532 | 22.4265 | 12.8444 | 3.9034 | 41.8732 | 3.437 | 23.5938 | 26.7234 | 12.761 | 5.4992 | 59.6206 | 3.437 | 54.5345 | 28.3604 | 13.3833 | 5.4992 | 66.5747 | 3.437 | 76.7523
t1673 | 16.9018 | 9.9611 | 2.946 | 24.8502 | 3.437 | 4.5532 | 22.4265 | 12.8444 | 3.9034 | 41.8732 | 3.437 | 23.5938 | 26.7234 | 12.761 | 5.4992 | 59.6206 | 3.437 | 54.5345 | 28.3604 | 13.3833 | 5.4992 | 66.5747 | 3.437 | 76.7523
t1674 | 16.9018 | 9.9611 | 2.946 | 24.8502 | 3.437 | 4.5532 | 22.4265 | 12.8444 | 3.9034 | 41.8732 | 3.437 | 23.5938 | 26.7234 | 12.761 | 5.4992 | 59.6206 | 3.437 | 54.5345 | 28.3604 | 13.3833 | 5.4992 | 66.5747 | 3.437 | 76.7523
t1675 | 16.9018 | 9.9611 | 2.946 | 24.8502 | 3.437 | 4.5532 | 22.4265 | 12.8444 | 3.9034 | 41.8732 | 3.437 | 23.5938 | 26.7234 | 12.761 | 5.4992 | 59.6206 | 3.437 | 54.5345 | 28.3604 | 13.3833 | 5.4992 | 66.5747 | 3.437 | 76.7523
t1676 | 16.9018 | 9.9611 | 2.946 | 24.8502 | 3.437 | 4.5532 | 22.4265 | 12.8444 | 3.9034 | 41.8732 | 3.437 | 23.5938 | 26.7234 | 12.761 | 5.4992 | 59.6206 | 3.437 | 54.5345 | 28.3604 | 13.3833 | 5.4992 | 66.5747 | 3.437 | 76.7523
t1677 | 16.9018 | 9.9611 | 2.946 | 24.8502 | 3.437 | 4.5532 | 22.4265 | 12.8444 | 3.9034 | 41.8732 | 3.437 | 23.5938 | 26.7234 | 12.761 | 5.4992 | 59.6206 | 3.437 | 54.5345 | 28.3604 | 13.3833 | 5.4992 | 66.5747 | 3.437 | 76.7523
t1678 | 16.9018 | 9.9611 | 2.946 | 24.8502 | 3.437 | 4.5532 | 22.4265 | 12.8444 | 3.9034 | 41.8732 | 3.437 | 23.5938 | 26.7234 | 12.761 | 5.4992 | 59.6206 | 3.437 | 54.5345 | 28.3604 | 13.3833 | 5.4992 | 66.5747 | 3.437 | 76.7523
t1679 | 16.9018 | 9.9611 | 2.946 | 24.8502 | 3.437 | 4.5532 | 22.4265 | 12.8444 | 3.9034 | 41.8732 | 3.437 | 23.5938 | 26.7234 | 12.761 | 5.4992 | 59.6206 | 3.437 | 54.5345 | 28.3604 | 13.3833 | 5.4992 | 66.5747 | 3.437 | 76.7523
t1680 | 16.9018 | 9.9611 | 2.946 | 24.8502 | 3.437 | 4.5532 | 22.4265 | 12.8444 | 3.9034 | 41.8732 | 3.437 | 23.5938 | 26.7234 | 12.761 | 5.4992 | 59.6206 | 3.437 | 54.5345 | 28.3604 | 13.3833 | 5.4992 | 66.5747 | 3.437 | 76.7523
t1681 | 16.9018 | 9.9611 | 2.946 | 24.8502 | 3.437 | 4.3309 | 22.4265 | 12.8444 | 3.9034 | 41.8732 | 3.437 | 22.442 | 26.7234 | 12.761 | 5.4992 | 59.6206 | 3.437 | 51.8723 | 28.3604 | 13.3833 | 5.4992 | 66.5747 | 3.437 | 73.0055
t1682 | 16.9018 | 9.9611 | 2.946 | 24.8502 | 3.437 | 4.3309 | 22.4265 | 12.8444 | 3.9034 | 41.8732 | 3.437 | 22.442 | 26.7234 | 12.761 | 5.4992 | 59.6206 | 3.437 | 51.8723 | 28.3604 | 13.3833 | 5.4992 | 66.5747 | 3.437 | 73.0055
t1683 | 16.9018 | 9.9611 | 2.946 | 24.8502 | 3.437 | 4.3309 | 22.4265 | 12.8444 | 3.9034 | 41.8732 | 3.437 | 22.442 | 26.7234 | 12.761 | 5.4992 | 59.6206 | 3.437 | 51.8723 | 28.3604 | 13.3833 | 5.4992 | 66.5747 | 3.437 | 73.0055
t1684 | 16.9018 | 9.9611 | 2.946 | 24.8502 | 3.437 | 4.3309 | 22.4265 | 12.8444 | 3.9034 | 41.8732 | 3.437 | 22.442 | 26.7234 | 12.761 | 5.4992 | 59.6206 | 3.437 | 51.8723 | 28.3604 | 13.3833 | 5.4992 | 66.5747 | 3.437 | 73.0055
t1685 | 16.9018 | 9.9611 | 2.946 | 24.8502 | 3.437 | 4.3309 | 22.4265 | 12.8444 | 3.9034 | 41.8732 | 3.437 | 22.442 | 26.7234 | 12.761 | 5.4992 | 59.6206 | 3.437 | 51.8723 | 28.3604 | 13.3833 | 5.4992 | 66.5747 | 3.437 | 73.0055
t1686 | 16.9018 | 9.9611 | 2.946 | 24.8502 | 3.437 | 4.3309 | 22.4265 | 12.8444 | 3.9034 | 41.8732 | 3.437 | 22.442 | 26.7234 | 12.761 | 5.4992 | 59.6206 | 3.437 | 51.8723 | 28.3604 | 13.3833 | 5.4992 | 66.5747 | 3.437 | 73.0055
t1687 | 16.9018 | 9.9611 | 2.946 | 24.8502 | 3.437 | 4.3309 | 22.4265 | 12.8444 | 3.9034 | 41.8732 | 3.437 | 22.442 | 26.7234 | 12.761 | 5.4992 | 59.6206 | 3.437 | 51.8723 | 28.3604 | 13.3833 | 5.4992 | 66.5747 | 3.437 | 73.0055
t1688 | 16.9018 | 9.9611 | 2.946 | 24.8502 | 3.437 | 4.3309 | 22.4265 | 12.8444 | 3.9034 | 41.8732 | 3.437 | 22.442 | 26.7234 | 12.761 | 5.4992 | 59.6206 | 3.437 | 51.8723 | 28.3604 | 13.3833 | 5.4992 | 66.5747 | 3.437 | 73.0055
t1689 | 16.9018 | 9.9611 | 2.946 | 24.8502 | 3.437 | 4.3309 | 22.4265 | 12.8444 | 3.9034 | 41.8732 | 3.437 | 22.442 | 26.7234 | 12.761 | 5.4992 | 59.6206 | 3.437 | 51.8723 | 28.3604 | 13.3833 | 5.4992 | 66.5747 | 3.437 | 73.0055
t1690 | 16.9018 | 9.9611 | 2.946 | 24.8502 | 3.437 | 4.3309 | 22.4265 | 12.8444 | 3.9034 | 41.8732 | 3.437 | 22.442 | 26.7234 | 12.761 | 5.4992 | 59.6206 | 3.437 | 51.8723 | 28.3604 | 13.3833 | 5.4992 | 66.5747 | 3.437 | 73.0055
t1691 | 16.9018 | 9.9611 | 2.946 | 24.8502 | 3.437 | 4.3309 | 22.4265 | 12.8444 | 3.9034 | 41.8732 | 3.437 | 22.442 | 26.7234 | 12.761 | 5.4992 | 59.6206 | 3.437 | 51.8723 | 28.3604 | 13.3833 | 5.4992 | 66.5747 | 3.437 | 73.0055
t1692 | 16.9018 | 9.9611 | 2.946 | 24.8502 | 3.437 | 4.3309 | 22.4265 | 12.8444 | 3.9034 | 41.8732 | 3.437 | 22.442 | 26.7234 | 12.761 | 5.4992 | 59.6206 | 3.437 | 51.8723 | 28.3604 | 13.3833 | 5.4992 | 66.5747 | 3.437 | 73.0055
t1693 | 16.9018 | 9.9611 | 2.946 | 24.8502 | 3.437 | 4.3309 | 22.4265 | 12.8444 | 3.9034 | 41.8732 | 3.437 | 22.442 | 26.7234 | 12.761 | 5.4992 | 59.6206 | 3.437 | 51.8723 | 28.3604 | 13.3833 | 5.4992 | 66.5747 | 3.437 | 73.0055
t1694 | 16.9018 | 9.9611 | 2.946 | 24.8502 | 3.437 | 4.3309 | 22.4265 | 12.8444 | 3.9034 | 41.8732 | 3.437 | 22.442 | 26.7234 | 12.761 | 5.4992 | 59.6206 | 3.437 | 51.8723 | 28.3604 | 13.3833 | 5.4992 | 66.5747 | 3.437 | 73.0055
t1695 | 16.9018 | 9.9611 | 2.946 | 24.8502 | 3.437 | 4.3309 | 22.4265 | 12.8444 | 3.9034 | 41.8732 | 3.437 | 22.442 | 26.7234 | 12.761 | 5.4992 | 59.6206 | 3.437 | 51.8723 | 28.3604 | 13.3833 | 5.4992 | 66.5747 | 3.437 | 73.0055
t1696 | 16.9018 | 9.9611 | 2.946 | 24.8502 | 3.437 | 4.3309 | 22.4265 | 12.8444 | 3.9034 | 41.8732 | 3.437 | 22.442 | 26.7234 | 12.761 | 5.4992 | 59.6206 | 3.437 | 51.8723 | 28.3604 | 13.3833 | 5.4992 | 66.5747 | 3.437 | 73.0055
t1697 | 16.9018 | 9.9611 | 2.946 | 24.8502 | 3.437 | 4.3309 | 22.4265 | 12.8444 | 3.9034 | 41.8732 | 3.437 | 22.442 | 26.7234 | 12.761 | 5.4992 | 59.6206 | 3.437 | 51.8723 | 28.3604 | 13.3833 | 5.4992 | 66.5747 | 3.437 | 73.0055
t1698 | 16.9018 | 9.9611 | 2.946 | 24.8502 | 3.437 | 4.3309 | 22.4265 | 12.8444 | 3.9034 | 41.8732 | 3.437 | 22.442 | 26.7234 | 12.761 | 5.4992 | 59.6206 | 3.437 | 51.8723 | 28.3604 | 13.3833 | 5.4992 | 66.5747 | 3.437 | 73.0055
t1699 | 16.9018 | 9.9611 | 2.946 | 24.8502 | 3.437 | 4.3309 | 22.4265 | 12.8444 | 3.9034 | 41.8732 | 3.437 | 22.442 | 26.7234 | 12.761 | 5.4992 | 59.6206 | 3.437 | 51.8723 | 28.3604 | 13.3833 | 5.4992 | 66.5747 | 3.437 | 73.0055
t1700 | 16.9018 | 9.9611 | 2.946 | 24.8502 | 3.437 | 4.3309 | 22.4265 | 12.8444 | 3.9034 | 41.8732 | 3.437 | 22.442 | 26.7234 | 12.761 | 5.4992 | 59.6206 | 3.437 | 51.8723 | 28.3604 | 13.3833 | 5.4992 | 66.5747 | 3.437 | 73.0055
t1701 | 16.9018 | 9.9611 | 2.946 | 24.8502 | 3.437 | 4.3309 | 22.4265 | 12.8444 | 3.9034 | 41.8732 | 3.437 | 22.442 | 26.7234 | 12.761 | 5.4992 | 59.6206 | 3.437 | 51.8723 | 28.3604 | 13.3833 | 5.4992 | 66.5747 | 3.437 | 73.0055
t1702 | 16.9018 | 9.9611 | 2.946 | 24.8502 | 3.437 | 4.3309 | 22.4265 | 12.8444 | 3.9034 | 41.8732 | 3.437 | 22.442 | 26.7234 | 12.761 | 5.4992 | 59.6206 | 3.437 | 51.8723 | 28.3604 | 13.3833 | 5.4992 | 66.5747 | 3.437 | 73.0055
t1703 | 16.9018 | 9.9611 | 2.946 | 24.8502 | 3.437 | 4.3309 | 22.4265 | 12.8444 | 3.9034 | 41.8732 | 3.437 | 22.442 | 26.7234 | 12.761 | 5.4992 | 59.6206 | 3.437 | 51.8723 | 28.3604 | 13.3833 | 5.4992 | 66.5747 | 3.437 | 73.0055
t1704 | 16.9018 | 9.9611 | 2.946 | 24.8502 | 3.437 | 4.3309 | 22.4265 | 12.8444 | 3.9034 | 41.8732 | 3.437 | 22.442 | 26.7234 | 12.761 | 5.4992 | 59.6206 | 3.437 | 51.8723 | 28.3604 | 13.3833 | 5.4992 | 66.5747 | 3.437 | 73.0055
t1705 | 16.9018 | 9.9611 | 2.946 | 24.8502 | 3.437 | 4.3444 | 22.4265 | 12.8444 | 3.9034 | 41.8732 | 3.437 | 22.5118 | 26.7234 | 12.761 | 5.4992 | 59.6206 | 3.437 | 52.0337 | 28.3604 | 13.3833 | 5.4992 | 66.5747 | 3.437 | 73.2326
t1706 | 16.9018 | 9.9611 | 2.946 | 24.8502 | 3.437 | 4.3444 | 22.4265 | 12.8444 | 3.9034 | 41.8732 | 3.437 | 22.5118 | 26.7234 | 12.761 | 5.4992 | 59.6206 | 3.437 | 52.0337 | 28.3604 | 13.3833 | 5.4992 | 66.5747 | 3.437 | 73.2326
t1707 | 16.9018 | 9.9611 | 2.946 | 24.8502 | 3.437 | 4.3444 | 22.4265 | 12.8444 | 3.9034 | 41.8732 | 3.437 | 22.5118 | 26.7234 | 12.761 | 5.4992 | 59.6206 | 3.437 | 52.0337 | 28.3604 | 13.3833 | 5.4992 | 66.5747 | 3.437 | 73.2326
t1708 | 16.9018 | 9.9611 | 2.946 | 24.8502 | 3.437 | 4.3444 | 22.4265 | 12.8444 | 3.9034 | 41.8732 | 3.437 | 22.5118 | 26.7234 | 12.761 | 5.4992 | 59.6206 | 3.437 | 52.0337 | 28.3604 | 13.3833 | 5.4992 | 66.5747 | 3.437 | 73.2326
t1709 | 16.9018 | 9.9611 | 2.946 | 24.8502 | 3.437 | 4.3444 | 22.4265 | 12.8444 | 3.9034 | 41.8732 | 3.437 | 22.5118 | 26.7234 | 12.761 | 5.4992 | 59.6206 | 3.437 | 52.0337 | 28.3604 | 13.3833 | 5.4992 | 66.5747 | 3.437 | 73.2326
t1710 | 16.9018 | 9.9611 | 2.946 | 24.8502 | 3.437 | 4.3444 | 22.4265 | 12.8444 | 3.9034 | 41.8732 | 3.437 | 22.5118 | 26.7234 | 12.761 | 5.4992 | 59.6206 | 3.437 | 52.0337 | 28.3604 | 13.3833 | 5.4992 | 66.5747 | 3.437 | 73.2326
t1711 | 16.9018 | 9.9611 | 2.946 | 24.8502 | 3.437 | 4.3444 | 22.4265 | 12.8444 | 3.9034 | 41.8732 | 3.437 | 22.5118 | 26.7234 | 12.761 | 5.4992 | 59.6206 | 3.437 | 52.0337 | 28.3604 | 13.3833 | 5.4992 | 66.5747 | 3.437 | 73.2326
t1712 | 16.9018 | 9.9611 | 2.946 | 24.8502 | 3.437 | 4.3444 | 22.4265 | 12.8444 | 3.9034 | 41.8732 | 3.437 | 22.5118 | 26.7234 | 12.761 | 5.4992 | 59.6206 | 3.437 | 52.0337 | 28.3604 | 13.3833 | 5.4992 | 66.5747 | 3.437 | 73.2326
t1713 | 16.9018 | 9.9611 | 2.946 | 24.8502 | 3.437 | 4.3444 | 22.4265 | 12.8444 | 3.9034 | 41.8732 | 3.437 | 22.5118 | 26.7234 | 12.761 | 5.4992 | 59.6206 | 3.437 | 52.0337 | 28.3604 | 13.3833 | 5.4992 | 66.5747 | 3.437 | 73.2326
t1714 | 16.9018 | 9.9611 | 2.946 | 24.8502 | 3.437 | 4.3444 | 22.4265 | 12.8444 | 3.9034 | 41.8732 | 3.437 | 22.5118 | 26.7234 | 12.761 | 5.4992 | 59.6206 | 3.437 | 52.0337 | 28.3604 | 13.3833 | 5.4992 | 66.5747 | 3.437 | 73.2326
t1715 | 16.9018 | 9.9611 | 2.946 | 24.8502 | 3.437 | 4.3444 | 22.4265 | 12.8444 | 3.9034 | 41.8732 | 3.437 | 22.5118 | 26.7234 | 12.761 | 5.4992 | 59.6206 | 3.437 | 52.0337 | 28.3604 | 13.3833 | 5.4992 | 66.5747 | 3.437 | 73.2326
t1716 | 16.9018 | 9.9611 | 2.946 | 24.8502 | 3.437 | 4.3444 | 22.4265 | 12.8444 | 3.9034 | 41.8732 | 3.437 | 22.5118 | 26.7234 | 12.761 | 5.4992 | 59.6206 | 3.437 | 52.0337 | 28.3604 | 13.3833 | 5.4992 | 66.5747 | 3.437 | 73.2326
t1717 | 16.9018 | 9.9611 | 2.946 | 24.8502 | 3.437 | 4.3444 | 22.4265 | 12.8444 | 3.9034 | 41.8732 | 3.437 | 22.5118 | 26.7234 | 12.761 | 5.4992 | 59.6206 | 3.437 | 52.0337 | 28.3604 | 13.3833 | 5.4992 | 66.5747 | 3.437 | 73.2326
t1718 | 16.9018 | 9.9611 | 2.946 | 24.8502 | 3.437 | 4.3444 | 22.4265 | 12.8444 | 3.9034 | 41.8732 | 3.437 | 22.5118 | 26.7234 | 12.761 | 5.4992 | 59.6206 | 3.437 | 52.0337 | 28.3604 | 13.3833 | 5.4992 | 66.5747 | 3.437 | 73.2326
t1719 | 16.9018 | 9.9611 | 2.946 | 24.8502 | 3.437 | 4.3444 | 22.4265 | 12.8444 | 3.9034 | 41.8732 | 3.437 | 22.5118 | 26.7234 | 12.761 | 5.4992 | 59.6206 | 3.437 | 52.0337 | 28.3604 | 13.3833 | 5.4992 | 66.5747 | 3.437 | 73.2326
t1720 | 16.9018 | 9.9611 | 2.946 | 24.8502 | 3.437 | 4.3444 | 22.4265 | 12.8444 | 3.9034 | 41.8732 | 3.437 | 22.5118 | 26.7234 | 12.761 | 5.4992 | 59.6206 | 3.437 | 52.0337 | 28.3604 | 13.3833 | 5.4992 | 66.5747 | 3.437 | 73.2326
t1721 | 16.9018 | 9.9611 | 2.946 | 24.8502 | 3.437 | 4.3444 | 22.4265 | 12.8444 | 3.9034 | 41.8732 | 3.437 | 22.5118 | 26.7234 | 12.761 | 5.4992 | 59.6206 | 3.437 | 52.0337 | 28.3604 | 13.3833 | 5.4992 | 66.5747 | 3.437 | 73.2326
t1722 | 16.9018 | 9.9611 | 2.946 | 24.8502 | 3.437 | 4.3444 | 22.4265 | 12.8444 | 3.9034 | 41.8732 | 3.437 | 22.5118 | 26.7234 | 12.761 | 5.4992 | 59.6206 | 3.437 | 52.0337 | 28.3604 | 13.3833 | 5.4992 | 66.5747 | 3.437 | 73.2326
t1723 | 16.9018 | 9.9611 | 2.946 | 24.8502 | 3.437 | 4.3444 | 22.4265 | 12.8444 | 3.9034 | 41.8732 | 3.437 | 22.5118 | 26.7234 | 12.761 | 5.4992 | 59.6206 | 3.437 | 52.0337 | 28.3604 | 13.3833 | 5.4992 | 66.5747 | 3.437 | 73.2326
t1724 | 16.9018 | 9.9611 | 2.946 | 24.8502 | 3.437 | 4.3444 | 22.4265 | 12.8444 | 3.9034 | 41.8732 | 3.437 | 22.5118 | 26.7234 | 12.761 | 5.4992 | 59.6206 | 3.437 | 52.0337 | 28.3604 | 13.3833 | 5.4992 | 66.5747 | 3.437 | 73.2326
t1725 | 16.9018 | 9.9611 | 2.946 | 24.8502 | 3.437 | 4.3444 | 22.4265 | 12.8444 | 3.9034 | 41.8732 | 3.437 | 22.5118 | 26.7234 | 12.761 | 5.4992 | 59.6206 | 3.437 | 52.0337 | 28.3604 | 13.3833 | 5.4992 | 66.5747 | 3.437 | 73.2326
t1726 | 16.9018 | 9.9611 | 2.946 | 24.8502 | 3.437 | 4.3444 | 22.4265 | 12.8444 | 3.9034 | 41.8732 | 3.437 | 22.5118 | 26.7234 | 12.761 | 5.4992 | 59.6206 | 3.437 | 52.0337 | 28.3604 | 13.3833 | 5.4992 | 66.5747 | 3.437 | 73.2326
t1727 | 16.9018 | 9.9611 | 2.946 | 24.8502 | 3.437 | 4.3444 | 22.4265 | 12.8444 | 3.9034 | 41.8732 | 3.437 | 22.5118 | 26.7234 | 12.761 | 5.4992 | 59.6206 | 3.437 | 52.0337 | 28.3604 | 13.3833 | 5.4992 | 66.5747 | 3.437 | 73.2326
t1728 | 16.9018 | 9.9611 | 2.946 | 24.8502 | 3.437 | 4.3444 | 22.4265 | 12.8444 | 3.9034 | 41.8732 | 3.437 | 22.5118 | 26.7234 | 12.761 | 5.4992 | 59.6206 | 3.437 | 52.0337 | 28.3604 | 13.3833 | 5.4992 | 66.5747 | 3.437 | 73.2326
t1729 | 16.9018 | 9.9611 | 2.946 | 24.8502 | 3.437 | 4.3444 | 22.4265 | 12.8444 | 3.9034 | 41.8732 | 3.437 | 22.5118 | 26.7234 | 12.761 | 5.4992 | 59.6206 | 3.437 | 52.0337 | 28.3604 | 13.3833 | 5.4992 | 66.5747 | 3.437 | 73.2326
t1730 | 16.9018 | 9.9611 | 2.946 | 24.8502 | 3.437 | 4.3444 | 22.4265 | 12.8444 | 3.9034 | 41.8732 | 3.437 | 22.5118 | 26.7234 | 12.761 | 5.4992 | 59.6206 | 3.437 | 52.0337 | 28.3604 | 13.3833 | 5.4992 | 66.5747 | 3.437 | 73.2326
t1731 | 16.9018 | 9.9611 | 2.946 | 24.8502 | 3.437 | 4.3444 | 22.4265 | 12.8444 | 3.9034 | 41.8732 | 3.437 | 22.5118 | 26.7234 | 12.761 | 5.4992 | 59.6206 | 3.437 | 52.0337 | 28.3604 | 13.3833 | 5.4992 | 66.5747 | 3.437 | 73.2326
t1732 | 16.9018 | 9.9611 | 2.946 | 24.8502 | 3.437 | 4.3444 | 22.4265 | 12.8444 | 3.9034 | 41.8732 | 3.437 | 22.5118 | 26.7234 | 12.761 | 5.4992 | 59.6206 | 3.437 | 52.0337 | 28.3604 | 13.3833 | 5.4992 | 66.5747 | 3.437 | 73.2326
t1733 | 16.9018 | 9.9611 | 2.946 | 24.8502 | 3.437 | 4.3444 | 22.4265 | 12.8444 | 3.9034 | 41.8732 | 3.437 | 22.5118 | 26.7234 | 12.761 | 5.4992 | 59.6206 | 3.437 | 52.0337 | 28.3604 | 13.3833 | 5.4992 | 66.5747 | 3.437 | 73.2326
t1734 | 16.9018 | 9.9611 | 2.946 | 24.8502 | 3.437 | 4.3444 | 22.4265 | 12.8444 | 3.9034 | 41.8732 | 3.437 | 22.5118 | 26.7234 | 12.761 | 5.4992 | 59.6206 | 3.437 | 52.0337 | 28.3604 | 13.3833 | 5.4992 | 66.5747 | 3.437 | 73.2326
t1735 | 16.9018 | 9.9611 | 2.946 | 24.8502 | 3.437 | 4.3444 | 22.4265 | 12.8444 | 3.9034 | 41.8732 | 3.437 | 22.5118 | 26.7234 | 12.761 | 5.4992 | 59.6206 | 3.437 | 52.0337 | 28.3604 | 13.3833 | 5.4992 | 66.5747 | 3.437 | 73.2326
t1736 | 16.9018 | 9.9611 | 2.946 | 24.8502 | 3.437 | 4.3444 | 22.4265 | 12.8444 | 3.9034 | 41.8732 | 3.437 | 22.5118 | 26.7234 | 12.761 | 5.4992 | 59.6206 | 3.437 | 52.0337 | 28.3604 | 13.3833 | 5.4992 | 66.5747 | 3.437 | 73.2326
t1737 | 16.9018 | 9.9611 | 2.946 | 24.8502 | 3.437 | 4.3444 | 22.4265 | 12.8444 | 3.9034 | 41.8732 | 3.437 | 22.5118 | 26.7234 | 12.761 | 5.4992 | 59.6206 | 3.437 | 52.0337 | 28.3604 | 13.3833 | 5.4992 | 66.5747 | 3.437 | 73.2326
t1738 | 16.9018 | 9.9611 | 2.946 | 24.8502 | 3.437 | 4.3444 | 22.4265 | 12.8444 | 3.9034 | 41.8732 | 3.437 | 22.5118 | 26.7234 | 12.761 | 5.4992 | 59.6206 | 3.437 | 52.0337 | 28.3604 | 13.3833 | 5.4992 | 66.5747 | 3.437 | 73.2326
t1739 | 16.9018 | 9.9611 | 2.946 | 24.8502 | 3.437 | 4.3444 | 22.4265 | 12.8444 | 3.9034 | 41.8732 | 3.437 | 22.5118 | 26.7234 | 12.761 | 5.4992 | 59.6206 | 3.437 | 52.0337 | 28.3604 | 13.3833 | 5.4992 | 66.5747 | 3.437 | 73.2326
t1740 | 16.9018 | 9.9611 | 2.946 | 24.8502 | 3.437 | 4.3444 | 22.4265 | 12.8444 | 3.9034 | 41.8732 | 3.437 | 22.5118 | 26.7234 | 12.761 | 5.4992 | 59.6206 | 3.437 | 52.0337 | 28.3604 | 13.3833 | 5.4992 | 66.5747 | 3.437 | 73.2326
t1741 | 16.9018 | 9.9611 | 2.946 | 24.8502 | 3.437 | 4.3444 | 22.4265 | 12.8444 | 3.9034 | 41.8732 | 3.437 | 22.5118 | 26.7234 | 12.761 | 5.4992 | 59.6206 | 3.437 | 52.0337 | 28.3604 | 13.3833 | 5.4992 | 66.5747 | 3.437 | 73.2326
t1742 | 16.9018 | 9.9611 | 2.946 | 24.8502 | 3.437 | 4.3444 | 22.4265 | 12.8444 | 3.9034 | 41.8732 | 3.437 | 22.5118 | 26.7234 | 12.761 | 5.4992 | 59.6206 | 3.437 | 52.0337 | 28.3604 | 13.3833 | 5.4992 | 66.5747 | 3.437 | 73.2326
t1743 | 16.9018 | 9.9611 | 2.946 | 24.8502 | 3.437 | 4.3444 | 22.4265 | 12.8444 | 3.9034 | 41.8732 | 3.437 | 22.5118 | 26.7234 | 12.761 | 5.4992 | 59.6206 | 3.437 | 52.0337 | 28.3604 | 13.3833 | 5.4992 | 66.5747 | 3.437 | 73.2326
t1744 | 16.9018 | 9.9611 | 2.946 | 24.8502 | 3.437 | 4.3444 | 22.4265 | 12.8444 | 3.9034 | 41.8732 | 3.437 | 22.5118 | 26.7234 | 12.761 | 5.4992 | 59.6206 | 3.437 | 52.0337 | 28.3604 | 13.3833 | 5.4992 | 66.5747 | 3.437 | 73.2326
t1745 | 16.9018 | 9.9611 | 2.946 | 24.8502 | 3.437 | 4.3444 | 22.4265 | 12.8444 | 3.9034 | 41.8732 | 3.437 | 22.5118 | 26.7234 | 12.761 | 5.4992 | 59.6206 | 3.437 | 52.0337 | 28.3604 | 13.3833 | 5.4992 | 66.5747 | 3.437 | 73.2326
t1746 | 16.9018 | 9.9611 | 2.946 | 24.8502 | 3.437 | 4.3444 | 22.4265 | 12.8444 | 3.9034 | 41.8732 | 3.437 | 22.5118 | 26.7234 | 12.761 | 5.4992 | 59.6206 | 3.437 | 52.0337 | 28.3604 | 13.3833 | 5.4992 | 66.5747 | 3.437 | 73.2326
t1747 | 16.9018 | 9.9611 | 2.946 | 24.8502 | 3.437 | 4.3444 | 22.4265 | 12.8444 | 3.9034 | 41.8732 | 3.437 | 22.5118 | 26.7234 | 12.761 | 5.4992 | 59.6206 | 3.437 | 52.0337 | 28.3604 | 13.3833 | 5.4992 | 66.5747 | 3.437 | 73.2326
t1748 | 16.9018 | 9.9611 | 2.946 | 24.8502 | 3.437 | 4.3444 | 22.4265 | 12.8444 | 3.9034 | 41.8732 | 3.437 | 22.5118 | 26.7234 | 12.761 | 5.4992 | 59.6206 | 3.437 | 52.0337 | 28.3604 | 13.3833 | 5.4992 | 66.5747 | 3.437 | 73.2326
t1749 | 16.9018 | 9.9611 | 2.946 | 24.8502 | 3.437 | 4.3444 | 22.4265 | 12.8444 | 3.9034 | 41.8732 | 3.437 | 22.5118 | 26.7234 | 12.761 | 5.4992 | 59.6206 | 3.437 | 52.0337 | 28.3604 | 13.3833 | 5.4992 | 66.5747 | 3.437 | 73.2326
t1750 | 16.9018 | 9.9611 | 2.946 | 24.8502 | 3.437 | 4.3444 | 22.4265 | 12.8444 | 3.9034 | 41.8732 | 3.437 | 22.5118 | 26.7234 | 12.761 | 5.4992 | 59.6206 | 3.437 | 52.0337 | 28.3604 | 13.3833 | 5.4992 | 66.5747 | 3.437 | 73.2326
t1751 | 16.9018 | 9.9611 | 2.946 | 24.8502 | 3.437 | 4.3444 | 22.4265 | 12.8444 | 3.9034 | 41.8732 | 3.437 | 22.5118 | 26.7234 | 12.761 | 5.4992 | 59.6206 | 3.437 | 52.0337 | 28.3604 | 13.3833 | 5.4992 | 66.5747 | 3.437 | 73.2326
t1752 | 16.9018 | 9.9611 | 2.946 | 24.8502 | 3.437 | 4.3444 | 22.4265 | 12.8444 | 3.9034 | 41.8732 | 3.437 | 22.5118 | 26.7234 | 12.761 | 5.4992 | 59.6206 | 3.437 | 52.0337 | 28.3604 | 13.3833 | 5.4992 | 66.5747 | 3.437 | 73.2326
t1753 | 16.9018 | 9.9611 | 2.946 | 24.8502 | 3.437 | 4.3444 | 22.4265 | 12.8444 | 3.9034 | 41.8732 | 3.437 | 22.5118 | 26.7234 | 12.761 | 5.4992 | 59.6206 | 3.437 | 52.0337 | 28.3604 | 13.3833 | 5.4992 | 66.5747 | 3.437 | 73.2326
t1754 | 16.9018 | 9.9611 | 2.946 | 24.8502 | 3.437 | 4.3444 | 22.4265 | 12.8444 | 3.9034 | 41.8732 | 3.437 | 22.5118 | 26.7234 | 12.761 | 5.4992 | 59.6206 | 3.437 | 52.0337 | 28.3604 | 13.3833 | 5.4992 | 66.5747 | 3.437 | 73.2326
t1755 | 16.9018 | 9.9611 | 2.946 | 24.8502 | 3.437 | 4.3444 | 22.4265 | 12.8444 | 3.9034 | 41.8732 | 3.437 | 22.5118 | 26.7234 | 12.761 | 5.4992 | 59.6206 | 3.437 | 52.0337 | 28.3604 | 13.3833 | 5.4992 | 66.5747 | 3.437 | 73.2326
t1756 | 16.9018 | 9.9611 | 2.946 | 24.8502 | 3.437 | 4.3444 | 22.4265 | 12.8444 | 3.9034 | 41.8732 | 3.437 | 22.5118 | 26.7234 | 12.761 | 5.4992 | 59.6206 | 3.437 | 52.0337 | 28.3604 | 13.3833 | 5.4992 | 66.5747 | 3.437 | 73.2326
t1757 | 16.9018 | 9.9611 | 2.946 | 24.8502 | 3.437 | 4.3444 | 22.4265 | 12.8444 | 3.9034 | 41.8732 | 3.437 | 22.5118 | 26.7234 | 12.761 | 5.4992 | 59.6206 | 3.437 | 52.0337 | 28.3604 | 13.3833 | 5.4992 | 66.5747 | 3.437 | 73.2326
t1758 | 16.9018 | 9.9611 | 2.946 | 24.8502 | 3.437 | 4.3444 | 22.4265 | 12.8444 | 3.9034 | 41.8732 | 3.437 | 22.5118 | 26.7234 | 12.761 | 5.4992 | 59.6206 | 3.437 | 52.0337 | 28.3604 | 13.3833 | 5.4992 | 66.5747 | 3.437 | 73.2326
t1759 | 16.9018 | 9.9611 | 2.946 | 24.8502 | 3.437 | 4.3444 | 22.4265 | 12.8444 | 3.9034 | 41.8732 | 3.437 | 22.5118 | 26.7234 | 12.761 | 5.4992 | 59.6206 | 3.437 | 52.0337 | 28.3604 | 13.3833 | 5.4992 | 66.5747 | 3.437 | 73.2326
t1760 | 16.9018 | 9.9611 | 2.946 | 24.8502 | 3.437 | 4.3444 | 22.4265 | 12.8444 | 3.9034 | 41.8732 | 3.437 | 22.5118 | 26.7234 | 12.761 | 5.4992 | 59.6206 | 3.437 | 52.0337 | 28.3604 | 13.3833 | 5.4992 | 66.5747 | 3.437 | 73.2326
t1761 | 16.9018 | 9.9611 | 2.946 | 24.8502 | 3.437 | 4.3444 | 22.4265 | 12.8444 | 3.9034 | 41.8732 | 3.437 | 22.5118 | 26.7234 | 12.761 | 5.4992 | 59.6206 | 3.437 | 52.0337 | 28.3604 | 13.3833 | 5.4992 | 66.5747 | 3.437 | 73.2326
t1762 | 16.9018 | 9.9611 | 2.946 | 24.8502 | 3.437 | 4.3444 | 22.4265 | 12.8444 | 3.9034 | 41.8732 | 3.437 | 22.5118 | 26.7234 | 12.761 | 5.4992 | 59.6206 | 3.437 | 52.0337 | 28.3604 | 13.3833 | 5.4992 | 66.5747 | 3.437 | 73.2326
t1763 | 16.9018 | 9.9611 | 2.946 | 24.8502 | 3.437 | 4.3444 | 22.4265 | 12.8444 | 3.9034 | 41.8732 | 3.437 | 22.5118 | 26.7234 | 12.761 | 5.4992 | 59.6206 | 3.437 | 52.0337 | 28.3604 | 13.3833 | 5.4992 | 66.5747 | 3.437 | 73.2326
t1764 | 16.9018 | 9.9611 | 2.946 | 24.8502 | 3.437 | 4.3444 | 22.4265 | 12.8444 | 3.9034 | 41.8732 | 3.437 | 22.5118 | 26.7234 | 12.761 | 5.4992 | 59.6206 | 3.437 | 52.0337 | 28.3604 | 13.3833 | 5.4992 | 66.5747 | 3.437 | 73.2326
t1765 | 16.9018 | 9.9611 | 2.946 | 24.8502 | 3.437 | 4.3444 | 22.4265 | 12.8444 | 3.9034 | 41.8732 | 3.437 | 22.5118 | 26.7234 | 12.761 | 5.4992 | 59.6206 | 3.437 | 52.0337 | 28.3604 | 13.3833 | 5.4992 | 66.5747 | 3.437 | 73.2326
t1766 | 16.9018 | 9.9611 | 2.946 | 24.8502 | 3.437 | 4.3444 | 22.4265 | 12.8444 | 3.9034 | 41.8732 | 3.437 | 22.5118 | 26.7234 | 12.761 | 5.4992 | 59.6206 | 3.437 | 52.0337 | 28.3604 | 13.3833 | 5.4992 | 66.5747 | 3.437 | 73.2326
t1767 | 16.9018 | 9.9611 | 2.946 | 24.8502 | 3.437 | 4.3444 | 22.4265 | 12.8444 | 3.9034 | 41.8732 | 3.437 | 22.5118 | 26.7234 | 12.761 | 5.4992 | 59.6206 | 3.437 | 52.0337 | 28.3604 | 13.3833 | 5.4992 | 66.5747 | 3.437 | 73.2326
t1768 | 16.9018 | 9.9611 | 2.946 | 24.8502 | 3.437 | 4.3444 | 22.4265 | 12.8444 | 3.9034 | 41.8732 | 3.437 | 22.5118 | 26.7234 | 12.761 | 5.4992 | 59.6206 | 3.437 | 52.0337 | 28.3604 | 13.3833 | 5.4992 | 66.5747 | 3.437 | 73.2326
t1769 | 16.9018 | 9.9611 | 2.946 | 24.8502 | 3.437 | 4.3444 | 22.4265 | 12.8444 | 3.9034 | 41.8732 | 3.437 | 22.5118 | 26.7234 | 12.761 | 5.4992 | 59.6206 | 3.437 | 52.0337 | 28.3604 | 13.3833 | 5.4992 | 66.5747 | 3.437 | 73.2326
t1770 | 16.9018 | 9.9611 | 2.946 | 24.8502 | 3.437 | 4.3444 | 22.4265 | 12.8444 | 3.9034 | 41.8732 | 3.437 | 22.5118 | 26.7234 | 12.761 | 5.4992 | 59.6206 | 3.437 | 52.0337 | 28.3604 | 13.3833 | 5.4992 | 66.5747 | 3.437 | 73.2326
t1771 | 16.9018 | 9.9611 | 2.946 | 24.8502 | 3.437 | 4.3444 | 22.4265 | 12.8444 | 3.9034 | 41.8732 | 3.437 | 22.5118 | 26.7234 | 12.761 | 5.4992 | 59.6206 | 3.437 | 52.0337 | 28.3604 | 13.3833 | 5.4992 | 66.5747 | 3.437 | 73.2326
t1772 | 16.9018 | 9.9611 | 2.946 | 24.8502 | 3.437 | 4.3444 | 22.4265 | 12.8444 | 3.9034 | 41.8732 | 3.437 | 22.5118 | 26.7234 | 12.761 | 5.4992 | 59.6206 | 3.437 | 52.0337 | 28.3604 | 13.3833 | 5.4992 | 66.5747 | 3.437 | 73.2326
t1773 | 16.9018 | 9.9611 | 2.946 | 24.8502 | 3.437 | 4.3444 | 22.4265 | 12.8444 | 3.9034 | 41.8732 | 3.437 | 22.5118 | 26.7234 | 12.761 | 5.4992 | 59.6206 | 3.437 | 52.0337 | 28.3604 | 13.3833 | 5.4992 | 66.5747 | 3.437 | 73.2326
t1774 | 16.9018 | 9.9611 | 2.946 | 24.8502 | 3.437 | 4.3444 | 22.4265 | 12.8444 | 3.9034 | 41.8732 | 3.437 | 22.5118 | 26.7234 | 12.761 | 5.4992 | 59.6206 | 3.437 | 52.0337 | 28.3604 | 13.3833 | 5.4992 | 66.5747 | 3.437 | 73.2326
t1775 | 16.9018 | 9.9611 | 2.946 | 24.8502 | 3.437 | 4.3444 | 22.4265 | 12.8444 | 3.9034 | 41.8732 | 3.437 | 22.5118 | 26.7234 | 12.761 | 5.4992 | 59.6206 | 3.437 | 52.0337 | 28.3604 | 13.3833 | 5.4992 | 66.5747 | 3.437 | 73.2326
t1776 | 16.9018 | 9.9611 | 2.946 | 24.8502 | 3.437 | 4.3444 | 22.4265 | 12.8444 | 3.9034 | 41.8732 | 3.437 | 22.5118 | 26.7234 | 12.761 | 5.4992 | 59.6206 | 3.437 | 52.0337 | 28.3604 | 13.3833 | 5.4992 | 66.5747 | 3.437 | 73.2326
t1777 | 16.9018 | 9.9611 | 2.946 | 24.8502 | 3.437 | 4.3646 | 22.4265 | 12.8444 | 3.9034 | 41.8732 | 3.437 | 22.6165 | 26.7234 | 12.761 | 5.4992 | 59.6206 | 3.437 | 52.2757 | 28.3604 | 13.3833 | 5.4992 | 66.5747 | 3.437 | 73.5732
t1778 | 16.9018 | 9.9611 | 2.946 | 24.8502 | 3.437 | 4.3646 | 22.4265 | 12.8444 | 3.9034 | 41.8732 | 3.437 | 22.6165 | 26.7234 | 12.761 | 5.4992 | 59.6206 | 3.437 | 52.2757 | 28.3604 | 13.3833 | 5.4992 | 66.5747 | 3.437 | 73.5732
t1779 | 16.9018 | 9.9611 | 2.946 | 24.8502 | 3.437 | 4.3646 | 22.4265 | 12.8444 | 3.9034 | 41.8732 | 3.437 | 22.6165 | 26.7234 | 12.761 | 5.4992 | 59.6206 | 3.437 | 52.2757 | 28.3604 | 13.3833 | 5.4992 | 66.5747 | 3.437 | 73.5732
t1780 | 16.9018 | 9.9611 | 2.946 | 24.8502 | 3.437 | 4.3646 | 22.4265 | 12.8444 | 3.9034 | 41.8732 | 3.437 | 22.6165 | 26.7234 | 12.761 | 5.4992 | 59.6206 | 3.437 | 52.2757 | 28.3604 | 13.3833 | 5.4992 | 66.5747 | 3.437 | 73.5732
t1781 | 16.9018 | 9.9611 | 2.946 | 24.8502 | 3.437 | 4.3646 | 22.4265 | 12.8444 | 3.9034 | 41.8732 | 3.437 | 22.6165 | 26.7234 | 12.761 | 5.4992 | 59.6206 | 3.437 | 52.2757 | 28.3604 | 13.3833 | 5.4992 | 66.5747 | 3.437 | 73.5732
t1782 | 16.9018 | 9.9611 | 2.946 | 24.8502 | 3.437 | 4.3646 | 22.4265 | 12.8444 | 3.9034 | 41.8732 | 3.437 | 22.6165 | 26.7234 | 12.761 | 5.4992 | 59.6206 | 3.437 | 52.2757 | 28.3604 | 13.3833 | 5.4992 | 66.5747 | 3.437 | 73.5732
t1783 | 16.9018 | 9.9611 | 2.946 | 24.8502 | 3.437 | 4.3646 | 22.4265 | 12.8444 | 3.9034 | 41.8732 | 3.437 | 22.6165 | 26.7234 | 12.761 | 5.4992 | 59.6206 | 3.437 | 52.2757 | 28.3604 | 13.3833 | 5.4992 | 66.5747 | 3.437 | 73.5732
t1784 | 16.9018 | 9.9611 | 2.946 | 24.8502 | 3.437 | 4.3646 | 22.4265 | 12.8444 | 3.9034 | 41.8732 | 3.437 | 22.6165 | 26.7234 | 12.761 | 5.4992 | 59.6206 | 3.437 | 52.2757 | 28.3604 | 13.3833 | 5.4992 | 66.5747 | 3.437 | 73.5732
t1785 | 16.9018 | 9.9611 | 2.946 | 24.8502 | 3.437 | 4.3646 | 22.4265 | 12.8444 | 3.9034 | 41.8732 | 3.437 | 22.6165 | 26.7234 | 12.761 | 5.4992 | 59.6206 | 3.437 | 52.2757 | 28.3604 | 13.3833 | 5.4992 | 66.5747 | 3.437 | 73.5732
t1786 | 16.9018 | 9.9611 | 2.946 | 24.8502 | 3.437 | 4.3646 | 22.4265 | 12.8444 | 3.9034 | 41.8732 | 3.437 | 22.6165 | 26.7234 | 12.761 | 5.4992 | 59.6206 | 3.437 | 52.2757 | 28.3604 | 13.3833 | 5.4992 | 66.5747 | 3.437 | 73.5732
t1787 | 16.9018 | 9.9611 | 2.946 | 24.8502 | 3.437 | 4.3646 | 22.4265 | 12.8444 | 3.9034 | 41.8732 | 3.437 | 22.6165 | 26.7234 | 12.761 | 5.4992 | 59.6206 | 3.437 | 52.2757 | 28.3604 | 13.3833 | 5.4992 | 66.5747 | 3.437 | 73.5732
t1788 | 16.9018 | 9.9611 | 2.946 | 24.8502 | 3.437 | 4.3646 | 22.4265 | 12.8444 | 3.9034 | 41.8732 | 3.437 | 22.6165 | 26.7234 | 12.761 | 5.4992 | 59.6206 | 3.437 | 52.2757 | 28.3604 | 13.3833 | 5.4992 | 66.5747 | 3.437 | 73.5732
t1789 | 16.9018 | 9.9611 | 2.946 | 24.8502 | 3.437 | 4.3646 | 22.4265 | 12.8444 | 3.9034 | 41.8732 | 3.437 | 22.6165 | 26.7234 | 12.761 | 5.4992 | 59.6206 | 3.437 | 52.2757 | 28.3604 | 13.3833 | 5.4992 | 66.5747 | 3.437 | 73.5732
t1790 | 16.9018 | 9.9611 | 2.946 | 24.8502 | 3.437 | 4.3646 | 22.4265 | 12.8444 | 3.9034 | 41.8732 | 3.437 | 22.6165 | 26.7234 | 12.761 | 5.4992 | 59.6206 | 3.437 | 52.2757 | 28.3604 | 13.3833 | 5.4992 | 66.5747 | 3.437 | 73.5732
t1791 | 16.9018 | 9.9611 | 2.946 | 24.8502 | 3.437 | 4.3646 | 22.4265 | 12.8444 | 3.9034 | 41.8732 | 3.437 | 22.6165 | 26.7234 | 12.761 | 5.4992 | 59.6206 | 3.437 | 52.2757 | 28.3604 | 13.3833 | 5.4992 | 66.5747 | 3.437 | 73.5732
t1792 | 16.9018 | 9.9611 | 2.946 | 24.8502 | 3.437 | 4.3646 | 22.4265 | 12.8444 | 3.9034 | 41.8732 | 3.437 | 22.6165 | 26.7234 | 12.761 | 5.4992 | 59.6206 | 3.437 | 52.2757 | 28.3604 | 13.3833 | 5.4992 | 66.5747 | 3.437 | 73.5732
t1793 | 16.9018 | 9.9611 | 2.946 | 24.8502 | 3.437 | 4.3646 | 22.4265 | 12.8444 | 3.9034 | 41.8732 | 3.437 | 22.6165 | 26.7234 | 12.761 | 5.4992 | 59.6206 | 3.437 | 52.2757 | 28.3604 | 13.3833 | 5.4992 | 66.5747 | 3.437 | 73.5732
t1794 | 16.9018 | 9.9611 | 2.946 | 24.8502 | 3.437 | 4.3646 | 22.4265 | 12.8444 | 3.9034 | 41.8732 | 3.437 | 22.6165 | 26.7234 | 12.761 | 5.4992 | 59.6206 | 3.437 | 52.2757 | 28.3604 | 13.3833 | 5.4992 | 66.5747 | 3.437 | 73.5732
t1795 | 16.9018 | 9.9611 | 2.946 | 24.8502 | 3.437 | 4.3646 | 22.4265 | 12.8444 | 3.9034 | 41.8732 | 3.437 | 22.6165 | 26.7234 | 12.761 | 5.4992 | 59.6206 | 3.437 | 52.2757 | 28.3604 | 13.3833 | 5.4992 | 66.5747 | 3.437 | 73.5732
t1796 | 16.9018 | 9.9611 | 2.946 | 24.8502 | 3.437 | 4.3646 | 22.4265 | 12.8444 | 3.9034 | 41.8732 | 3.437 | 22.6165 | 26.7234 | 12.761 | 5.4992 | 59.6206 | 3.437 | 52.2757 | 28.3604 | 13.3833 | 5.4992 | 66.5747 | 3.437 | 73.5732
t1797 | 16.9018 | 9.9611 | 2.946 | 24.8502 | 3.437 | 4.3646 | 22.4265 | 12.8444 | 3.9034 | 41.8732 | 3.437 | 22.6165 | 26.7234 | 12.761 | 5.4992 | 59.6206 | 3.437 | 52.2757 | 28.3604 | 13.3833 | 5.4992 | 66.5747 | 3.437 | 73.5732
t1798 | 16.9018 | 9.9611 | 2.946 | 24.8502 | 3.437 | 4.3646 | 22.4265 | 12.8444 | 3.9034 | 41.8732 | 3.437 | 22.6165 | 26.7234 | 12.761 | 5.4992 | 59.6206 | 3.437 | 52.2757 | 28.3604 | 13.3833 | 5.4992 | 66.5747 | 3.437 | 73.5732
t1799 | 16.9018 | 9.9611 | 2.946 | 24.8502 | 3.437 | 4.3646 | 22.4265 | 12.8444 | 3.9034 | 41.8732 | 3.437 | 22.6165 | 26.7234 | 12.761 | 5.4992 | 59.6206 | 3.437 | 52.2757 | 28.3604 | 13.3833 | 5.4992 | 66.5747 | 3.437 | 73.5732
t1800 | 16.9018 | 9.9611 | 2.946 | 24.8502 | 3.437 | 4.3646 | 22.4265 | 12.8444 | 3.9034 | 41.8732 | 3.437 | 22.6165 | 26.7234 | 12.761 | 5.4992 | 59.6206 | 3.437 | 52.2757 | 28.3604 | 13.3833 | 5.4992 | 66.5747 | 3.437 | 73.5732
t1801 | 16.9018 | 9.9611 | 2.946 | 24.8502 | 3.437 | 4.533 | 22.4265 | 12.8444 | 3.9034 | 41.8732 | 3.437 | 23.4891 | 26.7234 | 12.761 | 5.4992 | 59.6206 | 3.437 | 54.2925 | 28.3604 | 13.3833 | 5.4992 | 66.5747 | 3.437 | 76.4117
t1802 | 16.9018 | 9.9611 | 2.946 | 24.8502 | 3.437 | 4.533 | 22.4265 | 12.8444 | 3.9034 | 41.8732 | 3.437 | 23.4891 | 26.7234 | 12.761 | 5.4992 | 59.6206 | 3.437 | 54.2925 | 28.3604 | 13.3833 | 5.4992 | 66.5747 | 3.437 | 76.4117
t1803 | 16.9018 | 9.9611 | 2.946 | 24.8502 | 3.437 | 4.533 | 22.4265 | 12.8444 | 3.9034 | 41.8732 | 3.437 | 23.4891 | 26.7234 | 12.761 | 5.4992 | 59.6206 | 3.437 | 54.2925 | 28.3604 | 13.3833 | 5.4992 | 66.5747 | 3.437 | 76.4117
t1804 | 16.9018 | 9.9611 | 2.946 | 24.8502 | 3.437 | 4.533 | 22.4265 | 12.8444 | 3.9034 | 41.8732 | 3.437 | 23.4891 | 26.7234 | 12.761 | 5.4992 | 59.6206 | 3.437 | 54.2925 | 28.3604 | 13.3833 | 5.4992 | 66.5747 | 3.437 | 76.4117
t1805 | 16.9018 | 9.9611 | 2.946 | 24.8502 | 3.437 | 4.533 | 22.4265 | 12.8444 | 3.9034 | 41.8732 | 3.437 | 23.4891 | 26.7234 | 12.761 | 5.4992 | 59.6206 | 3.437 | 54.2925 | 28.3604 | 13.3833 | 5.4992 | 66.5747 | 3.437 | 76.4117
t1806 | 16.9018 | 9.9611 | 2.946 | 24.8502 | 3.437 | 4.533 | 22.4265 | 12.8444 | 3.9034 | 41.8732 | 3.437 | 23.4891 | 26.7234 | 12.761 | 5.4992 | 59.6206 | 3.437 | 54.2925 | 28.3604 | 13.3833 | 5.4992 | 66.5747 | 3.437 | 76.4117
t1807 | 16.9018 | 9.9611 | 2.946 | 24.8502 | 3.437 | 4.533 | 22.4265 | 12.8444 | 3.9034 | 41.8732 | 3.437 | 23.4891 | 26.7234 | 12.761 | 5.4992 | 59.6206 | 3.437 | 54.2925 | 28.3604 | 13.3833 | 5.4992 | 66.5747 | 3.437 | 76.4117
t1808 | 16.9018 | 9.9611 | 2.946 | 24.8502 | 3.437 | 4.533 | 22.4265 | 12.8444 | 3.9034 | 41.8732 | 3.437 | 23.4891 | 26.7234 | 12.761 | 5.4992 | 59.6206 | 3.437 | 54.2925 | 28.3604 | 13.3833 | 5.4992 | 66.5747 | 3.437 | 76.4117
t1809 | 16.9018 | 9.9611 | 2.946 | 24.8502 | 3.437 | 4.533 | 22.4265 | 12.8444 | 3.9034 | 41.8732 | 3.437 | 23.4891 | 26.7234 | 12.761 | 5.4992 | 59.6206 | 3.437 | 54.2925 | 28.3604 | 13.3833 | 5.4992 | 66.5747 | 3.437 | 76.4117
t1810 | 16.9018 | 9.9611 | 2.946 | 24.8502 | 3.437 | 4.533 | 22.4265 | 12.8444 | 3.9034 | 41.8732 | 3.437 | 23.4891 | 26.7234 | 12.761 | 5.4992 | 59.6206 | 3.437 | 54.2925 | 28.3604 | 13.3833 | 5.4992 | 66.5747 | 3.437 | 76.4117
t1811 | 16.9018 | 9.9611 | 2.946 | 24.8502 | 3.437 | 4.533 | 22.4265 | 12.8444 | 3.9034 | 41.8732 | 3.437 | 23.4891 | 26.7234 | 12.761 | 5.4992 | 59.6206 | 3.437 | 54.2925 | 28.3604 | 13.3833 | 5.4992 | 66.5747 | 3.437 | 76.4117
t1812 | 16.9018 | 9.9611 | 2.946 | 24.8502 | 3.437 | 4.533 | 22.4265 | 12.8444 | 3.9034 | 41.8732 | 3.437 | 23.4891 | 26.7234 | 12.761 | 5.4992 | 59.6206 | 3.437 | 54.2925 | 28.3604 | 13.3833 | 5.4992 | 66.5747 | 3.437 | 76.4117
t1813 | 16.9018 | 9.9611 | 2.946 | 24.8502 | 3.437 | 4.533 | 22.4265 | 12.8444 | 3.9034 | 41.8732 | 3.437 | 23.4891 | 26.7234 | 12.761 | 5.4992 | 59.6206 | 3.437 | 54.2925 | 28.3604 | 13.3833 | 5.4992 | 66.5747 | 3.437 | 76.4117
t1814 | 16.9018 | 9.9611 | 2.946 | 24.8502 | 3.437 | 4.533 | 22.4265 | 12.8444 | 3.9034 | 41.8732 | 3.437 | 23.4891 | 26.7234 | 12.761 | 5.4992 | 59.6206 | 3.437 | 54.2925 | 28.3604 | 13.3833 | 5.4992 | 66.5747 | 3.437 | 76.4117
t1815 | 16.9018 | 9.9611 | 2.946 | 24.8502 | 3.437 | 4.533 | 22.4265 | 12.8444 | 3.9034 | 41.8732 | 3.437 | 23.4891 | 26.7234 | 12.761 | 5.4992 | 59.6206 | 3.437 | 54.2925 | 28.3604 | 13.3833 | 5.4992 | 66.5747 | 3.437 | 76.4117
t1816 | 16.9018 | 9.9611 | 2.946 | 24.8502 | 3.437 | 4.533 | 22.4265 | 12.8444 | 3.9034 | 41.8732 | 3.437 | 23.4891 | 26.7234 | 12.761 | 5.4992 | 59.6206 | 3.437 | 54.2925 | 28.3604 | 13.3833 | 5.4992 | 66.5747 | 3.437 | 76.4117
t1817 | 16.9018 | 9.9611 | 2.946 | 24.8502 | 3.437 | 4.533 | 22.4265 | 12.8444 | 3.9034 | 41.8732 | 3.437 | 23.4891 | 26.7234 | 12.761 | 5.4992 | 59.6206 | 3.437 | 54.2925 | 28.3604 | 13.3833 | 5.4992 | 66.5747 | 3.437 | 76.4117
t1818 | 16.9018 | 9.9611 | 2.946 | 24.8502 | 3.437 | 4.533 | 22.4265 | 12.8444 | 3.9034 | 41.8732 | 3.437 | 23.4891 | 26.7234 | 12.761 | 5.4992 | 59.6206 | 3.437 | 54.2925 | 28.3604 | 13.3833 | 5.4992 | 66.5747 | 3.437 | 76.4117
t1819 | 16.9018 | 9.9611 | 2.946 | 24.8502 | 3.437 | 4.533 | 22.4265 | 12.8444 | 3.9034 | 41.8732 | 3.437 | 23.4891 | 26.7234 | 12.761 | 5.4992 | 59.6206 | 3.437 | 54.2925 | 28.3604 | 13.3833 | 5.4992 | 66.5747 | 3.437 | 76.4117
t1820 | 16.9018 | 9.9611 | 2.946 | 24.8502 | 3.437 | 4.533 | 22.4265 | 12.8444 | 3.9034 | 41.8732 | 3.437 | 23.4891 | 26.7234 | 12.761 | 5.4992 | 59.6206 | 3.437 | 54.2925 | 28.3604 | 13.3833 | 5.4992 | 66.5747 | 3.437 | 76.4117
t1821 | 16.9018 | 9.9611 | 2.946 | 24.8502 | 3.437 | 4.533 | 22.4265 | 12.8444 | 3.9034 | 41.8732 | 3.437 | 23.4891 | 26.7234 | 12.761 | 5.4992 | 59.6206 | 3.437 | 54.2925 | 28.3604 | 13.3833 | 5.4992 | 66.5747 | 3.437 | 76.4117
t1822 | 16.9018 | 9.9611 | 2.946 | 24.8502 | 3.437 | 4.533 | 22.4265 | 12.8444 | 3.9034 | 41.8732 | 3.437 | 23.4891 | 26.7234 | 12.761 | 5.4992 | 59.6206 | 3.437 | 54.2925 | 28.3604 | 13.3833 | 5.4992 | 66.5747 | 3.437 | 76.4117
t1823 | 16.9018 | 9.9611 | 2.946 | 24.8502 | 3.437 | 4.533 | 22.4265 | 12.8444 | 3.9034 | 41.8732 | 3.437 | 23.4891 | 26.7234 | 12.761 | 5.4992 | 59.6206 | 3.437 | 54.2925 | 28.3604 | 13.3833 | 5.4992 | 66.5747 | 3.437 | 76.4117
t1824 | 16.9018 | 9.9611 | 2.946 | 24.8502 | 3.437 | 4.533 | 22.4265 | 12.8444 | 3.9034 | 41.8732 | 3.437 | 23.4891 | 26.7234 | 12.761 | 5.4992 | 59.6206 | 3.437 | 54.2925 | 28.3604 | 13.3833 | 5.4992 | 66.5747 | 3.437 | 76.4117
t1825 | 16.9018 | 9.9611 | 2.946 | 24.8502 | 3.437 | 4.533 | 22.4265 | 12.8444 | 3.9034 | 41.8732 | 3.437 | 23.4891 | 26.7234 | 12.761 | 5.4992 | 59.6206 | 3.437 | 54.2925 | 28.3604 | 13.3833 | 5.4992 | 66.5747 | 3.437 | 76.4117
t1826 | 16.9018 | 9.9611 | 2.946 | 24.8502 | 3.437 | 4.533 | 22.4265 | 12.8444 | 3.9034 | 41.8732 | 3.437 | 23.4891 | 26.7234 | 12.761 | 5.4992 | 59.6206 | 3.437 | 54.2925 | 28.3604 | 13.3833 | 5.4992 | 66.5747 | 3.437 | 76.4117
t1827 | 16.9018 | 9.9611 | 2.946 | 24.8502 | 3.437 | 4.533 | 22.4265 | 12.8444 | 3.9034 | 41.8732 | 3.437 | 23.4891 | 26.7234 | 12.761 | 5.4992 | 59.6206 | 3.437 | 54.2925 | 28.3604 | 13.3833 | 5.4992 | 66.5747 | 3.437 | 76.4117
t1828 | 16.9018 | 9.9611 | 2.946 | 24.8502 | 3.437 | 4.533 | 22.4265 | 12.8444 | 3.9034 | 41.8732 | 3.437 | 23.4891 | 26.7234 | 12.761 | 5.4992 | 59.6206 | 3.437 | 54.2925 | 28.3604 | 13.3833 | 5.4992 | 66.5747 | 3.437 | 76.4117
t1829 | 16.9018 | 9.9611 | 2.946 | 24.8502 | 3.437 | 4.533 | 22.4265 | 12.8444 | 3.9034 | 41.8732 | 3.437 | 23.4891 | 26.7234 | 12.761 | 5.4992 | 59.6206 | 3.437 | 54.2925 | 28.3604 | 13.3833 | 5.4992 | 66.5747 | 3.437 | 76.4117
t1830 | 16.9018 | 9.9611 | 2.946 | 24.8502 | 3.437 | 4.533 | 22.4265 | 12.8444 | 3.9034 | 41.8732 | 3.437 | 23.4891 | 26.7234 | 12.761 | 5.4992 | 59.6206 | 3.437 | 54.2925 | 28.3604 | 13.3833 | 5.4992 | 66.5747 | 3.437 | 76.4117
t1831 | 16.9018 | 9.9611 | 2.946 | 24.8502 | 3.437 | 4.533 | 22.4265 | 12.8444 | 3.9034 | 41.8732 | 3.437 | 23.4891 | 26.7234 | 12.761 | 5.4992 | 59.6206 | 3.437 | 54.2925 | 28.3604 | 13.3833 | 5.4992 | 66.5747 | 3.437 | 76.4117
t1832 | 16.9018 | 9.9611 | 2.946 | 24.8502 | 3.437 | 4.533 | 22.4265 | 12.8444 | 3.9034 | 41.8732 | 3.437 | 23.4891 | 26.7234 | 12.761 | 5.4992 | 59.6206 | 3.437 | 54.2925 | 28.3604 | 13.3833 | 5.4992 | 66.5747 | 3.437 | 76.4117
t1833 | 16.9018 | 9.9611 | 2.946 | 24.8502 | 3.437 | 4.533 | 22.4265 | 12.8444 | 3.9034 | 41.8732 | 3.437 | 23.4891 | 26.7234 | 12.761 | 5.4992 | 59.6206 | 3.437 | 54.2925 | 28.3604 | 13.3833 | 5.4992 | 66.5747 | 3.437 | 76.4117
t1834 | 16.9018 | 9.9611 | 2.946 | 24.8502 | 3.437 | 4.533 | 22.4265 | 12.8444 | 3.9034 | 41.8732 | 3.437 | 23.4891 | 26.7234 | 12.761 | 5.4992 | 59.6206 | 3.437 | 54.2925 | 28.3604 | 13.3833 | 5.4992 | 66.5747 | 3.437 | 76.4117
t1835 | 16.9018 | 9.9611 | 2.946 | 24.8502 | 3.437 | 4.533 | 22.4265 | 12.8444 | 3.9034 | 41.8732 | 3.437 | 23.4891 | 26.7234 | 12.761 | 5.4992 | 59.6206 | 3.437 | 54.2925 | 28.3604 | 13.3833 | 5.4992 | 66.5747 | 3.437 | 76.4117
t1836 | 16.9018 | 9.9611 | 2.946 | 24.8502 | 3.437 | 4.533 | 22.4265 | 12.8444 | 3.9034 | 41.8732 | 3.437 | 23.4891 | 26.7234 | 12.761 | 5.4992 | 59.6206 | 3.437 | 54.2925 | 28.3604 | 13.3833 | 5.4992 | 66.5747 | 3.437 | 76.4117
t1837 | 16.9018 | 9.9611 | 2.946 | 24.8502 | 3.437 | 4.533 | 22.4265 | 12.8444 | 3.9034 | 41.8732 | 3.437 | 23.4891 | 26.7234 | 12.761 | 5.4992 | 59.6206 | 3.437 | 54.2925 | 28.3604 | 13.3833 | 5.4992 | 66.5747 | 3.437 | 76.4117
t1838 | 16.9018 | 9.9611 | 2.946 | 24.8502 | 3.437 | 4.533 | 22.4265 | 12.8444 | 3.9034 | 41.8732 | 3.437 | 23.4891 | 26.7234 | 12.761 | 5.4992 | 59.6206 | 3.437 | 54.2925 | 28.3604 | 13.3833 | 5.4992 | 66.5747 | 3.437 | 76.4117
t1839 | 16.9018 | 9.9611 | 2.946 | 24.8502 | 3.437 | 4.533 | 22.4265 | 12.8444 | 3.9034 | 41.8732 | 3.437 | 23.4891 | 26.7234 | 12.761 | 5.4992 | 59.6206 | 3.437 | 54.2925 | 28.3604 | 13.3833 | 5.4992 | 66.5747 | 3.437 | 76.4117
t1840 | 16.9018 | 9.9611 | 2.946 | 24.8502 | 3.437 | 4.533 | 22.4265 | 12.8444 | 3.9034 | 41.8732 | 3.437 | 23.4891 | 26.7234 | 12.761 | 5.4992 | 59.6206 | 3.437 | 54.2925 | 28.3604 | 13.3833 | 5.4992 | 66.5747 | 3.437 | 76.4117
t1841 | 16.9018 | 9.9611 | 2.946 | 24.8502 | 3.437 | 4.533 | 22.4265 | 12.8444 | 3.9034 | 41.8732 | 3.437 | 23.4891 | 26.7234 | 12.761 | 5.4992 | 59.6206 | 3.437 | 54.2925 | 28.3604 | 13.3833 | 5.4992 | 66.5747 | 3.437 | 76.4117
t1842 | 16.9018 | 9.9611 | 2.946 | 24.8502 | 3.437 | 4.533 | 22.4265 | 12.8444 | 3.9034 | 41.8732 | 3.437 | 23.4891 | 26.7234 | 12.761 | 5.4992 | 59.6206 | 3.437 | 54.2925 | 28.3604 | 13.3833 | 5.4992 | 66.5747 | 3.437 | 76.4117
t1843 | 16.9018 | 9.9611 | 2.946 | 24.8502 | 3.437 | 4.533 | 22.4265 | 12.8444 | 3.9034 | 41.8732 | 3.437 | 23.4891 | 26.7234 | 12.761 | 5.4992 | 59.6206 | 3.437 | 54.2925 | 28.3604 | 13.3833 | 5.4992 | 66.5747 | 3.437 | 76.4117
t1844 | 16.9018 | 9.9611 | 2.946 | 24.8502 | 3.437 | 4.533 | 22.4265 | 12.8444 | 3.9034 | 41.8732 | 3.437 | 23.4891 | 26.7234 | 12.761 | 5.4992 | 59.6206 | 3.437 | 54.2925 | 28.3604 | 13.3833 | 5.4992 | 66.5747 | 3.437 | 76.4117
t1845 | 16.9018 | 9.9611 | 2.946 | 24.8502 | 3.437 | 4.533 | 22.4265 | 12.8444 | 3.9034 | 41.8732 | 3.437 | 23.4891 | 26.7234 | 12.761 | 5.4992 | 59.6206 | 3.437 | 54.2925 | 28.3604 | 13.3833 | 5.4992 | 66.5747 | 3.437 | 76.4117
t1846 | 16.9018 | 9.9611 | 2.946 | 24.8502 | 3.437 | 4.533 | 22.4265 | 12.8444 | 3.9034 | 41.8732 | 3.437 | 23.4891 | 26.7234 | 12.761 | 5.4992 | 59.6206 | 3.437 | 54.2925 | 28.3604 | 13.3833 | 5.4992 | 66.5747 | 3.437 | 76.4117
t1847 | 16.9018 | 9.9611 | 2.946 | 24.8502 | 3.437 | 4.533 | 22.4265 | 12.8444 | 3.9034 | 41.8732 | 3.437 | 23.4891 | 26.7234 | 12.761 | 5.4992 | 59.6206 | 3.437 | 54.2925 | 28.3604 | 13.3833 | 5.4992 | 66.5747 | 3.437 | 76.4117
t1848 | 16.9018 | 9.9611 | 2.946 | 24.8502 | 3.437 | 4.533 | 22.4265 | 12.8444 | 3.9034 | 41.8732 | 3.437 | 23.4891 | 26.7234 | 12.761 | 5.4992 | 59.6206 | 3.437 | 54.2925 | 28.3604 | 13.3833 | 5.4992 | 66.5747 | 3.437 | 76.4117
t1849 | 16.9018 | 9.9611 | 2.946 | 24.8502 | 3.437 | 4.4926 | 22.4265 | 12.8444 | 3.9034 | 41.8732 | 3.437 | 23.2796 | 26.7234 | 12.761 | 5.4992 | 59.6206 | 3.437 | 53.8085 | 28.3604 | 13.3833 | 5.4992 | 66.5747 | 3.437 | 75.7305
t1850 | 16.9018 | 9.9611 | 2.946 | 24.8502 | 3.437 | 4.4926 | 22.4265 | 12.8444 | 3.9034 | 41.8732 | 3.437 | 23.2796 | 26.7234 | 12.761 | 5.4992 | 59.6206 | 3.437 | 53.8085 | 28.3604 | 13.3833 | 5.4992 | 66.5747 | 3.437 | 75.7305
t1851 | 16.9018 | 9.9611 | 2.946 | 24.8502 | 3.437 | 4.4926 | 22.4265 | 12.8444 | 3.9034 | 41.8732 | 3.437 | 23.2796 | 26.7234 | 12.761 | 5.4992 | 59.6206 | 3.437 | 53.8085 | 28.3604 | 13.3833 | 5.4992 | 66.5747 | 3.437 | 75.7305
t1852 | 16.9018 | 9.9611 | 2.946 | 24.8502 | 3.437 | 4.4926 | 22.4265 | 12.8444 | 3.9034 | 41.8732 | 3.437 | 23.2796 | 26.7234 | 12.761 | 5.4992 | 59.6206 | 3.437 | 53.8085 | 28.3604 | 13.3833 | 5.4992 | 66.5747 | 3.437 | 75.7305
t1853 | 16.9018 | 9.9611 | 2.946 | 24.8502 | 3.437 | 4.4926 | 22.4265 | 12.8444 | 3.9034 | 41.8732 | 3.437 | 23.2796 | 26.7234 | 12.761 | 5.4992 | 59.6206 | 3.437 | 53.8085 | 28.3604 | 13.3833 | 5.4992 | 66.5747 | 3.437 | 75.7305
t1854 | 16.9018 | 9.9611 | 2.946 | 24.8502 | 3.437 | 4.4926 | 22.4265 | 12.8444 | 3.9034 | 41.8732 | 3.437 | 23.2796 | 26.7234 | 12.761 | 5.4992 | 59.6206 | 3.437 | 53.8085 | 28.3604 | 13.3833 | 5.4992 | 66.5747 | 3.437 | 75.7305
t1855 | 16.9018 | 9.9611 | 2.946 | 24.8502 | 3.437 | 4.4926 | 22.4265 | 12.8444 | 3.9034 | 41.8732 | 3.437 | 23.2796 | 26.7234 | 12.761 | 5.4992 | 59.6206 | 3.437 | 53.8085 | 28.3604 | 13.3833 | 5.4992 | 66.5747 | 3.437 | 75.7305
t1856 | 16.9018 | 9.9611 | 2.946 | 24.8502 | 3.437 | 4.4926 | 22.4265 | 12.8444 | 3.9034 | 41.8732 | 3.437 | 23.2796 | 26.7234 | 12.761 | 5.4992 | 59.6206 | 3.437 | 53.8085 | 28.3604 | 13.3833 | 5.4992 | 66.5747 | 3.437 | 75.7305
t1857 | 16.9018 | 9.9611 | 2.946 | 24.8502 | 3.437 | 4.4926 | 22.4265 | 12.8444 | 3.9034 | 41.8732 | 3.437 | 23.2796 | 26.7234 | 12.761 | 5.4992 | 59.6206 | 3.437 | 53.8085 | 28.3604 | 13.3833 | 5.4992 | 66.5747 | 3.437 | 75.7305
t1858 | 16.9018 | 9.9611 | 2.946 | 24.8502 | 3.437 | 4.4926 | 22.4265 | 12.8444 | 3.9034 | 41.8732 | 3.437 | 23.2796 | 26.7234 | 12.761 | 5.4992 | 59.6206 | 3.437 | 53.8085 | 28.3604 | 13.3833 | 5.4992 | 66.5747 | 3.437 | 75.7305
t1859 | 16.9018 | 9.9611 | 2.946 | 24.8502 | 3.437 | 4.4926 | 22.4265 | 12.8444 | 3.9034 | 41.8732 | 3.437 | 23.2796 | 26.7234 | 12.761 | 5.4992 | 59.6206 | 3.437 | 53.8085 | 28.3604 | 13.3833 | 5.4992 | 66.5747 | 3.437 | 75.7305
t1860 | 16.9018 | 9.9611 | 2.946 | 24.8502 | 3.437 | 4.4926 | 22.4265 | 12.8444 | 3.9034 | 41.8732 | 3.437 | 23.2796 | 26.7234 | 12.761 | 5.4992 | 59.6206 | 3.437 | 53.8085 | 28.3604 | 13.3833 | 5.4992 | 66.5747 | 3.437 | 75.7305
t1861 | 16.9018 | 9.9611 | 2.946 | 24.8502 | 3.437 | 4.4926 | 22.4265 | 12.8444 | 3.9034 | 41.8732 | 3.437 | 23.2796 | 26.7234 | 12.761 | 5.4992 | 59.6206 | 3.437 | 53.8085 | 28.3604 | 13.3833 | 5.4992 | 66.5747 | 3.437 | 75.7305
t1862 | 16.9018 | 9.9611 | 2.946 | 24.8502 | 3.437 | 4.4926 | 22.4265 | 12.8444 | 3.9034 | 41.8732 | 3.437 | 23.2796 | 26.7234 | 12.761 | 5.4992 | 59.6206 | 3.437 | 53.8085 | 28.3604 | 13.3833 | 5.4992 | 66.5747 | 3.437 | 75.7305
t1863 | 16.9018 | 9.9611 | 2.946 | 24.8502 | 3.437 | 4.4926 | 22.4265 | 12.8444 | 3.9034 | 41.8732 | 3.437 | 23.2796 | 26.7234 | 12.761 | 5.4992 | 59.6206 | 3.437 | 53.8085 | 28.3604 | 13.3833 | 5.4992 | 66.5747 | 3.437 | 75.7305
t1864 | 16.9018 | 9.9611 | 2.946 | 24.8502 | 3.437 | 4.4926 | 22.4265 | 12.8444 | 3.9034 | 41.8732 | 3.437 | 23.2796 | 26.7234 | 12.761 | 5.4992 | 59.6206 | 3.437 | 53.8085 | 28.3604 | 13.3833 | 5.4992 | 66.5747 | 3.437 | 75.7305
t1865 | 16.9018 | 9.9611 | 2.946 | 24.8502 | 3.437 | 4.4926 | 22.4265 | 12.8444 | 3.9034 | 41.8732 | 3.437 | 23.2796 | 26.7234 | 12.761 | 5.4992 | 59.6206 | 3.437 | 53.8085 | 28.3604 | 13.3833 | 5.4992 | 66.5747 | 3.437 | 75.7305
t1866 | 16.9018 | 9.9611 | 2.946 | 24.8502 | 3.437 | 4.4926 | 22.4265 | 12.8444 | 3.9034 | 41.8732 | 3.437 | 23.2796 | 26.7234 | 12.761 | 5.4992 | 59.6206 | 3.437 | 53.8085 | 28.3604 | 13.3833 | 5.4992 | 66.5747 | 3.437 | 75.7305
t1867 | 16.9018 | 9.9611 | 2.946 | 24.8502 | 3.437 | 4.4926 | 22.4265 | 12.8444 | 3.9034 | 41.8732 | 3.437 | 23.2796 | 26.7234 | 12.761 | 5.4992 | 59.6206 | 3.437 | 53.8085 | 28.3604 | 13.3833 | 5.4992 | 66.5747 | 3.437 | 75.7305
t1868 | 16.9018 | 9.9611 | 2.946 | 24.8502 | 3.437 | 4.4926 | 22.4265 | 12.8444 | 3.9034 | 41.8732 | 3.437 | 23.2796 | 26.7234 | 12.761 | 5.4992 | 59.6206 | 3.437 | 53.8085 | 28.3604 | 13.3833 | 5.4992 | 66.5747 | 3.437 | 75.7305
t1869 | 16.9018 | 9.9611 | 2.946 | 24.8502 | 3.437 | 4.4926 | 22.4265 | 12.8444 | 3.9034 | 41.8732 | 3.437 | 23.2796 | 26.7234 | 12.761 | 5.4992 | 59.6206 | 3.437 | 53.8085 | 28.3604 | 13.3833 | 5.4992 | 66.5747 | 3.437 | 75.7305
t1870 | 16.9018 | 9.9611 | 2.946 | 24.8502 | 3.437 | 4.4926 | 22.4265 | 12.8444 | 3.9034 | 41.8732 | 3.437 | 23.2796 | 26.7234 | 12.761 | 5.4992 | 59.6206 | 3.437 | 53.8085 | 28.3604 | 13.3833 | 5.4992 | 66.5747 | 3.437 | 75.7305
t1871 | 16.9018 | 9.9611 | 2.946 | 24.8502 | 3.437 | 4.4926 | 22.4265 | 12.8444 | 3.9034 | 41.8732 | 3.437 | 23.2796 | 26.7234 | 12.761 | 5.4992 | 59.6206 | 3.437 | 53.8085 | 28.3604 | 13.3833 | 5.4992 | 66.5747 | 3.437 | 75.7305
t1872 | 16.9018 | 9.9611 | 2.946 | 24.8502 | 3.437 | 4.4926 | 22.4265 | 12.8444 | 3.9034 | 41.8732 | 3.437 | 23.2796 | 26.7234 | 12.761 | 5.4992 | 59.6206 | 3.437 | 53.8085 | 28.3604 | 13.3833 | 5.4992 | 66.5747 | 3.437 | 75.7305
t1873 | 16.9018 | 9.9611 | 2.946 | 24.8502 | 3.437 | 4.7283 | 22.4265 | 12.8444 | 3.9034 | 41.8732 | 3.437 | 24.5012 | 26.7234 | 12.761 | 5.4992 | 59.6206 | 3.437 | 56.632 | 28.3604 | 13.3833 | 5.4992 | 66.5747 | 3.437 | 79.7043
t1874 | 16.9018 | 9.9611 | 2.946 | 24.8502 | 3.437 | 4.7283 | 22.4265 | 12.8444 | 3.9034 | 41.8732 | 3.437 | 24.5012 | 26.7234 | 12.761 | 5.4992 | 59.6206 | 3.437 | 56.632 | 28.3604 | 13.3833 | 5.4992 | 66.5747 | 3.437 | 79.7043
t1875 | 16.9018 | 9.9611 | 2.946 | 24.8502 | 3.437 | 4.7283 | 22.4265 | 12.8444 | 3.9034 | 41.8732 | 3.437 | 24.5012 | 26.7234 | 12.761 | 5.4992 | 59.6206 | 3.437 | 56.632 | 28.3604 | 13.3833 | 5.4992 | 66.5747 | 3.437 | 79.7043
t1876 | 16.9018 | 9.9611 | 2.946 | 24.8502 | 3.437 | 4.7283 | 22.4265 | 12.8444 | 3.9034 | 41.8732 | 3.437 | 24.5012 | 26.7234 | 12.761 | 5.4992 | 59.6206 | 3.437 | 56.632 | 28.3604 | 13.3833 | 5.4992 | 66.5747 | 3.437 | 79.7043
t1877 | 16.9018 | 9.9611 | 2.946 | 24.8502 | 3.437 | 4.7283 | 22.4265 | 12.8444 | 3.9034 | 41.8732 | 3.437 | 24.5012 | 26.7234 | 12.761 | 5.4992 | 59.6206 | 3.437 | 56.632 | 28.3604 | 13.3833 | 5.4992 | 66.5747 | 3.437 | 79.7043
t1878 | 16.9018 | 9.9611 | 2.946 | 24.8502 | 3.437 | 4.7283 | 22.4265 | 12.8444 | 3.9034 | 41.8732 | 3.437 | 24.5012 | 26.7234 | 12.761 | 5.4992 | 59.6206 | 3.437 | 56.632 | 28.3604 | 13.3833 | 5.4992 | 66.5747 | 3.437 | 79.7043
t1879 | 16.9018 | 9.9611 | 2.946 | 24.8502 | 3.437 | 4.7283 | 22.4265 | 12.8444 | 3.9034 | 41.8732 | 3.437 | 24.5012 | 26.7234 | 12.761 | 5.4992 | 59.6206 | 3.437 | 56.632 | 28.3604 | 13.3833 | 5.4992 | 66.5747 | 3.437 | 79.7043
t1880 | 16.9018 | 9.9611 | 2.946 | 24.8502 | 3.437 | 4.7283 | 22.4265 | 12.8444 | 3.9034 | 41.8732 | 3.437 | 24.5012 | 26.7234 | 12.761 | 5.4992 | 59.6206 | 3.437 | 56.632 | 28.3604 | 13.3833 | 5.4992 | 66.5747 | 3.437 | 79.7043
t1881 | 16.9018 | 9.9611 | 2.946 | 24.8502 | 3.437 | 4.7283 | 22.4265 | 12.8444 | 3.9034 | 41.8732 | 3.437 | 24.5012 | 26.7234 | 12.761 | 5.4992 | 59.6206 | 3.437 | 56.632 | 28.3604 | 13.3833 | 5.4992 | 66.5747 | 3.437 | 79.7043
t1882 | 16.9018 | 9.9611 | 2.946 | 24.8502 | 3.437 | 4.7283 | 22.4265 | 12.8444 | 3.9034 | 41.8732 | 3.437 | 24.5012 | 26.7234 | 12.761 | 5.4992 | 59.6206 | 3.437 | 56.632 | 28.3604 | 13.3833 | 5.4992 | 66.5747 | 3.437 | 79.7043
t1883 | 16.9018 | 9.9611 | 2.946 | 24.8502 | 3.437 | 4.7283 | 22.4265 | 12.8444 | 3.9034 | 41.8732 | 3.437 | 24.5012 | 26.7234 | 12.761 | 5.4992 | 59.6206 | 3.437 | 56.632 | 28.3604 | 13.3833 | 5.4992 | 66.5747 | 3.437 | 79.7043
t1884 | 16.9018 | 9.9611 | 2.946 | 24.8502 | 3.437 | 4.7283 | 22.4265 | 12.8444 | 3.9034 | 41.8732 | 3.437 | 24.5012 | 26.7234 | 12.761 | 5.4992 | 59.6206 | 3.437 | 56.632 | 28.3604 | 13.3833 | 5.4992 | 66.5747 | 3.437 | 79.7043
t1885 | 16.9018 | 9.9611 | 2.946 | 24.8502 | 3.437 | 4.7283 | 22.4265 | 12.8444 | 3.9034 | 41.8732 | 3.437 | 24.5012 | 26.7234 | 12.761 | 5.4992 | 59.6206 | 3.437 | 56.632 | 28.3604 | 13.3833 | 5.4992 | 66.5747 | 3.437 | 79.7043
t1886 | 16.9018 | 9.9611 | 2.946 | 24.8502 | 3.437 | 4.7283 | 22.4265 | 12.8444 | 3.9034 | 41.8732 | 3.437 | 24.5012 | 26.7234 | 12.761 | 5.4992 | 59.6206 | 3.437 | 56.632 | 28.3604 | 13.3833 | 5.4992 | 66.5747 | 3.437 | 79.7043
t1887 | 16.9018 | 9.9611 | 2.946 | 24.8502 | 3.437 | 4.7283 | 22.4265 | 12.8444 | 3.9034 | 41.8732 | 3.437 | 24.5012 | 26.7234 | 12.761 | 5.4992 | 59.6206 | 3.437 | 56.632 | 28.3604 | 13.3833 | 5.4992 | 66.5747 | 3.437 | 79.7043
t1888 | 16.9018 | 9.9611 | 2.946 | 24.8502 | 3.437 | 4.7283 | 22.4265 | 12.8444 | 3.9034 | 41.8732 | 3.437 | 24.5012 | 26.7234 | 12.761 | 5.4992 | 59.6206 | 3.437 | 56.632 | 28.3604 | 13.3833 | 5.4992 | 66.5747 | 3.437 | 79.7043
t1889 | 16.9018 | 9.9611 | 2.946 | 24.8502 | 3.437 | 4.7283 | 22.4265 | 12.8444 | 3.9034 | 41.8732 | 3.437 | 24.5012 | 26.7234 | 12.761 | 5.4992 | 59.6206 | 3.437 | 56.632 | 28.3604 | 13.3833 | 5.4992 | 66.5747 | 3.437 | 79.7043
t1890 | 16.9018 | 9.9611 | 2.946 | 24.8502 | 3.437 | 4.7283 | 22.4265 | 12.8444 | 3.9034 | 41.8732 | 3.437 | 24.5012 | 26.7234 | 12.761 | 5.4992 | 59.6206 | 3.437 | 56.632 | 28.3604 | 13.3833 | 5.4992 | 66.5747 | 3.437 | 79.7043
t1891 | 16.9018 | 9.9611 | 2.946 | 24.8502 | 3.437 | 4.7283 | 22.4265 | 12.8444 | 3.9034 | 41.8732 | 3.437 | 24.5012 | 26.7234 | 12.761 | 5.4992 | 59.6206 | 3.437 | 56.632 | 28.3604 | 13.3833 | 5.4992 | 66.5747 | 3.437 | 79.7043
t1892 | 16.9018 | 9.9611 | 2.946 | 24.8502 | 3.437 | 4.7283 | 22.4265 | 12.8444 | 3.9034 | 41.8732 | 3.437 | 24.5012 | 26.7234 | 12.761 | 5.4992 | 59.6206 | 3.437 | 56.632 | 28.3604 | 13.3833 | 5.4992 | 66.5747 | 3.437 | 79.7043
t1893 | 16.9018 | 9.9611 | 2.946 | 24.8502 | 3.437 | 4.7283 | 22.4265 | 12.8444 | 3.9034 | 41.8732 | 3.437 | 24.5012 | 26.7234 | 12.761 | 5.4992 | 59.6206 | 3.437 | 56.632 | 28.3604 | 13.3833 | 5.4992 | 66.5747 | 3.437 | 79.7043
t1894 | 16.9018 | 9.9611 | 2.946 | 24.8502 | 3.437 | 4.7283 | 22.4265 | 12.8444 | 3.9034 | 41.8732 | 3.437 | 24.5012 | 26.7234 | 12.761 | 5.4992 | 59.6206 | 3.437 | 56.632 | 28.3604 | 13.3833 | 5.4992 | 66.5747 | 3.437 | 79.7043
t1895 | 16.9018 | 9.9611 | 2.946 | 24.8502 | 3.437 | 4.7283 | 22.4265 | 12.8444 | 3.9034 | 41.8732 | 3.437 | 24.5012 | 26.7234 | 12.761 | 5.4992 | 59.6206 | 3.437 | 56.632 | 28.3604 | 13.3833 | 5.4992 | 66.5747 | 3.437 | 79.7043
t1896 | 16.9018 | 9.9611 | 2.946 | 24.8502 | 3.437 | 4.7283 | 22.4265 | 12.8444 | 3.9034 | 41.8732 | 3.437 | 24.5012 | 26.7234 | 12.761 | 5.4992 | 59.6206 | 3.437 | 56.632 | 28.3604 | 13.3833 | 5.4992 | 66.5747 | 3.437 | 79.7043
t1897 | 16.9018 | 9.9611 | 2.946 | 24.8502 | 3.437 | 4.7283 | 22.4265 | 12.8444 | 3.9034 | 41.8732 | 3.437 | 24.5012 | 26.7234 | 12.761 | 5.4992 | 59.6206 | 3.437 | 56.632 | 28.3604 | 13.3833 | 5.4992 | 66.5747 | 3.437 | 79.7043
t1898 | 16.9018 | 9.9611 | 2.946 | 24.8502 | 3.437 | 4.7283 | 22.4265 | 12.8444 | 3.9034 | 41.8732 | 3.437 | 24.5012 | 26.7234 | 12.761 | 5.4992 | 59.6206 | 3.437 | 56.632 | 28.3604 | 13.3833 | 5.4992 | 66.5747 | 3.437 | 79.7043
t1899 | 16.9018 | 9.9611 | 2.946 | 24.8502 | 3.437 | 4.7283 | 22.4265 | 12.8444 | 3.9034 | 41.8732 | 3.437 | 24.5012 | 26.7234 | 12.761 | 5.4992 | 59.6206 | 3.437 | 56.632 | 28.3604 | 13.3833 | 5.4992 | 66.5747 | 3.437 | 79.7043
t1900 | 16.9018 | 9.9611 | 2.946 | 24.8502 | 3.437 | 4.7283 | 22.4265 | 12.8444 | 3.9034 | 41.8732 | 3.437 | 24.5012 | 26.7234 | 12.761 | 5.4992 | 59.6206 | 3.437 | 56.632 | 28.3604 | 13.3833 | 5.4992 | 66.5747 | 3.437 | 79.7043
t1901 | 16.9018 | 9.9611 | 2.946 | 24.8502 | 3.437 | 4.7283 | 22.4265 | 12.8444 | 3.9034 | 41.8732 | 3.437 | 24.5012 | 26.7234 | 12.761 | 5.4992 | 59.6206 | 3.437 | 56.632 | 28.3604 | 13.3833 | 5.4992 | 66.5747 | 3.437 | 79.7043
t1902 | 16.9018 | 9.9611 | 2.946 | 24.8502 | 3.437 | 4.7283 | 22.4265 | 12.8444 | 3.9034 | 41.8732 | 3.437 | 24.5012 | 26.7234 | 12.761 | 5.4992 | 59.6206 | 3.437 | 56.632 | 28.3604 | 13.3833 | 5.4992 | 66.5747 | 3.437 | 79.7043
t1903 | 16.9018 | 9.9611 | 2.946 | 24.8502 | 3.437 | 4.7283 | 22.4265 | 12.8444 | 3.9034 | 41.8732 | 3.437 | 24.5012 | 26.7234 | 12.761 | 5.4992 | 59.6206 | 3.437 | 56.632 | 28.3604 | 13.3833 | 5.4992 | 66.5747 | 3.437 | 79.7043
t1904 | 16.9018 | 9.9611 | 2.946 | 24.8502 | 3.437 | 4.7283 | 22.4265 | 12.8444 | 3.9034 | 41.8732 | 3.437 | 24.5012 | 26.7234 | 12.761 | 5.4992 | 59.6206 | 3.437 | 56.632 | 28.3604 | 13.3833 | 5.4992 | 66.5747 | 3.437 | 79.7043
t1905 | 16.9018 | 9.9611 | 2.946 | 24.8502 | 3.437 | 4.7283 | 22.4265 | 12.8444 | 3.9034 | 41.8732 | 3.437 | 24.5012 | 26.7234 | 12.761 | 5.4992 | 59.6206 | 3.437 | 56.632 | 28.3604 | 13.3833 | 5.4992 | 66.5747 | 3.437 | 79.7043
t1906 | 16.9018 | 9.9611 | 2.946 | 24.8502 | 3.437 | 4.7283 | 22.4265 | 12.8444 | 3.9034 | 41.8732 | 3.437 | 24.5012 | 26.7234 | 12.761 | 5.4992 | 59.6206 | 3.437 | 56.632 | 28.3604 | 13.3833 | 5.4992 | 66.5747 | 3.437 | 79.7043
t1907 | 16.9018 | 9.9611 | 2.946 | 24.8502 | 3.437 | 4.7283 | 22.4265 | 12.8444 | 3.9034 | 41.8732 | 3.437 | 24.5012 | 26.7234 | 12.761 | 5.4992 | 59.6206 | 3.437 | 56.632 | 28.3604 | 13.3833 | 5.4992 | 66.5747 | 3.437 | 79.7043
t1908 | 16.9018 | 9.9611 | 2.946 | 24.8502 | 3.437 | 4.7283 | 22.4265 | 12.8444 | 3.9034 | 41.8732 | 3.437 | 24.5012 | 26.7234 | 12.761 | 5.4992 | 59.6206 | 3.437 | 56.632 | 28.3604 | 13.3833 | 5.4992 | 66.5747 | 3.437 | 79.7043
t1909 | 16.9018 | 9.9611 | 2.946 | 24.8502 | 3.437 | 4.7283 | 22.4265 | 12.8444 | 3.9034 | 41.8732 | 3.437 | 24.5012 | 26.7234 | 12.761 | 5.4992 | 59.6206 | 3.437 | 56.632 | 28.3604 | 13.3833 | 5.4992 | 66.5747 | 3.437 | 79.7043
t1910 | 16.9018 | 9.9611 | 2.946 | 24.8502 | 3.437 | 4.7283 | 22.4265 | 12.8444 | 3.9034 | 41.8732 | 3.437 | 24.5012 | 26.7234 | 12.761 | 5.4992 | 59.6206 | 3.437 | 56.632 | 28.3604 | 13.3833 | 5.4992 | 66.5747 | 3.437 | 79.7043
t1911 | 16.9018 | 9.9611 | 2.946 | 24.8502 | 3.437 | 4.7283 | 22.4265 | 12.8444 | 3.9034 | 41.8732 | 3.437 | 24.5012 | 26.7234 | 12.761 | 5.4992 | 59.6206 | 3.437 | 56.632 | 28.3604 | 13.3833 | 5.4992 | 66.5747 | 3.437 | 79.7043
t1912 | 16.9018 | 9.9611 | 2.946 | 24.8502 | 3.437 | 4.7283 | 22.4265 | 12.8444 | 3.9034 | 41.8732 | 3.437 | 24.5012 | 26.7234 | 12.761 | 5.4992 | 59.6206 | 3.437 | 56.632 | 28.3604 | 13.3833 | 5.4992 | 66.5747 | 3.437 | 79.7043
t1913 | 16.9018 | 9.9611 | 2.946 | 24.8502 | 3.437 | 4.7283 | 22.4265 | 12.8444 | 3.9034 | 41.8732 | 3.437 | 24.5012 | 26.7234 | 12.761 | 5.4992 | 59.6206 | 3.437 | 56.632 | 28.3604 | 13.3833 | 5.4992 | 66.5747 | 3.437 | 79.7043
t1914 | 16.9018 | 9.9611 | 2.946 | 24.8502 | 3.437 | 4.7283 | 22.4265 | 12.8444 | 3.9034 | 41.8732 | 3.437 | 24.5012 | 26.7234 | 12.761 | 5.4992 | 59.6206 | 3.437 | 56.632 | 28.3604 | 13.3833 | 5.4992 | 66.5747 | 3.437 | 79.7043
t1915 | 16.9018 | 9.9611 | 2.946 | 24.8502 | 3.437 | 4.7283 | 22.4265 | 12.8444 | 3.9034 | 41.8732 | 3.437 | 24.5012 | 26.7234 | 12.761 | 5.4992 | 59.6206 | 3.437 | 56.632 | 28.3604 | 13.3833 | 5.4992 | 66.5747 | 3.437 | 79.7043
t1916 | 16.9018 | 9.9611 | 2.946 | 24.8502 | 3.437 | 4.7283 | 22.4265 | 12.8444 | 3.9034 | 41.8732 | 3.437 | 24.5012 | 26.7234 | 12.761 | 5.4992 | 59.6206 | 3.437 | 56.632 | 28.3604 | 13.3833 | 5.4992 | 66.5747 | 3.437 | 79.7043
t1917 | 16.9018 | 9.9611 | 2.946 | 24.8502 | 3.437 | 4.7283 | 22.4265 | 12.8444 | 3.9034 | 41.8732 | 3.437 | 24.5012 | 26.7234 | 12.761 | 5.4992 | 59.6206 | 3.437 | 56.632 | 28.3604 | 13.3833 | 5.4992 | 66.5747 | 3.437 | 79.7043
t1918 | 16.9018 | 9.9611 | 2.946 | 24.8502 | 3.437 | 4.7283 | 22.4265 | 12.8444 | 3.9034 | 41.8732 | 3.437 | 24.5012 | 26.7234 | 12.761 | 5.4992 | 59.6206 | 3.437 | 56.632 | 28.3604 | 13.3833 | 5.4992 | 66.5747 | 3.437 | 79.7043
t1919 | 16.9018 | 9.9611 | 2.946 | 24.8502 | 3.437 | 4.7283 | 22.4265 | 12.8444 | 3.9034 | 41.8732 | 3.437 | 24.5012 | 26.7234 | 12.761 | 5.4992 | 59.6206 | 3.437 | 56.632 | 28.3604 | 13.3833 | 5.4992 | 66.5747 | 3.437 | 79.7043
t1920 | 16.9018 | 9.9611 | 2.946 | 24.8502 | 3.437 | 4.7283 | 22.4265 | 12.8444 | 3.9034 | 41.8732 | 3.437 | 24.5012 | 26.7234 | 12.761 | 5.4992 | 59.6206 | 3.437 | 56.632 | 28.3604 | 13.3833 | 5.4992 | 66.5747 | 3.437 | 79.7043
t1921 | 16.9018 | 9.9611 | 2.946 | 24.8502 | 3.437 | 4.7283 | 22.4265 | 12.8444 | 3.9034 | 41.8732 | 3.437 | 24.5012 | 26.7234 | 12.761 | 5.4992 | 59.6206 | 3.437 | 56.632 | 28.3604 | 13.3833 | 5.4992 | 66.5747 | 3.437 | 79.7043
t1922 | 16.9018 | 9.9611 | 2.946 | 24.8502 | 3.437 | 4.7283 | 22.4265 | 12.8444 | 3.9034 | 41.8732 | 3.437 | 24.5012 | 26.7234 | 12.761 | 5.4992 | 59.6206 | 3.437 | 56.632 | 28.3604 | 13.3833 | 5.4992 | 66.5747 | 3.437 | 79.7043
t1923 | 16.9018 | 9.9611 | 2.946 | 24.8502 | 3.437 | 4.7283 | 22.4265 | 12.8444 | 3.9034 | 41.8732 | 3.437 | 24.5012 | 26.7234 | 12.761 | 5.4992 | 59.6206 | 3.437 | 56.632 | 28.3604 | 13.3833 | 5.4992 | 66.5747 | 3.437 | 79.7043
t1924 | 16.9018 | 9.9611 | 2.946 | 24.8502 | 3.437 | 4.7283 | 22.4265 | 12.8444 | 3.9034 | 41.8732 | 3.437 | 24.5012 | 26.7234 | 12.761 | 5.4992 | 59.6206 | 3.437 | 56.632 | 28.3604 | 13.3833 | 5.4992 | 66.5747 | 3.437 | 79.7043
t1925 | 16.9018 | 9.9611 | 2.946 | 24.8502 | 3.437 | 4.7283 | 22.4265 | 12.8444 | 3.9034 | 41.8732 | 3.437 | 24.5012 | 26.7234 | 12.761 | 5.4992 | 59.6206 | 3.437 | 56.632 | 28.3604 | 13.3833 | 5.4992 | 66.5747 | 3.437 | 79.7043
t1926 | 16.9018 | 9.9611 | 2.946 | 24.8502 | 3.437 | 4.7283 | 22.4265 | 12.8444 | 3.9034 | 41.8732 | 3.437 | 24.5012 | 26.7234 | 12.761 | 5.4992 | 59.6206 | 3.437 | 56.632 | 28.3604 | 13.3833 | 5.4992 | 66.5747 | 3.437 | 79.7043
t1927 | 16.9018 | 9.9611 | 2.946 | 24.8502 | 3.437 | 4.7283 | 22.4265 | 12.8444 | 3.9034 | 41.8732 | 3.437 | 24.5012 | 26.7234 | 12.761 | 5.4992 | 59.6206 | 3.437 | 56.632 | 28.3604 | 13.3833 | 5.4992 | 66.5747 | 3.437 | 79.7043
t1928 | 16.9018 | 9.9611 | 2.946 | 24.8502 | 3.437 | 4.7283 | 22.4265 | 12.8444 | 3.9034 | 41.8732 | 3.437 | 24.5012 | 26.7234 | 12.761 | 5.4992 | 59.6206 | 3.437 | 56.632 | 28.3604 | 13.3833 | 5.4992 | 66.5747 | 3.437 | 79.7043
t1929 | 16.9018 | 9.9611 | 2.946 | 24.8502 | 3.437 | 4.7283 | 22.4265 | 12.8444 | 3.9034 | 41.8732 | 3.437 | 24.5012 | 26.7234 | 12.761 | 5.4992 | 59.6206 | 3.437 | 56.632 | 28.3604 | 13.3833 | 5.4992 | 66.5747 | 3.437 | 79.7043
t1930 | 16.9018 | 9.9611 | 2.946 | 24.8502 | 3.437 | 4.7283 | 22.4265 | 12.8444 | 3.9034 | 41.8732 | 3.437 | 24.5012 | 26.7234 | 12.761 | 5.4992 | 59.6206 | 3.437 | 56.632 | 28.3604 | 13.3833 | 5.4992 | 66.5747 | 3.437 | 79.7043
t1931 | 16.9018 | 9.9611 | 2.946 | 24.8502 | 3.437 | 4.7283 | 22.4265 | 12.8444 | 3.9034 | 41.8732 | 3.437 | 24.5012 | 26.7234 | 12.761 | 5.4992 | 59.6206 | 3.437 | 56.632 | 28.3604 | 13.3833 | 5.4992 | 66.5747 | 3.437 | 79.7043
t1932 | 16.9018 | 9.9611 | 2.946 | 24.8502 | 3.437 | 4.7283 | 22.4265 | 12.8444 | 3.9034 | 41.8732 | 3.437 | 24.5012 | 26.7234 | 12.761 | 5.4992 | 59.6206 | 3.437 | 56.632 | 28.3604 | 13.3833 | 5.4992 | 66.5747 | 3.437 | 79.7043
t1933 | 16.9018 | 9.9611 | 2.946 | 24.8502 | 3.437 | 4.7283 | 22.4265 | 12.8444 | 3.9034 | 41.8732 | 3.437 | 24.5012 | 26.7234 | 12.761 | 5.4992 | 59.6206 | 3.437 | 56.632 | 28.3604 | 13.3833 | 5.4992 | 66.5747 | 3.437 | 79.7043
t1934 | 16.9018 | 9.9611 | 2.946 | 24.8502 | 3.437 | 4.7283 | 22.4265 | 12.8444 | 3.9034 | 41.8732 | 3.437 | 24.5012 | 26.7234 | 12.761 | 5.4992 | 59.6206 | 3.437 | 56.632 | 28.3604 | 13.3833 | 5.4992 | 66.5747 | 3.437 | 79.7043
t1935 | 16.9018 | 9.9611 | 2.946 | 24.8502 | 3.437 | 4.7283 | 22.4265 | 12.8444 | 3.9034 | 41.8732 | 3.437 | 24.5012 | 26.7234 | 12.761 | 5.4992 | 59.6206 | 3.437 | 56.632 | 28.3604 | 13.3833 | 5.4992 | 66.5747 | 3.437 | 79.7043
t1936 | 16.9018 | 9.9611 | 2.946 | 24.8502 | 3.437 | 4.7283 | 22.4265 | 12.8444 | 3.9034 | 41.8732 | 3.437 | 24.5012 | 26.7234 | 12.761 | 5.4992 | 59.6206 | 3.437 | 56.632 | 28.3604 | 13.3833 | 5.4992 | 66.5747 | 3.437 | 79.7043
t1937 | 16.9018 | 9.9611 | 2.946 | 24.8502 | 3.437 | 4.7283 | 22.4265 | 12.8444 | 3.9034 | 41.8732 | 3.437 | 24.5012 | 26.7234 | 12.761 | 5.4992 | 59.6206 | 3.437 | 56.632 | 28.3604 | 13.3833 | 5.4992 | 66.5747 | 3.437 | 79.7043
t1938 | 16.9018 | 9.9611 | 2.946 | 24.8502 | 3.437 | 4.7283 | 22.4265 | 12.8444 | 3.9034 | 41.8732 | 3.437 | 24.5012 | 26.7234 | 12.761 | 5.4992 | 59.6206 | 3.437 | 56.632 | 28.3604 | 13.3833 | 5.4992 | 66.5747 | 3.437 | 79.7043
t1939 | 16.9018 | 9.9611 | 2.946 | 24.8502 | 3.437 | 4.7283 | 22.4265 | 12.8444 | 3.9034 | 41.8732 | 3.437 | 24.5012 | 26.7234 | 12.761 | 5.4992 | 59.6206 | 3.437 | 56.632 | 28.3604 | 13.3833 | 5.4992 | 66.5747 | 3.437 | 79.7043
t1940 | 16.9018 | 9.9611 | 2.946 | 24.8502 | 3.437 | 4.7283 | 22.4265 | 12.8444 | 3.9034 | 41.8732 | 3.437 | 24.5012 | 26.7234 | 12.761 | 5.4992 | 59.6206 | 3.437 | 56.632 | 28.3604 | 13.3833 | 5.4992 | 66.5747 | 3.437 | 79.7043
t1941 | 16.9018 | 9.9611 | 2.946 | 24.8502 | 3.437 | 4.7283 | 22.4265 | 12.8444 | 3.9034 | 41.8732 | 3.437 | 24.5012 | 26.7234 | 12.761 | 5.4992 | 59.6206 | 3.437 | 56.632 | 28.3604 | 13.3833 | 5.4992 | 66.5747 | 3.437 | 79.7043
t1942 | 16.9018 | 9.9611 | 2.946 | 24.8502 | 3.437 | 4.7283 | 22.4265 | 12.8444 | 3.9034 | 41.8732 | 3.437 | 24.5012 | 26.7234 | 12.761 | 5.4992 | 59.6206 | 3.437 | 56.632 | 28.3604 | 13.3833 | 5.4992 | 66.5747 | 3.437 | 79.7043
t1943 | 16.9018 | 9.9611 | 2.946 | 24.8502 | 3.437 | 4.7283 | 22.4265 | 12.8444 | 3.9034 | 41.8732 | 3.437 | 24.5012 | 26.7234 | 12.761 | 5.4992 | 59.6206 | 3.437 | 56.632 | 28.3604 | 13.3833 | 5.4992 | 66.5747 | 3.437 | 79.7043
t1944 | 16.9018 | 9.9611 | 2.946 | 24.8502 | 3.437 | 4.7283 | 22.4265 | 12.8444 | 3.9034 | 41.8732 | 3.437 | 24.5012 | 26.7234 | 12.761 | 5.4992 | 59.6206 | 3.437 | 56.632 | 28.3604 | 13.3833 | 5.4992 | 66.5747 | 3.437 | 79.7043
t1945 | 16.9018 | 9.9611 | 2.946 | 24.8502 | 3.437 | 4.7283 | 22.4265 | 12.8444 | 3.9034 | 41.8732 | 3.437 | 24.5012 | 26.7234 | 12.761 | 5.4992 | 59.6206 | 3.437 | 56.632 | 28.3604 | 13.3833 | 5.4992 | 66.5747 | 3.437 | 79.7043
t1946 | 16.9018 | 9.9611 | 2.946 | 24.8502 | 3.437 | 4.7283 | 22.4265 | 12.8444 | 3.9034 | 41.8732 | 3.437 | 24.5012 | 26.7234 | 12.761 | 5.4992 | 59.6206 | 3.437 | 56.632 | 28.3604 | 13.3833 | 5.4992 | 66.5747 | 3.437 | 79.7043
t1947 | 16.9018 | 9.9611 | 2.946 | 24.8502 | 3.437 | 4.7283 | 22.4265 | 12.8444 | 3.9034 | 41.8732 | 3.437 | 24.5012 | 26.7234 | 12.761 | 5.4992 | 59.6206 | 3.437 | 56.632 | 28.3604 | 13.3833 | 5.4992 | 66.5747 | 3.437 | 79.7043
t1948 | 16.9018 | 9.9611 | 2.946 | 24.8502 | 3.437 | 4.7283 | 22.4265 | 12.8444 | 3.9034 | 41.8732 | 3.437 | 24.5012 | 26.7234 | 12.761 | 5.4992 | 59.6206 | 3.437 | 56.632 | 28.3604 | 13.3833 | 5.4992 | 66.5747 | 3.437 | 79.7043
t1949 | 16.9018 | 9.9611 | 2.946 | 24.8502 | 3.437 | 4.7283 | 22.4265 | 12.8444 | 3.9034 | 41.8732 | 3.437 | 24.5012 | 26.7234 | 12.761 | 5.4992 | 59.6206 | 3.437 | 56.632 | 28.3604 | 13.3833 | 5.4992 | 66.5747 | 3.437 | 79.7043
t1950 | 16.9018 | 9.9611 | 2.946 | 24.8502 | 3.437 | 4.7283 | 22.4265 | 12.8444 | 3.9034 | 41.8732 | 3.437 | 24.5012 | 26.7234 | 12.761 | 5.4992 | 59.6206 | 3.437 | 56.632 | 28.3604 | 13.3833 | 5.4992 | 66.5747 | 3.437 | 79.7043
t1951 | 16.9018 | 9.9611 | 2.946 | 24.8502 | 3.437 | 4.7283 | 22.4265 | 12.8444 | 3.9034 | 41.8732 | 3.437 | 24.5012 | 26.7234 | 12.761 | 5.4992 | 59.6206 | 3.437 | 56.632 | 28.3604 | 13.3833 | 5.4992 | 66.5747 | 3.437 | 79.7043
t1952 | 16.9018 | 9.9611 | 2.946 | 24.8502 | 3.437 | 4.7283 | 22.4265 | 12.8444 | 3.9034 | 41.8732 | 3.437 | 24.5012 | 26.7234 | 12.761 | 5.4992 | 59.6206 | 3.437 | 56.632 | 28.3604 | 13.3833 | 5.4992 | 66.5747 | 3.437 | 79.7043
t1953 | 16.9018 | 9.9611 | 2.946 | 24.8502 | 3.437 | 4.7283 | 22.4265 | 12.8444 | 3.9034 | 41.8732 | 3.437 | 24.5012 | 26.7234 | 12.761 | 5.4992 | 59.6206 | 3.437 | 56.632 | 28.3604 | 13.3833 | 5.4992 | 66.5747 | 3.437 | 79.7043
t1954 | 16.9018 | 9.9611 | 2.946 | 24.8502 | 3.437 | 4.7283 | 22.4265 | 12.8444 | 3.9034 | 41.8732 | 3.437 | 24.5012 | 26.7234 | 12.761 | 5.4992 | 59.6206 | 3.437 | 56.632 | 28.3604 | 13.3833 | 5.4992 | 66.5747 | 3.437 | 79.7043
t1955 | 16.9018 | 9.9611 | 2.946 | 24.8502 | 3.437 | 4.7283 | 22.4265 | 12.8444 | 3.9034 | 41.8732 | 3.437 | 24.5012 | 26.7234 | 12.761 | 5.4992 | 59.6206 | 3.437 | 56.632 | 28.3604 | 13.3833 | 5.4992 | 66.5747 | 3.437 | 79.7043
t1956 | 16.9018 | 9.9611 | 2.946 | 24.8502 | 3.437 | 4.7283 | 22.4265 | 12.8444 | 3.9034 | 41.8732 | 3.437 | 24.5012 | 26.7234 | 12.761 | 5.4992 | 59.6206 | 3.437 | 56.632 | 28.3604 | 13.3833 | 5.4992 | 66.5747 | 3.437 | 79.7043
t1957 | 16.9018 | 9.9611 | 2.946 | 24.8502 | 3.437 | 4.7283 | 22.4265 | 12.8444 | 3.9034 | 41.8732 | 3.437 | 24.5012 | 26.7234 | 12.761 | 5.4992 | 59.6206 | 3.437 | 56.632 | 28.3604 | 13.3833 | 5.4992 | 66.5747 | 3.437 | 79.7043
t1958 | 16.9018 | 9.9611 | 2.946 | 24.8502 | 3.437 | 4.7283 | 22.4265 | 12.8444 | 3.9034 | 41.8732 | 3.437 | 24.5012 | 26.7234 | 12.761 | 5.4992 | 59.6206 | 3.437 | 56.632 | 28.3604 | 13.3833 | 5.4992 | 66.5747 | 3.437 | 79.7043
t1959 | 16.9018 | 9.9611 | 2.946 | 24.8502 | 3.437 | 4.7283 | 22.4265 | 12.8444 | 3.9034 | 41.8732 | 3.437 | 24.5012 | 26.7234 | 12.761 | 5.4992 | 59.6206 | 3.437 | 56.632 | 28.3604 | 13.3833 | 5.4992 | 66.5747 | 3.437 | 79.7043
t1960 | 16.9018 | 9.9611 | 2.946 | 24.8502 | 3.437 | 4.7283 | 22.4265 | 12.8444 | 3.9034 | 41.8732 | 3.437 | 24.5012 | 26.7234 | 12.761 | 5.4992 | 59.6206 | 3.437 | 56.632 | 28.3604 | 13.3833 | 5.4992 | 66.5747 | 3.437 | 79.7043
t1961 | 16.9018 | 9.9611 | 2.946 | 24.8502 | 3.437 | 4.7283 | 22.4265 | 12.8444 | 3.9034 | 41.8732 | 3.437 | 24.5012 | 26.7234 | 12.761 | 5.4992 | 59.6206 | 3.437 | 56.632 | 28.3604 | 13.3833 | 5.4992 | 66.5747 | 3.437 | 79.7043
t1962 | 16.9018 | 9.9611 | 2.946 | 24.8502 | 3.437 | 4.7283 | 22.4265 | 12.8444 | 3.9034 | 41.8732 | 3.437 | 24.5012 | 26.7234 | 12.761 | 5.4992 | 59.6206 | 3.437 | 56.632 | 28.3604 | 13.3833 | 5.4992 | 66.5747 | 3.437 | 79.7043
t1963 | 16.9018 | 9.9611 | 2.946 | 24.8502 | 3.437 | 4.7283 | 22.4265 | 12.8444 | 3.9034 | 41.8732 | 3.437 | 24.5012 | 26.7234 | 12.761 | 5.4992 | 59.6206 | 3.437 | 56.632 | 28.3604 | 13.3833 | 5.4992 | 66.5747 | 3.437 | 79.7043
t1964 | 16.9018 | 9.9611 | 2.946 | 24.8502 | 3.437 | 4.7283 | 22.4265 | 12.8444 | 3.9034 | 41.8732 | 3.437 | 24.5012 | 26.7234 | 12.761 | 5.4992 | 59.6206 | 3.437 | 56.632 | 28.3604 | 13.3833 | 5.4992 | 66.5747 | 3.437 | 79.7043
t1965 | 16.9018 | 9.9611 | 2.946 | 24.8502 | 3.437 | 4.7283 | 22.4265 | 12.8444 | 3.9034 | 41.8732 | 3.437 | 24.5012 | 26.7234 | 12.761 | 5.4992 | 59.6206 | 3.437 | 56.632 | 28.3604 | 13.3833 | 5.4992 | 66.5747 | 3.437 | 79.7043
t1966 | 16.9018 | 9.9611 | 2.946 | 24.8502 | 3.437 | 4.7283 | 22.4265 | 12.8444 | 3.9034 | 41.8732 | 3.437 | 24.5012 | 26.7234 | 12.761 | 5.4992 | 59.6206 | 3.437 | 56.632 | 28.3604 | 13.3833 | 5.4992 | 66.5747 | 3.437 | 79.7043
t1967 | 16.9018 | 9.9611 | 2.946 | 24.8502 | 3.437 | 4.7283 | 22.4265 | 12.8444 | 3.9034 | 41.8732 | 3.437 | 24.5012 | 26.7234 | 12.761 | 5.4992 | 59.6206 | 3.437 | 56.632 | 28.3604 | 13.3833 | 5.4992 | 66.5747 | 3.437 | 79.7043
t1968 | 16.9018 | 9.9611 | 2.946 | 24.8502 | 3.437 | 4.7283 | 22.4265 | 12.8444 | 3.9034 | 41.8732 | 3.437 | 24.5012 | 26.7234 | 12.761 | 5.4992 | 59.6206 | 3.437 | 56.632 | 28.3604 | 13.3833 | 5.4992 | 66.5747 | 3.437 | 79.7043
t1969 | 16.9018 | 9.9611 | 2.946 | 24.8502 | 3.437 | 4.7351 | 22.4265 | 12.8444 | 3.9034 | 41.8732 | 3.437 | 24.5361 | 26.7234 | 12.761 | 5.4992 | 59.6206 | 3.437 | 56.7127 | 28.3604 | 13.3833 | 5.4992 | 66.5747 | 3.437 | 79.8179
t1970 | 16.9018 | 9.9611 | 2.946 | 24.8502 | 3.437 | 4.7351 | 22.4265 | 12.8444 | 3.9034 | 41.8732 | 3.437 | 24.5361 | 26.7234 | 12.761 | 5.4992 | 59.6206 | 3.437 | 56.7127 | 28.3604 | 13.3833 | 5.4992 | 66.5747 | 3.437 | 79.8179
t1971 | 16.9018 | 9.9611 | 2.946 | 24.8502 | 3.437 | 4.7351 | 22.4265 | 12.8444 | 3.9034 | 41.8732 | 3.437 | 24.5361 | 26.7234 | 12.761 | 5.4992 | 59.6206 | 3.437 | 56.7127 | 28.3604 | 13.3833 | 5.4992 | 66.5747 | 3.437 | 79.8179
t1972 | 16.9018 | 9.9611 | 2.946 | 24.8502 | 3.437 | 4.7351 | 22.4265 | 12.8444 | 3.9034 | 41.8732 | 3.437 | 24.5361 | 26.7234 | 12.761 | 5.4992 | 59.6206 | 3.437 | 56.7127 | 28.3604 | 13.3833 | 5.4992 | 66.5747 | 3.437 | 79.8179
t1973 | 16.9018 | 9.9611 | 2.946 | 24.8502 | 3.437 | 4.7351 | 22.4265 | 12.8444 | 3.9034 | 41.8732 | 3.437 | 24.5361 | 26.7234 | 12.761 | 5.4992 | 59.6206 | 3.437 | 56.7127 | 28.3604 | 13.3833 | 5.4992 | 66.5747 | 3.437 | 79.8179
t1974 | 16.9018 | 9.9611 | 2.946 | 24.8502 | 3.437 | 4.7351 | 22.4265 | 12.8444 | 3.9034 | 41.8732 | 3.437 | 24.5361 | 26.7234 | 12.761 | 5.4992 | 59.6206 | 3.437 | 56.7127 | 28.3604 | 13.3833 | 5.4992 | 66.5747 | 3.437 | 79.8179
t1975 | 16.9018 | 9.9611 | 2.946 | 24.8502 | 3.437 | 4.7351 | 22.4265 | 12.8444 | 3.9034 | 41.8732 | 3.437 | 24.5361 | 26.7234 | 12.761 | 5.4992 | 59.6206 | 3.437 | 56.7127 | 28.3604 | 13.3833 | 5.4992 | 66.5747 | 3.437 | 79.8179
t1976 | 16.9018 | 9.9611 | 2.946 | 24.8502 | 3.437 | 4.7351 | 22.4265 | 12.8444 | 3.9034 | 41.8732 | 3.437 | 24.5361 | 26.7234 | 12.761 | 5.4992 | 59.6206 | 3.437 | 56.7127 | 28.3604 | 13.3833 | 5.4992 | 66.5747 | 3.437 | 79.8179
t1977 | 16.9018 | 9.9611 | 2.946 | 24.8502 | 3.437 | 4.7351 | 22.4265 | 12.8444 | 3.9034 | 41.8732 | 3.437 | 24.5361 | 26.7234 | 12.761 | 5.4992 | 59.6206 | 3.437 | 56.7127 | 28.3604 | 13.3833 | 5.4992 | 66.5747 | 3.437 | 79.8179
t1978 | 16.9018 | 9.9611 | 2.946 | 24.8502 | 3.437 | 4.7351 | 22.4265 | 12.8444 | 3.9034 | 41.8732 | 3.437 | 24.5361 | 26.7234 | 12.761 | 5.4992 | 59.6206 | 3.437 | 56.7127 | 28.3604 | 13.3833 | 5.4992 | 66.5747 | 3.437 | 79.8179
t1979 | 16.9018 | 9.9611 | 2.946 | 24.8502 | 3.437 | 4.7351 | 22.4265 | 12.8444 | 3.9034 | 41.8732 | 3.437 | 24.5361 | 26.7234 | 12.761 | 5.4992 | 59.6206 | 3.437 | 56.7127 | 28.3604 | 13.3833 | 5.4992 | 66.5747 | 3.437 | 79.8179
t1980 | 16.9018 | 9.9611 | 2.946 | 24.8502 | 3.437 | 4.7351 | 22.4265 | 12.8444 | 3.9034 | 41.8732 | 3.437 | 24.5361 | 26.7234 | 12.761 | 5.4992 | 59.6206 | 3.437 | 56.7127 | 28.3604 | 13.3833 | 5.4992 | 66.5747 | 3.437 | 79.8179
t1981 | 16.9018 | 9.9611 | 2.946 | 24.8502 | 3.437 | 4.7351 | 22.4265 | 12.8444 | 3.9034 | 41.8732 | 3.437 | 24.5361 | 26.7234 | 12.761 | 5.4992 | 59.6206 | 3.437 | 56.7127 | 28.3604 | 13.3833 | 5.4992 | 66.5747 | 3.437 | 79.8179
t1982 | 16.9018 | 9.9611 | 2.946 | 24.8502 | 3.437 | 4.7351 | 22.4265 | 12.8444 | 3.9034 | 41.8732 | 3.437 | 24.5361 | 26.7234 | 12.761 | 5.4992 | 59.6206 | 3.437 | 56.7127 | 28.3604 | 13.3833 | 5.4992 | 66.5747 | 3.437 | 79.8179
t1983 | 16.9018 | 9.9611 | 2.946 | 24.8502 | 3.437 | 4.7351 | 22.4265 | 12.8444 | 3.9034 | 41.8732 | 3.437 | 24.5361 | 26.7234 | 12.761 | 5.4992 | 59.6206 | 3.437 | 56.7127 | 28.3604 | 13.3833 | 5.4992 | 66.5747 | 3.437 | 79.8179
t1984 | 16.9018 | 9.9611 | 2.946 | 24.8502 | 3.437 | 4.7351 | 22.4265 | 12.8444 | 3.9034 | 41.8732 | 3.437 | 24.5361 | 26.7234 | 12.761 | 5.4992 | 59.6206 | 3.437 | 56.7127 | 28.3604 | 13.3833 | 5.4992 | 66.5747 | 3.437 | 79.8179
t1985 | 16.9018 | 9.9611 | 2.946 | 24.8502 | 3.437 | 4.7351 | 22.4265 | 12.8444 | 3.9034 | 41.8732 | 3.437 | 24.5361 | 26.7234 | 12.761 | 5.4992 | 59.6206 | 3.437 | 56.7127 | 28.3604 | 13.3833 | 5.4992 | 66.5747 | 3.437 | 79.8179
t1986 | 16.9018 | 9.9611 | 2.946 | 24.8502 | 3.437 | 4.7351 | 22.4265 | 12.8444 | 3.9034 | 41.8732 | 3.437 | 24.5361 | 26.7234 | 12.761 | 5.4992 | 59.6206 | 3.437 | 56.7127 | 28.3604 | 13.3833 | 5.4992 | 66.5747 | 3.437 | 79.8179
t1987 | 16.9018 | 9.9611 | 2.946 | 24.8502 | 3.437 | 4.7351 | 22.4265 | 12.8444 | 3.9034 | 41.8732 | 3.437 | 24.5361 | 26.7234 | 12.761 | 5.4992 | 59.6206 | 3.437 | 56.7127 | 28.3604 | 13.3833 | 5.4992 | 66.5747 | 3.437 | 79.8179
t1988 | 16.9018 | 9.9611 | 2.946 | 24.8502 | 3.437 | 4.7351 | 22.4265 | 12.8444 | 3.9034 | 41.8732 | 3.437 | 24.5361 | 26.7234 | 12.761 | 5.4992 | 59.6206 | 3.437 | 56.7127 | 28.3604 | 13.3833 | 5.4992 | 66.5747 | 3.437 | 79.8179
t1989 | 16.9018 | 9.9611 | 2.946 | 24.8502 | 3.437 | 4.7351 | 22.4265 | 12.8444 | 3.9034 | 41.8732 | 3.437 | 24.5361 | 26.7234 | 12.761 | 5.4992 | 59.6206 | 3.437 | 56.7127 | 28.3604 | 13.3833 | 5.4992 | 66.5747 | 3.437 | 79.8179
t1990 | 16.9018 | 9.9611 | 2.946 | 24.8502 | 3.437 | 4.7351 | 22.4265 | 12.8444 | 3.9034 | 41.8732 | 3.437 | 24.5361 | 26.7234 | 12.761 | 5.4992 | 59.6206 | 3.437 | 56.7127 | 28.3604 | 13.3833 | 5.4992 | 66.5747 | 3.437 | 79.8179
t1991 | 16.9018 | 9.9611 | 2.946 | 24.8502 | 3.437 | 4.7351 | 22.4265 | 12.8444 | 3.9034 | 41.8732 | 3.437 | 24.5361 | 26.7234 | 12.761 | 5.4992 | 59.6206 | 3.437 | 56.7127 | 28.3604 | 13.3833 | 5.4992 | 66.5747 | 3.437 | 79.8179
t1992 | 16.9018 | 9.9611 | 2.946 | 24.8502 | 3.437 | 4.7351 | 22.4265 | 12.8444 | 3.9034 | 41.8732 | 3.437 | 24.5361 | 26.7234 | 12.761 | 5.4992 | 59.6206 | 3.437 | 56.7127 | 28.3604 | 13.3833 | 5.4992 | 66.5747 | 3.437 | 79.8179
t1993 | 16.9018 | 9.9611 | 2.946 | 24.8502 | 3.437 | 4.6879 | 22.4265 | 12.8444 | 3.9034 | 41.8732 | 3.437 | 24.2918 | 26.7234 | 12.761 | 5.4992 | 59.6206 | 3.437 | 56.148 | 28.3604 | 13.3833 | 5.4992 | 66.5747 | 3.437 | 79.0231
t1994 | 16.9018 | 9.9611 | 2.946 | 24.8502 | 3.437 | 4.6879 | 22.4265 | 12.8444 | 3.9034 | 41.8732 | 3.437 | 24.2918 | 26.7234 | 12.761 | 5.4992 | 59.6206 | 3.437 | 56.148 | 28.3604 | 13.3833 | 5.4992 | 66.5747 | 3.437 | 79.0231
t1995 | 16.9018 | 9.9611 | 2.946 | 24.8502 | 3.437 | 4.6879 | 22.4265 | 12.8444 | 3.9034 | 41.8732 | 3.437 | 24.2918 | 26.7234 | 12.761 | 5.4992 | 59.6206 | 3.437 | 56.148 | 28.3604 | 13.3833 | 5.4992 | 66.5747 | 3.437 | 79.0231
t1996 | 16.9018 | 9.9611 | 2.946 | 24.8502 | 3.437 | 4.6879 | 22.4265 | 12.8444 | 3.9034 | 41.8732 | 3.437 | 24.2918 | 26.7234 | 12.761 | 5.4992 | 59.6206 | 3.437 | 56.148 | 28.3604 | 13.3833 | 5.4992 | 66.5747 | 3.437 | 79.0231
t1997 | 16.9018 | 9.9611 | 2.946 | 24.8502 | 3.437 | 4.6879 | 22.4265 | 12.8444 | 3.9034 | 41.8732 | 3.437 | 24.2918 | 26.7234 | 12.761 | 5.4992 | 59.6206 | 3.437 | 56.148 | 28.3604 | 13.3833 | 5.4992 | 66.5747 | 3.437 | 79.0231
t1998 | 16.9018 | 9.9611 | 2.946 | 24.8502 | 3.437 | 4.6879 | 22.4265 | 12.8444 | 3.9034 | 41.8732 | 3.437 | 24.2918 | 26.7234 | 12.761 | 5.4992 | 59.6206 | 3.437 | 56.148 | 28.3604 | 13.3833 | 5.4992 | 66.5747 | 3.437 | 79.0231
t1999 | 16.9018 | 9.9611 | 2.946 | 24.8502 | 3.437 | 4.6879 | 22.4265 | 12.8444 | 3.9034 | 41.8732 | 3.437 | 24.2918 | 26.7234 | 12.761 | 5.4992 | 59.6206 | 3.437 | 56.148 | 28.3604 | 13.3833 | 5.4992 | 66.5747 | 3.437 | 79.0231
t2000 | 16.9018 | 9.9611 | 2.946 | 24.8502 | 3.437 | 4.6879 | 22.4265 | 12.8444 | 3.9034 | 41.8732 | 3.437 | 24.2918 | 26.7234 | 12.761 | 5.4992 | 59.6206 | 3.437 | 56.148 | 28.3604 | 13.3833 | 5.4992 | 66.5747 | 3.437 | 79.0231
t2001 | 16.9018 | 9.9611 | 2.946 | 24.8502 | 3.437 | 4.6879 | 22.4265 | 12.8444 | 3.9034 | 41.8732 | 3.437 | 24.2918 | 26.7234 | 12.761 | 5.4992 | 59.6206 | 3.437 | 56.148 | 28.3604 | 13.3833 | 5.4992 | 66.5747 | 3.437 | 79.0231
t2002 | 16.9018 | 9.9611 | 2.946 | 24.8502 | 3.437 | 4.6879 | 22.4265 | 12.8444 | 3.9034 | 41.8732 | 3.437 | 24.2918 | 26.7234 | 12.761 | 5.4992 | 59.6206 | 3.437 | 56.148 | 28.3604 | 13.3833 | 5.4992 | 66.5747 | 3.437 | 79.0231
t2003 | 16.9018 | 9.9611 | 2.946 | 24.8502 | 3.437 | 4.6879 | 22.4265 | 12.8444 | 3.9034 | 41.8732 | 3.437 | 24.2918 | 26.7234 | 12.761 | 5.4992 | 59.6206 | 3.437 | 56.148 | 28.3604 | 13.3833 | 5.4992 | 66.5747 | 3.437 | 79.0231
t2004 | 16.9018 | 9.9611 | 2.946 | 24.8502 | 3.437 | 4.6879 | 22.4265 | 12.8444 | 3.9034 | 41.8732 | 3.437 | 24.2918 | 26.7234 | 12.761 | 5.4992 | 59.6206 | 3.437 | 56.148 | 28.3604 | 13.3833 | 5.4992 | 66.5747 | 3.437 | 79.0231
t2005 | 16.9018 | 9.9611 | 2.946 | 24.8502 | 3.437 | 4.6879 | 22.4265 | 12.8444 | 3.9034 | 41.8732 | 3.437 | 24.2918 | 26.7234 | 12.761 | 5.4992 | 59.6206 | 3.437 | 56.148 | 28.3604 | 13.3833 | 5.4992 | 66.5747 | 3.437 | 79.0231
t2006 | 16.9018 | 9.9611 | 2.946 | 24.8502 | 3.437 | 4.6879 | 22.4265 | 12.8444 | 3.9034 | 41.8732 | 3.437 | 24.2918 | 26.7234 | 12.761 | 5.4992 | 59.6206 | 3.437 | 56.148 | 28.3604 | 13.3833 | 5.4992 | 66.5747 | 3.437 | 79.0231
t2007 | 16.9018 | 9.9611 | 2.946 | 24.8502 | 3.437 | 4.6879 | 22.4265 | 12.8444 | 3.9034 | 41.8732 | 3.437 | 24.2918 | 26.7234 | 12.761 | 5.4992 | 59.6206 | 3.437 | 56.148 | 28.3604 | 13.3833 | 5.4992 | 66.5747 | 3.437 | 79.0231
t2008 | 16.9018 | 9.9611 | 2.946 | 24.8502 | 3.437 | 4.6879 | 22.4265 | 12.8444 | 3.9034 | 41.8732 | 3.437 | 24.2918 | 26.7234 | 12.761 | 5.4992 | 59.6206 | 3.437 | 56.148 | 28.3604 | 13.3833 | 5.4992 | 66.5747 | 3.437 | 79.0231
t2009 | 16.9018 | 9.9611 | 2.946 | 24.8502 | 3.437 | 4.6879 | 22.4265 | 12.8444 | 3.9034 | 41.8732 | 3.437 | 24.2918 | 26.7234 | 12.761 | 5.4992 | 59.6206 | 3.437 | 56.148 | 28.3604 | 13.3833 | 5.4992 | 66.5747 | 3.437 | 79.0231
t2010 | 16.9018 | 9.9611 | 2.946 | 24.8502 | 3.437 | 4.6879 | 22.4265 | 12.8444 | 3.9034 | 41.8732 | 3.437 | 24.2918 | 26.7234 | 12.761 | 5.4992 | 59.6206 | 3.437 | 56.148 | 28.3604 | 13.3833 | 5.4992 | 66.5747 | 3.437 | 79.0231
t2011 | 16.9018 | 9.9611 | 2.946 | 24.8502 | 3.437 | 4.6879 | 22.4265 | 12.8444 | 3.9034 | 41.8732 | 3.437 | 24.2918 | 26.7234 | 12.761 | 5.4992 | 59.6206 | 3.437 | 56.148 | 28.3604 | 13.3833 | 5.4992 | 66.5747 | 3.437 | 79.0231
t2012 | 16.9018 | 9.9611 | 2.946 | 24.8502 | 3.437 | 4.6879 | 22.4265 | 12.8444 | 3.9034 | 41.8732 | 3.437 | 24.2918 | 26.7234 | 12.761 | 5.4992 | 59.6206 | 3.437 | 56.148 | 28.3604 | 13.3833 | 5.4992 | 66.5747 | 3.437 | 79.0231
t2013 | 16.9018 | 9.9611 | 2.946 | 24.8502 | 3.437 | 4.6879 | 22.4265 | 12.8444 | 3.9034 | 41.8732 | 3.437 | 24.2918 | 26.7234 | 12.761 | 5.4992 | 59.6206 | 3.437 | 56.148 | 28.3604 | 13.3833 | 5.4992 | 66.5747 | 3.437 | 79.0231
t2014 | 16.9018 | 9.9611 | 2.946 | 24.8502 | 3.437 | 4.6879 | 22.4265 | 12.8444 | 3.9034 | 41.8732 | 3.437 | 24.2918 | 26.7234 | 12.761 | 5.4992 | 59.6206 | 3.437 | 56.148 | 28.3604 | 13.3833 | 5.4992 | 66.5747 | 3.437 | 79.0231
t2015 | 16.9018 | 9.9611 | 2.946 | 24.8502 | 3.437 | 4.6879 | 22.4265 | 12.8444 | 3.9034 | 41.8732 | 3.437 | 24.2918 | 26.7234 | 12.761 | 5.4992 | 59.6206 | 3.437 | 56.148 | 28.3604 | 13.3833 | 5.4992 | 66.5747 | 3.437 | 79.0231
t2016 | 16.9018 | 9.9611 | 2.946 | 24.8502 | 3.437 | 4.6879 | 22.4265 | 12.8444 | 3.9034 | 41.8732 | 3.437 | 24.2918 | 26.7234 | 12.761 | 5.4992 | 59.6206 | 3.437 | 56.148 | 28.3604 | 13.3833 | 5.4992 | 66.5747 | 3.437 | 79.0231
t2017 | 16.9018 | 9.9611 | 2.946 | 24.8502 | 3.437 | 4.6677 | 22.4265 | 12.8444 | 3.9034 | 41.8732 | 3.437 | 24.1871 | 26.7234 | 12.761 | 5.4992 | 59.6206 | 3.437 | 55.906 | 28.3604 | 13.3833 | 5.4992 | 66.5747 | 3.437 | 78.6825
t2018 | 16.9018 | 9.9611 | 2.946 | 24.8502 | 3.437 | 4.6677 | 22.4265 | 12.8444 | 3.9034 | 41.8732 | 3.437 | 24.1871 | 26.7234 | 12.761 | 5.4992 | 59.6206 | 3.437 | 55.906 | 28.3604 | 13.3833 | 5.4992 | 66.5747 | 3.437 | 78.6825
t2019 | 16.9018 | 9.9611 | 2.946 | 24.8502 | 3.437 | 4.6677 | 22.4265 | 12.8444 | 3.9034 | 41.8732 | 3.437 | 24.1871 | 26.7234 | 12.761 | 5.4992 | 59.6206 | 3.437 | 55.906 | 28.3604 | 13.3833 | 5.4992 | 66.5747 | 3.437 | 78.6825
t2020 | 16.9018 | 9.9611 | 2.946 | 24.8502 | 3.437 | 4.6677 | 22.4265 | 12.8444 | 3.9034 | 41.8732 | 3.437 | 24.1871 | 26.7234 | 12.761 | 5.4992 | 59.6206 | 3.437 | 55.906 | 28.3604 | 13.3833 | 5.4992 | 66.5747 | 3.437 | 78.6825
t2021 | 16.9018 | 9.9611 | 2.946 | 24.8502 | 3.437 | 4.6677 | 22.4265 | 12.8444 | 3.9034 | 41.8732 | 3.437 | 24.1871 | 26.7234 | 12.761 | 5.4992 | 59.6206 | 3.437 | 55.906 | 28.3604 | 13.3833 | 5.4992 | 66.5747 | 3.437 | 78.6825
t2022 | 16.9018 | 9.9611 | 2.946 | 24.8502 | 3.437 | 4.6677 | 22.4265 | 12.8444 | 3.9034 | 41.8732 | 3.437 | 24.1871 | 26.7234 | 12.761 | 5.4992 | 59.6206 | 3.437 | 55.906 | 28.3604 | 13.3833 | 5.4992 | 66.5747 | 3.437 | 78.6825
t2023 | 16.9018 | 9.9611 | 2.946 | 24.8502 | 3.437 | 4.6677 | 22.4265 | 12.8444 | 3.9034 | 41.8732 | 3.437 | 24.1871 | 26.7234 | 12.761 | 5.4992 | 59.6206 | 3.437 | 55.906 | 28.3604 | 13.3833 | 5.4992 | 66.5747 | 3.437 | 78.6825
t2024 | 16.9018 | 9.9611 | 2.946 | 24.8502 | 3.437 | 4.6677 | 22.4265 | 12.8444 | 3.9034 | 41.8732 | 3.437 | 24.1871 | 26.7234 | 12.761 | 5.4992 | 59.6206 | 3.437 | 55.906 | 28.3604 | 13.3833 | 5.4992 | 66.5747 | 3.437 | 78.6825
t2025 | 16.9018 | 9.9611 | 2.946 | 24.8502 | 3.437 | 4.6677 | 22.4265 | 12.8444 | 3.9034 | 41.8732 | 3.437 | 24.1871 | 26.7234 | 12.761 | 5.4992 | 59.6206 | 3.437 | 55.906 | 28.3604 | 13.3833 | 5.4992 | 66.5747 | 3.437 | 78.6825
t2026 | 16.9018 | 9.9611 | 2.946 | 24.8502 | 3.437 | 4.6677 | 22.4265 | 12.8444 | 3.9034 | 41.8732 | 3.437 | 24.1871 | 26.7234 | 12.761 | 5.4992 | 59.6206 | 3.437 | 55.906 | 28.3604 | 13.3833 | 5.4992 | 66.5747 | 3.437 | 78.6825
t2027 | 16.9018 | 9.9611 | 2.946 | 24.8502 | 3.437 | 4.6677 | 22.4265 | 12.8444 | 3.9034 | 41.8732 | 3.437 | 24.1871 | 26.7234 | 12.761 | 5.4992 | 59.6206 | 3.437 | 55.906 | 28.3604 | 13.3833 | 5.4992 | 66.5747 | 3.437 | 78.6825
t2028 | 16.9018 | 9.9611 | 2.946 | 24.8502 | 3.437 | 4.6677 | 22.4265 | 12.8444 | 3.9034 | 41.8732 | 3.437 | 24.1871 | 26.7234 | 12.761 | 5.4992 | 59.6206 | 3.437 | 55.906 | 28.3604 | 13.3833 | 5.4992 | 66.5747 | 3.437 | 78.6825
t2029 | 16.9018 | 9.9611 | 2.946 | 24.8502 | 3.437 | 4.6677 | 22.4265 | 12.8444 | 3.9034 | 41.8732 | 3.437 | 24.1871 | 26.7234 | 12.761 | 5.4992 | 59.6206 | 3.437 | 55.906 | 28.3604 | 13.3833 | 5.4992 | 66.5747 | 3.437 | 78.6825
t2030 | 16.9018 | 9.9611 | 2.946 | 24.8502 | 3.437 | 4.6677 | 22.4265 | 12.8444 | 3.9034 | 41.8732 | 3.437 | 24.1871 | 26.7234 | 12.761 | 5.4992 | 59.6206 | 3.437 | 55.906 | 28.3604 | 13.3833 | 5.4992 | 66.5747 | 3.437 | 78.6825
t2031 | 16.9018 | 9.9611 | 2.946 | 24.8502 | 3.437 | 4.6677 | 22.4265 | 12.8444 | 3.9034 | 41.8732 | 3.437 | 24.1871 | 26.7234 | 12.761 | 5.4992 | 59.6206 | 3.437 | 55.906 | 28.3604 | 13.3833 | 5.4992 | 66.5747 | 3.437 | 78.6825
t2032 | 16.9018 | 9.9611 | 2.946 | 24.8502 | 3.437 | 4.6677 | 22.4265 | 12.8444 | 3.9034 | 41.8732 | 3.437 | 24.1871 | 26.7234 | 12.761 | 5.4992 | 59.6206 | 3.437 | 55.906 | 28.3604 | 13.3833 | 5.4992 | 66.5747 | 3.437 | 78.6825
t2033 | 16.9018 | 9.9611 | 2.946 | 24.8502 | 3.437 | 4.6677 | 22.4265 | 12.8444 | 3.9034 | 41.8732 | 3.437 | 24.1871 | 26.7234 | 12.761 | 5.4992 | 59.6206 | 3.437 | 55.906 | 28.3604 | 13.3833 | 5.4992 | 66.5747 | 3.437 | 78.6825
t2034 | 16.9018 | 9.9611 | 2.946 | 24.8502 | 3.437 | 4.6677 | 22.4265 | 12.8444 | 3.9034 | 41.8732 | 3.437 | 24.1871 | 26.7234 | 12.761 | 5.4992 | 59.6206 | 3.437 | 55.906 | 28.3604 | 13.3833 | 5.4992 | 66.5747 | 3.437 | 78.6825
t2035 | 16.9018 | 9.9611 | 2.946 | 24.8502 | 3.437 | 4.6677 | 22.4265 | 12.8444 | 3.9034 | 41.8732 | 3.437 | 24.1871 | 26.7234 | 12.761 | 5.4992 | 59.6206 | 3.437 | 55.906 | 28.3604 | 13.3833 | 5.4992 | 66.5747 | 3.437 | 78.6825
t2036 | 16.9018 | 9.9611 | 2.946 | 24.8502 | 3.437 | 4.6677 | 22.4265 | 12.8444 | 3.9034 | 41.8732 | 3.437 | 24.1871 | 26.7234 | 12.761 | 5.4992 | 59.6206 | 3.437 | 55.906 | 28.3604 | 13.3833 | 5.4992 | 66.5747 | 3.437 | 78.6825
t2037 | 16.9018 | 9.9611 | 2.946 | 24.8502 | 3.437 | 4.6677 | 22.4265 | 12.8444 | 3.9034 | 41.8732 | 3.437 | 24.1871 | 26.7234 | 12.761 | 5.4992 | 59.6206 | 3.437 | 55.906 | 28.3604 | 13.3833 | 5.4992 | 66.5747 | 3.437 | 78.6825
t2038 | 16.9018 | 9.9611 | 2.946 | 24.8502 | 3.437 | 4.6677 | 22.4265 | 12.8444 | 3.9034 | 41.8732 | 3.437 | 24.1871 | 26.7234 | 12.761 | 5.4992 | 59.6206 | 3.437 | 55.906 | 28.3604 | 13.3833 | 5.4992 | 66.5747 | 3.437 | 78.6825
t2039 | 16.9018 | 9.9611 | 2.946 | 24.8502 | 3.437 | 4.6677 | 22.4265 | 12.8444 | 3.9034 | 41.8732 | 3.437 | 24.1871 | 26.7234 | 12.761 | 5.4992 | 59.6206 | 3.437 | 55.906 | 28.3604 | 13.3833 | 5.4992 | 66.5747 | 3.437 | 78.6825
t2040 | 16.9018 | 9.9611 | 2.946 | 24.8502 | 3.437 | 4.6677 | 22.4265 | 12.8444 | 3.9034 | 41.8732 | 3.437 | 24.1871 | 26.7234 | 12.761 | 5.4992 | 59.6206 | 3.437 | 55.906 | 28.3604 | 13.3833 | 5.4992 | 66.5747 | 3.437 | 78.6825
t2041 | 16.9018 | 9.9611 | 2.946 | 24.8502 | 3.437 | 4.5667 | 22.4265 | 12.8444 | 3.9034 | 41.8732 | 3.437 | 23.6636 | 26.7234 | 12.761 | 5.4992 | 59.6206 | 3.437 | 54.6959 | 28.3604 | 13.3833 | 5.4992 | 66.5747 | 3.437 | 76.9794
t2042 | 16.9018 | 9.9611 | 2.946 | 24.8502 | 3.437 | 4.5667 | 22.4265 | 12.8444 | 3.9034 | 41.8732 | 3.437 | 23.6636 | 26.7234 | 12.761 | 5.4992 | 59.6206 | 3.437 | 54.6959 | 28.3604 | 13.3833 | 5.4992 | 66.5747 | 3.437 | 76.9794
t2043 | 16.9018 | 9.9611 | 2.946 | 24.8502 | 3.437 | 4.5667 | 22.4265 | 12.8444 | 3.9034 | 41.8732 | 3.437 | 23.6636 | 26.7234 | 12.761 | 5.4992 | 59.6206 | 3.437 | 54.6959 | 28.3604 | 13.3833 | 5.4992 | 66.5747 | 3.437 | 76.9794
t2044 | 16.9018 | 9.9611 | 2.946 | 24.8502 | 3.437 | 4.5667 | 22.4265 | 12.8444 | 3.9034 | 41.8732 | 3.437 | 23.6636 | 26.7234 | 12.761 | 5.4992 | 59.6206 | 3.437 | 54.6959 | 28.3604 | 13.3833 | 5.4992 | 66.5747 | 3.437 | 76.9794
t2045 | 16.9018 | 9.9611 | 2.946 | 24.8502 | 3.437 | 4.5667 | 22.4265 | 12.8444 | 3.9034 | 41.8732 | 3.437 | 23.6636 | 26.7234 | 12.761 | 5.4992 | 59.6206 | 3.437 | 54.6959 | 28.3604 | 13.3833 | 5.4992 | 66.5747 | 3.437 | 76.9794
t2046 | 16.9018 | 9.9611 | 2.946 | 24.8502 | 3.437 | 4.5667 | 22.4265 | 12.8444 | 3.9034 | 41.8732 | 3.437 | 23.6636 | 26.7234 | 12.761 | 5.4992 | 59.6206 | 3.437 | 54.6959 | 28.3604 | 13.3833 | 5.4992 | 66.5747 | 3.437 | 76.9794
t2047 | 16.9018 | 9.9611 | 2.946 | 24.8502 | 3.437 | 4.5667 | 22.4265 | 12.8444 | 3.9034 | 41.8732 | 3.437 | 23.6636 | 26.7234 | 12.761 | 5.4992 | 59.6206 | 3.437 | 54.6959 | 28.3604 | 13.3833 | 5.4992 | 66.5747 | 3.437 | 76.9794
t2048 | 16.9018 | 9.9611 | 2.946 | 24.8502 | 3.437 | 4.5667 | 22.4265 | 12.8444 | 3.9034 | 41.8732 | 3.437 | 23.6636 | 26.7234 | 12.761 | 5.4992 | 59.6206 | 3.437 | 54.6959 | 28.3604 | 13.3833 | 5.4992 | 66.5747 | 3.437 | 76.9794
t2049 | 16.9018 | 9.9611 | 2.946 | 24.8502 | 3.437 | 4.5667 | 22.4265 | 12.8444 | 3.9034 | 41.8732 | 3.437 | 23.6636 | 26.7234 | 12.761 | 5.4992 | 59.6206 | 3.437 | 54.6959 | 28.3604 | 13.3833 | 5.4992 | 66.5747 | 3.437 | 76.9794
t2050 | 16.9018 | 9.9611 | 2.946 | 24.8502 | 3.437 | 4.5667 | 22.4265 | 12.8444 | 3.9034 | 41.8732 | 3.437 | 23.6636 | 26.7234 | 12.761 | 5.4992 | 59.6206 | 3.437 | 54.6959 | 28.3604 | 13.3833 | 5.4992 | 66.5747 | 3.437 | 76.9794
t2051 | 16.9018 | 9.9611 | 2.946 | 24.8502 | 3.437 | 4.5667 | 22.4265 | 12.8444 | 3.9034 | 41.8732 | 3.437 | 23.6636 | 26.7234 | 12.761 | 5.4992 | 59.6206 | 3.437 | 54.6959 | 28.3604 | 13.3833 | 5.4992 | 66.5747 | 3.437 | 76.9794
t2052 | 16.9018 | 9.9611 | 2.946 | 24.8502 | 3.437 | 4.5667 | 22.4265 | 12.8444 | 3.9034 | 41.8732 | 3.437 | 23.6636 | 26.7234 | 12.761 | 5.4992 | 59.6206 | 3.437 | 54.6959 | 28.3604 | 13.3833 | 5.4992 | 66.5747 | 3.437 | 76.9794
t2053 | 16.9018 | 9.9611 | 2.946 | 24.8502 | 3.437 | 4.5667 | 22.4265 | 12.8444 | 3.9034 | 41.8732 | 3.437 | 23.6636 | 26.7234 | 12.761 | 5.4992 | 59.6206 | 3.437 | 54.6959 | 28.3604 | 13.3833 | 5.4992 | 66.5747 | 3.437 | 76.9794
t2054 | 16.9018 | 9.9611 | 2.946 | 24.8502 | 3.437 | 4.5667 | 22.4265 | 12.8444 | 3.9034 | 41.8732 | 3.437 | 23.6636 | 26.7234 | 12.761 | 5.4992 | 59.6206 | 3.437 | 54.6959 | 28.3604 | 13.3833 | 5.4992 | 66.5747 | 3.437 | 76.9794
t2055 | 16.9018 | 9.9611 | 2.946 | 24.8502 | 3.437 | 4.5667 | 22.4265 | 12.8444 | 3.9034 | 41.8732 | 3.437 | 23.6636 | 26.7234 | 12.761 | 5.4992 | 59.6206 | 3.437 | 54.6959 | 28.3604 | 13.3833 | 5.4992 | 66.5747 | 3.437 | 76.9794
t2056 | 16.9018 | 9.9611 | 2.946 | 24.8502 | 3.437 | 4.5667 | 22.4265 | 12.8444 | 3.9034 | 41.8732 | 3.437 | 23.6636 | 26.7234 | 12.761 | 5.4992 | 59.6206 | 3.437 | 54.6959 | 28.3604 | 13.3833 | 5.4992 | 66.5747 | 3.437 | 76.9794
t2057 | 16.9018 | 9.9611 | 2.946 | 24.8502 | 3.437 | 4.5667 | 22.4265 | 12.8444 | 3.9034 | 41.8732 | 3.437 | 23.6636 | 26.7234 | 12.761 | 5.4992 | 59.6206 | 3.437 | 54.6959 | 28.3604 | 13.3833 | 5.4992 | 66.5747 | 3.437 | 76.9794
t2058 | 16.9018 | 9.9611 | 2.946 | 24.8502 | 3.437 | 4.5667 | 22.4265 | 12.8444 | 3.9034 | 41.8732 | 3.437 | 23.6636 | 26.7234 | 12.761 | 5.4992 | 59.6206 | 3.437 | 54.6959 | 28.3604 | 13.3833 | 5.4992 | 66.5747 | 3.437 | 76.9794
t2059 | 16.9018 | 9.9611 | 2.946 | 24.8502 | 3.437 | 4.5667 | 22.4265 | 12.8444 | 3.9034 | 41.8732 | 3.437 | 23.6636 | 26.7234 | 12.761 | 5.4992 | 59.6206 | 3.437 | 54.6959 | 28.3604 | 13.3833 | 5.4992 | 66.5747 | 3.437 | 76.9794
t2060 | 16.9018 | 9.9611 | 2.946 | 24.8502 | 3.437 | 4.5667 | 22.4265 | 12.8444 | 3.9034 | 41.8732 | 3.437 | 23.6636 | 26.7234 | 12.761 | 5.4992 | 59.6206 | 3.437 | 54.6959 | 28.3604 | 13.3833 | 5.4992 | 66.5747 | 3.437 | 76.9794
t2061 | 16.9018 | 9.9611 | 2.946 | 24.8502 | 3.437 | 4.5667 | 22.4265 | 12.8444 | 3.9034 | 41.8732 | 3.437 | 23.6636 | 26.7234 | 12.761 | 5.4992 | 59.6206 | 3.437 | 54.6959 | 28.3604 | 13.3833 | 5.4992 | 66.5747 | 3.437 | 76.9794
t2062 | 16.9018 | 9.9611 | 2.946 | 24.8502 | 3.437 | 4.5667 | 22.4265 | 12.8444 | 3.9034 | 41.8732 | 3.437 | 23.6636 | 26.7234 | 12.761 | 5.4992 | 59.6206 | 3.437 | 54.6959 | 28.3604 | 13.3833 | 5.4992 | 66.5747 | 3.437 | 76.9794
t2063 | 16.9018 | 9.9611 | 2.946 | 24.8502 | 3.437 | 4.5667 | 22.4265 | 12.8444 | 3.9034 | 41.8732 | 3.437 | 23.6636 | 26.7234 | 12.761 | 5.4992 | 59.6206 | 3.437 | 54.6959 | 28.3604 | 13.3833 | 5.4992 | 66.5747 | 3.437 | 76.9794
t2064 | 16.9018 | 9.9611 | 2.946 | 24.8502 | 3.437 | 4.5667 | 22.4265 | 12.8444 | 3.9034 | 41.8732 | 3.437 | 23.6636 | 26.7234 | 12.761 | 5.4992 | 59.6206 | 3.437 | 54.6959 | 28.3604 | 13.3833 | 5.4992 | 66.5747 | 3.437 | 76.9794
t2065 | 16.9018 | 9.9611 | 2.946 | 24.8502 | 3.437 | 4.5667 | 22.4265 | 12.8444 | 3.9034 | 41.8732 | 3.437 | 23.6636 | 26.7234 | 12.761 | 5.4992 | 59.6206 | 3.437 | 54.6959 | 28.3604 | 13.3833 | 5.4992 | 66.5747 | 3.437 | 76.9794
t2066 | 16.9018 | 9.9611 | 2.946 | 24.8502 | 3.437 | 4.5667 | 22.4265 | 12.8444 | 3.9034 | 41.8732 | 3.437 | 23.6636 | 26.7234 | 12.761 | 5.4992 | 59.6206 | 3.437 | 54.6959 | 28.3604 | 13.3833 | 5.4992 | 66.5747 | 3.437 | 76.9794
t2067 | 16.9018 | 9.9611 | 2.946 | 24.8502 | 3.437 | 4.5667 | 22.4265 | 12.8444 | 3.9034 | 41.8732 | 3.437 | 23.6636 | 26.7234 | 12.761 | 5.4992 | 59.6206 | 3.437 | 54.6959 | 28.3604 | 13.3833 | 5.4992 | 66.5747 | 3.437 | 76.9794
t2068 | 16.9018 | 9.9611 | 2.946 | 24.8502 | 3.437 | 4.5667 | 22.4265 | 12.8444 | 3.9034 | 41.8732 | 3.437 | 23.6636 | 26.7234 | 12.761 | 5.4992 | 59.6206 | 3.437 | 54.6959 | 28.3604 | 13.3833 | 5.4992 | 66.5747 | 3.437 | 76.9794
t2069 | 16.9018 | 9.9611 | 2.946 | 24.8502 | 3.437 | 4.5667 | 22.4265 | 12.8444 | 3.9034 | 41.8732 | 3.437 | 23.6636 | 26.7234 | 12.761 | 5.4992 | 59.6206 | 3.437 | 54.6959 | 28.3604 | 13.3833 | 5.4992 | 66.5747 | 3.437 | 76.9794
t2070 | 16.9018 | 9.9611 | 2.946 | 24.8502 | 3.437 | 4.5667 | 22.4265 | 12.8444 | 3.9034 | 41.8732 | 3.437 | 23.6636 | 26.7234 | 12.761 | 5.4992 | 59.6206 | 3.437 | 54.6959 | 28.3604 | 13.3833 | 5.4992 | 66.5747 | 3.437 | 76.9794
t2071 | 16.9018 | 9.9611 | 2.946 | 24.8502 | 3.437 | 4.5667 | 22.4265 | 12.8444 | 3.9034 | 41.8732 | 3.437 | 23.6636 | 26.7234 | 12.761 | 5.4992 | 59.6206 | 3.437 | 54.6959 | 28.3604 | 13.3833 | 5.4992 | 66.5747 | 3.437 | 76.9794
t2072 | 16.9018 | 9.9611 | 2.946 | 24.8502 | 3.437 | 4.5667 | 22.4265 | 12.8444 | 3.9034 | 41.8732 | 3.437 | 23.6636 | 26.7234 | 12.761 | 5.4992 | 59.6206 | 3.437 | 54.6959 | 28.3604 | 13.3833 | 5.4992 | 66.5747 | 3.437 | 76.9794
t2073 | 16.9018 | 9.9611 | 2.946 | 24.8502 | 3.437 | 4.5667 | 22.4265 | 12.8444 | 3.9034 | 41.8732 | 3.437 | 23.6636 | 26.7234 | 12.761 | 5.4992 | 59.6206 | 3.437 | 54.6959 | 28.3604 | 13.3833 | 5.4992 | 66.5747 | 3.437 | 76.9794
t2074 | 16.9018 | 9.9611 | 2.946 | 24.8502 | 3.437 | 4.5667 | 22.4265 | 12.8444 | 3.9034 | 41.8732 | 3.437 | 23.6636 | 26.7234 | 12.761 | 5.4992 | 59.6206 | 3.437 | 54.6959 | 28.3604 | 13.3833 | 5.4992 | 66.5747 | 3.437 | 76.9794
t2075 | 16.9018 | 9.9611 | 2.946 | 24.8502 | 3.437 | 4.5667 | 22.4265 | 12.8444 | 3.9034 | 41.8732 | 3.437 | 23.6636 | 26.7234 | 12.761 | 5.4992 | 59.6206 | 3.437 | 54.6959 | 28.3604 | 13.3833 | 5.4992 | 66.5747 | 3.437 | 76.9794
t2076 | 16.9018 | 9.9611 | 2.946 | 24.8502 | 3.437 | 4.5667 | 22.4265 | 12.8444 | 3.9034 | 41.8732 | 3.437 | 23.6636 | 26.7234 | 12.761 | 5.4992 | 59.6206 | 3.437 | 54.6959 | 28.3604 | 13.3833 | 5.4992 | 66.5747 | 3.437 | 76.9794
t2077 | 16.9018 | 9.9611 | 2.946 | 24.8502 | 3.437 | 4.5667 | 22.4265 | 12.8444 | 3.9034 | 41.8732 | 3.437 | 23.6636 | 26.7234 | 12.761 | 5.4992 | 59.6206 | 3.437 | 54.6959 | 28.3604 | 13.3833 | 5.4992 | 66.5747 | 3.437 | 76.9794
t2078 | 16.9018 | 9.9611 | 2.946 | 24.8502 | 3.437 | 4.5667 | 22.4265 | 12.8444 | 3.9034 | 41.8732 | 3.437 | 23.6636 | 26.7234 | 12.761 | 5.4992 | 59.6206 | 3.437 | 54.6959 | 28.3604 | 13.3833 | 5.4992 | 66.5747 | 3.437 | 76.9794
t2079 | 16.9018 | 9.9611 | 2.946 | 24.8502 | 3.437 | 4.5667 | 22.4265 | 12.8444 | 3.9034 | 41.8732 | 3.437 | 23.6636 | 26.7234 | 12.761 | 5.4992 | 59.6206 | 3.437 | 54.6959 | 28.3604 | 13.3833 | 5.4992 | 66.5747 | 3.437 | 76.9794
t2080 | 16.9018 | 9.9611 | 2.946 | 24.8502 | 3.437 | 4.5667 | 22.4265 | 12.8444 | 3.9034 | 41.8732 | 3.437 | 23.6636 | 26.7234 | 12.761 | 5.4992 | 59.6206 | 3.437 | 54.6959 | 28.3604 | 13.3833 | 5.4992 | 66.5747 | 3.437 | 76.9794
t2081 | 16.9018 | 9.9611 | 2.946 | 24.8502 | 3.437 | 4.5667 | 22.4265 | 12.8444 | 3.9034 | 41.8732 | 3.437 | 23.6636 | 26.7234 | 12.761 | 5.4992 | 59.6206 | 3.437 | 54.6959 | 28.3604 | 13.3833 | 5.4992 | 66.5747 | 3.437 | 76.9794
t2082 | 16.9018 | 9.9611 | 2.946 | 24.8502 | 3.437 | 4.5667 | 22.4265 | 12.8444 | 3.9034 | 41.8732 | 3.437 | 23.6636 | 26.7234 | 12.761 | 5.4992 | 59.6206 | 3.437 | 54.6959 | 28.3604 | 13.3833 | 5.4992 | 66.5747 | 3.437 | 76.9794
t2083 | 16.9018 | 9.9611 | 2.946 | 24.8502 | 3.437 | 4.5667 | 22.4265 | 12.8444 | 3.9034 | 41.8732 | 3.437 | 23.6636 | 26.7234 | 12.761 | 5.4992 | 59.6206 | 3.437 | 54.6959 | 28.3604 | 13.3833 | 5.4992 | 66.5747 | 3.437 | 76.9794
t2084 | 16.9018 | 9.9611 | 2.946 | 24.8502 | 3.437 | 4.5667 | 22.4265 | 12.8444 | 3.9034 | 41.8732 | 3.437 | 23.6636 | 26.7234 | 12.761 | 5.4992 | 59.6206 | 3.437 | 54.6959 | 28.3604 | 13.3833 | 5.4992 | 66.5747 | 3.437 | 76.9794
t2085 | 16.9018 | 9.9611 | 2.946 | 24.8502 | 3.437 | 4.5667 | 22.4265 | 12.8444 | 3.9034 | 41.8732 | 3.437 | 23.6636 | 26.7234 | 12.761 | 5.4992 | 59.6206 | 3.437 | 54.6959 | 28.3604 | 13.3833 | 5.4992 | 66.5747 | 3.437 | 76.9794
t2086 | 16.9018 | 9.9611 | 2.946 | 24.8502 | 3.437 | 4.5667 | 22.4265 | 12.8444 | 3.9034 | 41.8732 | 3.437 | 23.6636 | 26.7234 | 12.761 | 5.4992 | 59.6206 | 3.437 | 54.6959 | 28.3604 | 13.3833 | 5.4992 | 66.5747 | 3.437 | 76.9794
t2087 | 16.9018 | 9.9611 | 2.946 | 24.8502 | 3.437 | 4.5667 | 22.4265 | 12.8444 | 3.9034 | 41.8732 | 3.437 | 23.6636 | 26.7234 | 12.761 | 5.4992 | 59.6206 | 3.437 | 54.6959 | 28.3604 | 13.3833 | 5.4992 | 66.5747 | 3.437 | 76.9794
t2088 | 16.9018 | 9.9611 | 2.946 | 24.8502 | 3.437 | 4.5667 | 22.4265 | 12.8444 | 3.9034 | 41.8732 | 3.437 | 23.6636 | 26.7234 | 12.761 | 5.4992 | 59.6206 | 3.437 | 54.6959 | 28.3604 | 13.3833 | 5.4992 | 66.5747 | 3.437 | 76.9794
t2089 | 16.9018 | 9.9611 | 2.946 | 24.8502 | 3.437 | 4.5667 | 22.4265 | 12.8444 | 3.9034 | 41.8732 | 3.437 | 23.6636 | 26.7234 | 12.761 | 5.4992 | 59.6206 | 3.437 | 54.6959 | 28.3604 | 13.3833 | 5.4992 | 66.5747 | 3.437 | 76.9794
t2090 | 16.9018 | 9.9611 | 2.946 | 24.8502 | 3.437 | 4.5667 | 22.4265 | 12.8444 | 3.9034 | 41.8732 | 3.437 | 23.6636 | 26.7234 | 12.761 | 5.4992 | 59.6206 | 3.437 | 54.6959 | 28.3604 | 13.3833 | 5.4992 | 66.5747 | 3.437 | 76.9794
t2091 | 16.9018 | 9.9611 | 2.946 | 24.8502 | 3.437 | 4.5667 | 22.4265 | 12.8444 | 3.9034 | 41.8732 | 3.437 | 23.6636 | 26.7234 | 12.761 | 5.4992 | 59.6206 | 3.437 | 54.6959 | 28.3604 | 13.3833 | 5.4992 | 66.5747 | 3.437 | 76.9794
t2092 | 16.9018 | 9.9611 | 2.946 | 24.8502 | 3.437 | 4.5667 | 22.4265 | 12.8444 | 3.9034 | 41.8732 | 3.437 | 23.6636 | 26.7234 | 12.761 | 5.4992 | 59.6206 | 3.437 | 54.6959 | 28.3604 | 13.3833 | 5.4992 | 66.5747 | 3.437 | 76.9794
t2093 | 16.9018 | 9.9611 | 2.946 | 24.8502 | 3.437 | 4.5667 | 22.4265 | 12.8444 | 3.9034 | 41.8732 | 3.437 | 23.6636 | 26.7234 | 12.761 | 5.4992 | 59.6206 | 3.437 | 54.6959 | 28.3604 | 13.3833 | 5.4992 | 66.5747 | 3.437 | 76.9794
t2094 | 16.9018 | 9.9611 | 2.946 | 24.8502 | 3.437 | 4.5667 | 22.4265 | 12.8444 | 3.9034 | 41.8732 | 3.437 | 23.6636 | 26.7234 | 12.761 | 5.4992 | 59.6206 | 3.437 | 54.6959 | 28.3604 | 13.3833 | 5.4992 | 66.5747 | 3.437 | 76.9794
t2095 | 16.9018 | 9.9611 | 2.946 | 24.8502 | 3.437 | 4.5667 | 22.4265 | 12.8444 | 3.9034 | 41.8732 | 3.437 | 23.6636 | 26.7234 | 12.761 | 5.4992 | 59.6206 | 3.437 | 54.6959 | 28.3604 | 13.3833 | 5.4992 | 66.5747 | 3.437 | 76.9794
t2096 | 16.9018 | 9.9611 | 2.946 | 24.8502 | 3.437 | 4.5667 | 22.4265 | 12.8444 | 3.9034 | 41.8732 | 3.437 | 23.6636 | 26.7234 | 12.761 | 5.4992 | 59.6206 | 3.437 | 54.6959 | 28.3604 | 13.3833 | 5.4992 | 66.5747 | 3.437 | 76.9794
t2097 | 16.9018 | 9.9611 | 2.946 | 24.8502 | 3.437 | 4.5667 | 22.4265 | 12.8444 | 3.9034 | 41.8732 | 3.437 | 23.6636 | 26.7234 | 12.761 | 5.4992 | 59.6206 | 3.437 | 54.6959 | 28.3604 | 13.3833 | 5.4992 | 66.5747 | 3.437 | 76.9794
t2098 | 16.9018 | 9.9611 | 2.946 | 24.8502 | 3.437 | 4.5667 | 22.4265 | 12.8444 | 3.9034 | 41.8732 | 3.437 | 23.6636 | 26.7234 | 12.761 | 5.4992 | 59.6206 | 3.437 | 54.6959 | 28.3604 | 13.3833 | 5.4992 | 66.5747 | 3.437 | 76.9794
t2099 | 16.9018 | 9.9611 | 2.946 | 24.8502 | 3.437 | 4.5667 | 22.4265 | 12.8444 | 3.9034 | 41.8732 | 3.437 | 23.6636 | 26.7234 | 12.761 | 5.4992 | 59.6206 | 3.437 | 54.6959 | 28.3604 | 13.3833 | 5.4992 | 66.5747 | 3.437 | 76.9794
t2100 | 16.9018 | 9.9611 | 2.946 | 24.8502 | 3.437 | 4.5667 | 22.4265 | 12.8444 | 3.9034 | 41.8732 | 3.437 | 23.6636 | 26.7234 | 12.761 | 5.4992 | 59.6206 | 3.437 | 54.6959 | 28.3604 | 13.3833 | 5.4992 | 66.5747 | 3.437 | 76.9794
t2101 | 16.9018 | 9.9611 | 2.946 | 24.8502 | 3.437 | 4.5667 | 22.4265 | 12.8444 | 3.9034 | 41.8732 | 3.437 | 23.6636 | 26.7234 | 12.761 | 5.4992 | 59.6206 | 3.437 | 54.6959 | 28.3604 | 13.3833 | 5.4992 | 66.5747 | 3.437 | 76.9794
t2102 | 16.9018 | 9.9611 | 2.946 | 24.8502 | 3.437 | 4.5667 | 22.4265 | 12.8444 | 3.9034 | 41.8732 | 3.437 | 23.6636 | 26.7234 | 12.761 | 5.4992 | 59.6206 | 3.437 | 54.6959 | 28.3604 | 13.3833 | 5.4992 | 66.5747 | 3.437 | 76.9794
t2103 | 16.9018 | 9.9611 | 2.946 | 24.8502 | 3.437 | 4.5667 | 22.4265 | 12.8444 | 3.9034 | 41.8732 | 3.437 | 23.6636 | 26.7234 | 12.761 | 5.4992 | 59.6206 | 3.437 | 54.6959 | 28.3604 | 13.3833 | 5.4992 | 66.5747 | 3.437 | 76.9794
t2104 | 16.9018 | 9.9611 | 2.946 | 24.8502 | 3.437 | 4.5667 | 22.4265 | 12.8444 | 3.9034 | 41.8732 | 3.437 | 23.6636 | 26.7234 | 12.761 | 5.4992 | 59.6206 | 3.437 | 54.6959 | 28.3604 | 13.3833 | 5.4992 | 66.5747 | 3.437 | 76.9794
t2105 | 16.9018 | 9.9611 | 2.946 | 24.8502 | 3.437 | 4.5667 | 22.4265 | 12.8444 | 3.9034 | 41.8732 | 3.437 | 23.6636 | 26.7234 | 12.761 | 5.4992 | 59.6206 | 3.437 | 54.6959 | 28.3604 | 13.3833 | 5.4992 | 66.5747 | 3.437 | 76.9794
t2106 | 16.9018 | 9.9611 | 2.946 | 24.8502 | 3.437 | 4.5667 | 22.4265 | 12.8444 | 3.9034 | 41.8732 | 3.437 | 23.6636 | 26.7234 | 12.761 | 5.4992 | 59.6206 | 3.437 | 54.6959 | 28.3604 | 13.3833 | 5.4992 | 66.5747 | 3.437 | 76.9794
t2107 | 16.9018 | 9.9611 | 2.946 | 24.8502 | 3.437 | 4.5667 | 22.4265 | 12.8444 | 3.9034 | 41.8732 | 3.437 | 23.6636 | 26.7234 | 12.761 | 5.4992 | 59.6206 | 3.437 | 54.6959 | 28.3604 | 13.3833 | 5.4992 | 66.5747 | 3.437 | 76.9794
t2108 | 16.9018 | 9.9611 | 2.946 | 24.8502 | 3.437 | 4.5667 | 22.4265 | 12.8444 | 3.9034 | 41.8732 | 3.437 | 23.6636 | 26.7234 | 12.761 | 5.4992 | 59.6206 | 3.437 | 54.6959 | 28.3604 | 13.3833 | 5.4992 | 66.5747 | 3.437 | 76.9794
t2109 | 16.9018 | 9.9611 | 2.946 | 24.8502 | 3.437 | 4.5667 | 22.4265 | 12.8444 | 3.9034 | 41.8732 | 3.437 | 23.6636 | 26.7234 | 12.761 | 5.4992 | 59.6206 | 3.437 | 54.6959 | 28.3604 | 13.3833 | 5.4992 | 66.5747 | 3.437 | 76.9794
t2110 | 16.9018 | 9.9611 | 2.946 | 24.8502 | 3.437 | 4.5667 | 22.4265 | 12.8444 | 3.9034 | 41.8732 | 3.437 | 23.6636 | 26.7234 | 12.761 | 5.4992 | 59.6206 | 3.437 | 54.6959 | 28.3604 | 13.3833 | 5.4992 | 66.5747 | 3.437 | 76.9794
t2111 | 16.9018 | 9.9611 | 2.946 | 24.8502 | 3.437 | 4.5667 | 22.4265 | 12.8444 | 3.9034 | 41.8732 | 3.437 | 23.6636 | 26.7234 | 12.761 | 5.4992 | 59.6206 | 3.437 | 54.6959 | 28.3604 | 13.3833 | 5.4992 | 66.5747 | 3.437 | 76.9794
t2112 | 16.9018 | 9.9611 | 2.946 | 24.8502 | 3.437 | 4.5667 | 22.4265 | 12.8444 | 3.9034 | 41.8732 | 3.437 | 23.6636 | 26.7234 | 12.761 | 5.4992 | 59.6206 | 3.437 | 54.6959 | 28.3604 | 13.3833 | 5.4992 | 66.5747 | 3.437 | 76.9794
t2113 | 16.9018 | 9.9611 | 2.946 | 24.8502 | 3.437 | 4.634 | 22.4265 | 12.8444 | 3.9034 | 41.8732 | 3.437 | 24.0126 | 26.7234 | 12.761 | 5.4992 | 59.6206 | 3.437 | 55.5026 | 28.3604 | 13.3833 | 5.4992 | 66.5747 | 3.437 | 78.1148
t2114 | 16.9018 | 9.9611 | 2.946 | 24.8502 | 3.437 | 4.634 | 22.4265 | 12.8444 | 3.9034 | 41.8732 | 3.437 | 24.0126 | 26.7234 | 12.761 | 5.4992 | 59.6206 | 3.437 | 55.5026 | 28.3604 | 13.3833 | 5.4992 | 66.5747 | 3.437 | 78.1148
t2115 | 16.9018 | 9.9611 | 2.946 | 24.8502 | 3.437 | 4.634 | 22.4265 | 12.8444 | 3.9034 | 41.8732 | 3.437 | 24.0126 | 26.7234 | 12.761 | 5.4992 | 59.6206 | 3.437 | 55.5026 | 28.3604 | 13.3833 | 5.4992 | 66.5747 | 3.437 | 78.1148
t2116 | 16.9018 | 9.9611 | 2.946 | 24.8502 | 3.437 | 4.634 | 22.4265 | 12.8444 | 3.9034 | 41.8732 | 3.437 | 24.0126 | 26.7234 | 12.761 | 5.4992 | 59.6206 | 3.437 | 55.5026 | 28.3604 | 13.3833 | 5.4992 | 66.5747 | 3.437 | 78.1148
t2117 | 16.9018 | 9.9611 | 2.946 | 24.8502 | 3.437 | 4.634 | 22.4265 | 12.8444 | 3.9034 | 41.8732 | 3.437 | 24.0126 | 26.7234 | 12.761 | 5.4992 | 59.6206 | 3.437 | 55.5026 | 28.3604 | 13.3833 | 5.4992 | 66.5747 | 3.437 | 78.1148
t2118 | 16.9018 | 9.9611 | 2.946 | 24.8502 | 3.437 | 4.634 | 22.4265 | 12.8444 | 3.9034 | 41.8732 | 3.437 | 24.0126 | 26.7234 | 12.761 | 5.4992 | 59.6206 | 3.437 | 55.5026 | 28.3604 | 13.3833 | 5.4992 | 66.5747 | 3.437 | 78.1148
t2119 | 16.9018 | 9.9611 | 2.946 | 24.8502 | 3.437 | 4.634 | 22.4265 | 12.8444 | 3.9034 | 41.8732 | 3.437 | 24.0126 | 26.7234 | 12.761 | 5.4992 | 59.6206 | 3.437 | 55.5026 | 28.3604 | 13.3833 | 5.4992 | 66.5747 | 3.437 | 78.1148
t2120 | 16.9018 | 9.9611 | 2.946 | 24.8502 | 3.437 | 4.634 | 22.4265 | 12.8444 | 3.9034 | 41.8732 | 3.437 | 24.0126 | 26.7234 | 12.761 | 5.4992 | 59.6206 | 3.437 | 55.5026 | 28.3604 | 13.3833 | 5.4992 | 66.5747 | 3.437 | 78.1148
t2121 | 16.9018 | 9.9611 | 2.946 | 24.8502 | 3.437 | 4.634 | 22.4265 | 12.8444 | 3.9034 | 41.8732 | 3.437 | 24.0126 | 26.7234 | 12.761 | 5.4992 | 59.6206 | 3.437 | 55.5026 | 28.3604 | 13.3833 | 5.4992 | 66.5747 | 3.437 | 78.1148
t2122 | 16.9018 | 9.9611 | 2.946 | 24.8502 | 3.437 | 4.634 | 22.4265 | 12.8444 | 3.9034 | 41.8732 | 3.437 | 24.0126 | 26.7234 | 12.761 | 5.4992 | 59.6206 | 3.437 | 55.5026 | 28.3604 | 13.3833 | 5.4992 | 66.5747 | 3.437 | 78.1148
t2123 | 16.9018 | 9.9611 | 2.946 | 24.8502 | 3.437 | 4.634 | 22.4265 | 12.8444 | 3.9034 | 41.8732 | 3.437 | 24.0126 | 26.7234 | 12.761 | 5.4992 | 59.6206 | 3.437 | 55.5026 | 28.3604 | 13.3833 | 5.4992 | 66.5747 | 3.437 | 78.1148
t2124 | 16.9018 | 9.9611 | 2.946 | 24.8502 | 3.437 | 4.634 | 22.4265 | 12.8444 | 3.9034 | 41.8732 | 3.437 | 24.0126 | 26.7234 | 12.761 | 5.4992 | 59.6206 | 3.437 | 55.5026 | 28.3604 | 13.3833 | 5.4992 | 66.5747 | 3.437 | 78.1148
t2125 | 16.9018 | 9.9611 | 2.946 | 24.8502 | 3.437 | 4.634 | 22.4265 | 12.8444 | 3.9034 | 41.8732 | 3.437 | 24.0126 | 26.7234 | 12.761 | 5.4992 | 59.6206 | 3.437 | 55.5026 | 28.3604 | 13.3833 | 5.4992 | 66.5747 | 3.437 | 78.1148
t2126 | 16.9018 | 9.9611 | 2.946 | 24.8502 | 3.437 | 4.634 | 22.4265 | 12.8444 | 3.9034 | 41.8732 | 3.437 | 24.0126 | 26.7234 | 12.761 | 5.4992 | 59.6206 | 3.437 | 55.5026 | 28.3604 | 13.3833 | 5.4992 | 66.5747 | 3.437 | 78.1148
t2127 | 16.9018 | 9.9611 | 2.946 | 24.8502 | 3.437 | 4.634 | 22.4265 | 12.8444 | 3.9034 | 41.8732 | 3.437 | 24.0126 | 26.7234 | 12.761 | 5.4992 | 59.6206 | 3.437 | 55.5026 | 28.3604 | 13.3833 | 5.4992 | 66.5747 | 3.437 | 78.1148
t2128 | 16.9018 | 9.9611 | 2.946 | 24.8502 | 3.437 | 4.634 | 22.4265 | 12.8444 | 3.9034 | 41.8732 | 3.437 | 24.0126 | 26.7234 | 12.761 | 5.4992 | 59.6206 | 3.437 | 55.5026 | 28.3604 | 13.3833 | 5.4992 | 66.5747 | 3.437 | 78.1148
t2129 | 16.9018 | 9.9611 | 2.946 | 24.8502 | 3.437 | 4.634 | 22.4265 | 12.8444 | 3.9034 | 41.8732 | 3.437 | 24.0126 | 26.7234 | 12.761 | 5.4992 | 59.6206 | 3.437 | 55.5026 | 28.3604 | 13.3833 | 5.4992 | 66.5747 | 3.437 | 78.1148
t2130 | 16.9018 | 9.9611 | 2.946 | 24.8502 | 3.437 | 4.634 | 22.4265 | 12.8444 | 3.9034 | 41.8732 | 3.437 | 24.0126 | 26.7234 | 12.761 | 5.4992 | 59.6206 | 3.437 | 55.5026 | 28.3604 | 13.3833 | 5.4992 | 66.5747 | 3.437 | 78.1148
t2131 | 16.9018 | 9.9611 | 2.946 | 24.8502 | 3.437 | 4.634 | 22.4265 | 12.8444 | 3.9034 | 41.8732 | 3.437 | 24.0126 | 26.7234 | 12.761 | 5.4992 | 59.6206 | 3.437 | 55.5026 | 28.3604 | 13.3833 | 5.4992 | 66.5747 | 3.437 | 78.1148
t2132 | 16.9018 | 9.9611 | 2.946 | 24.8502 | 3.437 | 4.634 | 22.4265 | 12.8444 | 3.9034 | 41.8732 | 3.437 | 24.0126 | 26.7234 | 12.761 | 5.4992 | 59.6206 | 3.437 | 55.5026 | 28.3604 | 13.3833 | 5.4992 | 66.5747 | 3.437 | 78.1148
t2133 | 16.9018 | 9.9611 | 2.946 | 24.8502 | 3.437 | 4.634 | 22.4265 | 12.8444 | 3.9034 | 41.8732 | 3.437 | 24.0126 | 26.7234 | 12.761 | 5.4992 | 59.6206 | 3.437 | 55.5026 | 28.3604 | 13.3833 | 5.4992 | 66.5747 | 3.437 | 78.1148
t2134 | 16.9018 | 9.9611 | 2.946 | 24.8502 | 3.437 | 4.634 | 22.4265 | 12.8444 | 3.9034 | 41.8732 | 3.437 | 24.0126 | 26.7234 | 12.761 | 5.4992 | 59.6206 | 3.437 | 55.5026 | 28.3604 | 13.3833 | 5.4992 | 66.5747 | 3.437 | 78.1148
t2135 | 16.9018 | 9.9611 | 2.946 | 24.8502 | 3.437 | 4.634 | 22.4265 | 12.8444 | 3.9034 | 41.8732 | 3.437 | 24.0126 | 26.7234 | 12.761 | 5.4992 | 59.6206 | 3.437 | 55.5026 | 28.3604 | 13.3833 | 5.4992 | 66.5747 | 3.437 | 78.1148
t2136 | 16.9018 | 9.9611 | 2.946 | 24.8502 | 3.437 | 4.634 | 22.4265 | 12.8444 | 3.9034 | 41.8732 | 3.437 | 24.0126 | 26.7234 | 12.761 | 5.4992 | 59.6206 | 3.437 | 55.5026 | 28.3604 | 13.3833 | 5.4992 | 66.5747 | 3.437 | 78.1148
t2137 | 16.9018 | 9.9611 | 2.946 | 24.8502 | 3.437 | 4.6677 | 22.4265 | 12.8444 | 3.9034 | 41.8732 | 3.437 | 24.1871 | 26.7234 | 12.761 | 5.4992 | 59.6206 | 3.437 | 55.906 | 28.3604 | 13.3833 | 5.4992 | 66.5747 | 3.437 | 78.6825
t2138 | 16.9018 | 9.9611 | 2.946 | 24.8502 | 3.437 | 4.6677 | 22.4265 | 12.8444 | 3.9034 | 41.8732 | 3.437 | 24.1871 | 26.7234 | 12.761 | 5.4992 | 59.6206 | 3.437 | 55.906 | 28.3604 | 13.3833 | 5.4992 | 66.5747 | 3.437 | 78.6825
t2139 | 16.9018 | 9.9611 | 2.946 | 24.8502 | 3.437 | 4.6677 | 22.4265 | 12.8444 | 3.9034 | 41.8732 | 3.437 | 24.1871 | 26.7234 | 12.761 | 5.4992 | 59.6206 | 3.437 | 55.906 | 28.3604 | 13.3833 | 5.4992 | 66.5747 | 3.437 | 78.6825
t2140 | 16.9018 | 9.9611 | 2.946 | 24.8502 | 3.437 | 4.6677 | 22.4265 | 12.8444 | 3.9034 | 41.8732 | 3.437 | 24.1871 | 26.7234 | 12.761 | 5.4992 | 59.6206 | 3.437 | 55.906 | 28.3604 | 13.3833 | 5.4992 | 66.5747 | 3.437 | 78.6825
t2141 | 16.9018 | 9.9611 | 2.946 | 24.8502 | 3.437 | 4.6677 | 22.4265 | 12.8444 | 3.9034 | 41.8732 | 3.437 | 24.1871 | 26.7234 | 12.761 | 5.4992 | 59.6206 | 3.437 | 55.906 | 28.3604 | 13.3833 | 5.4992 | 66.5747 | 3.437 | 78.6825
t2142 | 16.9018 | 9.9611 | 2.946 | 24.8502 | 3.437 | 4.6677 | 22.4265 | 12.8444 | 3.9034 | 41.8732 | 3.437 | 24.1871 | 26.7234 | 12.761 | 5.4992 | 59.6206 | 3.437 | 55.906 | 28.3604 | 13.3833 | 5.4992 | 66.5747 | 3.437 | 78.6825
t2143 | 16.9018 | 9.9611 | 2.946 | 24.8502 | 3.437 | 4.6677 | 22.4265 | 12.8444 | 3.9034 | 41.8732 | 3.437 | 24.1871 | 26.7234 | 12.761 | 5.4992 | 59.6206 | 3.437 | 55.906 | 28.3604 | 13.3833 | 5.4992 | 66.5747 | 3.437 | 78.6825
t2144 | 16.9018 | 9.9611 | 2.946 | 24.8502 | 3.437 | 4.6677 | 22.4265 | 12.8444 | 3.9034 | 41.8732 | 3.437 | 24.1871 | 26.7234 | 12.761 | 5.4992 | 59.6206 | 3.437 | 55.906 | 28.3604 | 13.3833 | 5.4992 | 66.5747 | 3.437 | 78.6825
t2145 | 16.9018 | 9.9611 | 2.946 | 24.8502 | 3.437 | 4.6677 | 22.4265 | 12.8444 | 3.9034 | 41.8732 | 3.437 | 24.1871 | 26.7234 | 12.761 | 5.4992 | 59.6206 | 3.437 | 55.906 | 28.3604 | 13.3833 | 5.4992 | 66.5747 | 3.437 | 78.6825
t2146 | 16.9018 | 9.9611 | 2.946 | 24.8502 | 3.437 | 4.6677 | 22.4265 | 12.8444 | 3.9034 | 41.8732 | 3.437 | 24.1871 | 26.7234 | 12.761 | 5.4992 | 59.6206 | 3.437 | 55.906 | 28.3604 | 13.3833 | 5.4992 | 66.5747 | 3.437 | 78.6825
t2147 | 16.9018 | 9.9611 | 2.946 | 24.8502 | 3.437 | 4.6677 | 22.4265 | 12.8444 | 3.9034 | 41.8732 | 3.437 | 24.1871 | 26.7234 | 12.761 | 5.4992 | 59.6206 | 3.437 | 55.906 | 28.3604 | 13.3833 | 5.4992 | 66.5747 | 3.437 | 78.6825
t2148 | 16.9018 | 9.9611 | 2.946 | 24.8502 | 3.437 | 4.6677 | 22.4265 | 12.8444 | 3.9034 | 41.8732 | 3.437 | 24.1871 | 26.7234 | 12.761 | 5.4992 | 59.6206 | 3.437 | 55.906 | 28.3604 | 13.3833 | 5.4992 | 66.5747 | 3.437 | 78.6825
t2149 | 16.9018 | 9.9611 | 2.946 | 24.8502 | 3.437 | 4.6677 | 22.4265 | 12.8444 | 3.9034 | 41.8732 | 3.437 | 24.1871 | 26.7234 | 12.761 | 5.4992 | 59.6206 | 3.437 | 55.906 | 28.3604 | 13.3833 | 5.4992 | 66.5747 | 3.437 | 78.6825
t2150 | 16.9018 | 9.9611 | 2.946 | 24.8502 | 3.437 | 4.6677 | 22.4265 | 12.8444 | 3.9034 | 41.8732 | 3.437 | 24.1871 | 26.7234 | 12.761 | 5.4992 | 59.6206 | 3.437 | 55.906 | 28.3604 | 13.3833 | 5.4992 | 66.5747 | 3.437 | 78.6825
t2151 | 16.9018 | 9.9611 | 2.946 | 24.8502 | 3.437 | 4.6677 | 22.4265 | 12.8444 | 3.9034 | 41.8732 | 3.437 | 24.1871 | 26.7234 | 12.761 | 5.4992 | 59.6206 | 3.437 | 55.906 | 28.3604 | 13.3833 | 5.4992 | 66.5747 | 3.437 | 78.6825
t2152 | 16.9018 | 9.9611 | 2.946 | 24.8502 | 3.437 | 4.6677 | 22.4265 | 12.8444 | 3.9034 | 41.8732 | 3.437 | 24.1871 | 26.7234 | 12.761 | 5.4992 | 59.6206 | 3.437 | 55.906 | 28.3604 | 13.3833 | 5.4992 | 66.5747 | 3.437 | 78.6825
t2153 | 16.9018 | 9.9611 | 2.946 | 24.8502 | 3.437 | 4.6677 | 22.4265 | 12.8444 | 3.9034 | 41.8732 | 3.437 | 24.1871 | 26.7234 | 12.761 | 5.4992 | 59.6206 | 3.437 | 55.906 | 28.3604 | 13.3833 | 5.4992 | 66.5747 | 3.437 | 78.6825
t2154 | 16.9018 | 9.9611 | 2.946 | 24.8502 | 3.437 | 4.6677 | 22.4265 | 12.8444 | 3.9034 | 41.8732 | 3.437 | 24.1871 | 26.7234 | 12.761 | 5.4992 | 59.6206 | 3.437 | 55.906 | 28.3604 | 13.3833 | 5.4992 | 66.5747 | 3.437 | 78.6825
t2155 | 16.9018 | 9.9611 | 2.946 | 24.8502 | 3.437 | 4.6677 | 22.4265 | 12.8444 | 3.9034 | 41.8732 | 3.437 | 24.1871 | 26.7234 | 12.761 | 5.4992 | 59.6206 | 3.437 | 55.906 | 28.3604 | 13.3833 | 5.4992 | 66.5747 | 3.437 | 78.6825
t2156 | 16.9018 | 9.9611 | 2.946 | 24.8502 | 3.437 | 4.6677 | 22.4265 | 12.8444 | 3.9034 | 41.8732 | 3.437 | 24.1871 | 26.7234 | 12.761 | 5.4992 | 59.6206 | 3.437 | 55.906 | 28.3604 | 13.3833 | 5.4992 | 66.5747 | 3.437 | 78.6825
t2157 | 16.9018 | 9.9611 | 2.946 | 24.8502 | 3.437 | 4.6677 | 22.4265 | 12.8444 | 3.9034 | 41.8732 | 3.437 | 24.1871 | 26.7234 | 12.761 | 5.4992 | 59.6206 | 3.437 | 55.906 | 28.3604 | 13.3833 | 5.4992 | 66.5747 | 3.437 | 78.6825
t2158 | 16.9018 | 9.9611 | 2.946 | 24.8502 | 3.437 | 4.6677 | 22.4265 | 12.8444 | 3.9034 | 41.8732 | 3.437 | 24.1871 | 26.7234 | 12.761 | 5.4992 | 59.6206 | 3.437 | 55.906 | 28.3604 | 13.3833 | 5.4992 | 66.5747 | 3.437 | 78.6825
t2159 | 16.9018 | 9.9611 | 2.946 | 24.8502 | 3.437 | 4.6677 | 22.4265 | 12.8444 | 3.9034 | 41.8732 | 3.437 | 24.1871 | 26.7234 | 12.761 | 5.4992 | 59.6206 | 3.437 | 55.906 | 28.3604 | 13.3833 | 5.4992 | 66.5747 | 3.437 | 78.6825
t2160 | 16.9018 | 9.9611 | 2.946 | 24.8502 | 3.437 | 4.6677 | 22.4265 | 12.8444 | 3.9034 | 41.8732 | 3.437 | 24.1871 | 26.7234 | 12.761 | 5.4992 | 59.6206 | 3.437 | 55.906 | 28.3604 | 13.3833 | 5.4992 | 66.5747 | 3.437 | 78.6825
t2161 | 16.1505 | 9.6359 | 2.946 | 26.7666 | 3.437 | 4.8159 | 21.4297 | 12.4251 | 3.9034 | 45.1024 | 3.437 | 24.9549 | 25.5356 | 12.3445 | 5.4992 | 64.2185 | 3.437 | 57.6808 | 27.0998 | 12.9464 | 5.4992 | 71.7089 | 3.437 | 81.1803
t2162 | 16.1505 | 9.6359 | 2.946 | 26.7666 | 3.437 | 4.8159 | 21.4297 | 12.4251 | 3.9034 | 45.1024 | 3.437 | 24.9549 | 25.5356 | 12.3445 | 5.4992 | 64.2185 | 3.437 | 57.6808 | 27.0998 | 12.9464 | 5.4992 | 71.7089 | 3.437 | 81.1803
t2163 | 16.1505 | 9.6359 | 2.946 | 26.7666 | 3.437 | 4.8159 | 21.4297 | 12.4251 | 3.9034 | 45.1024 | 3.437 | 24.9549 | 25.5356 | 12.3445 | 5.4992 | 64.2185 | 3.437 | 57.6808 | 27.0998 | 12.9464 | 5.4992 | 71.7089 | 3.437 | 81.1803
t2164 | 16.1505 | 9.6359 | 2.946 | 26.7666 | 3.437 | 4.8159 | 21.4297 | 12.4251 | 3.9034 | 45.1024 | 3.437 | 24.9549 | 25.5356 | 12.3445 | 5.4992 | 64.2185 | 3.437 | 57.6808 | 27.0998 | 12.9464 | 5.4992 | 71.7089 | 3.437 | 81.1803
t2165 | 16.1505 | 9.6359 | 2.946 | 26.7666 | 3.437 | 4.8159 | 21.4297 | 12.4251 | 3.9034 | 45.1024 | 3.437 | 24.9549 | 25.5356 | 12.3445 | 5.4992 | 64.2185 | 3.437 | 57.6808 | 27.0998 | 12.9464 | 5.4992 | 71.7089 | 3.437 | 81.1803
t2166 | 16.1505 | 9.6359 | 2.946 | 26.7666 | 3.437 | 4.8159 | 21.4297 | 12.4251 | 3.9034 | 45.1024 | 3.437 | 24.9549 | 25.5356 | 12.3445 | 5.4992 | 64.2185 | 3.437 | 57.6808 | 27.0998 | 12.9464 | 5.4992 | 71.7089 | 3.437 | 81.1803
t2167 | 16.1505 | 9.6359 | 2.946 | 26.7666 | 3.437 | 4.8159 | 21.4297 | 12.4251 | 3.9034 | 45.1024 | 3.437 | 24.9549 | 25.5356 | 12.3445 | 5.4992 | 64.2185 | 3.437 | 57.6808 | 27.0998 | 12.9464 | 5.4992 | 71.7089 | 3.437 | 81.1803
t2168 | 16.1505 | 9.6359 | 2.946 | 26.7666 | 3.437 | 4.8159 | 21.4297 | 12.4251 | 3.9034 | 45.1024 | 3.437 | 24.9549 | 25.5356 | 12.3445 | 5.4992 | 64.2185 | 3.437 | 57.6808 | 27.0998 | 12.9464 | 5.4992 | 71.7089 | 3.437 | 81.1803
t2169 | 16.1505 | 9.6359 | 2.946 | 26.7666 | 3.437 | 4.8159 | 21.4297 | 12.4251 | 3.9034 | 45.1024 | 3.437 | 24.9549 | 25.5356 | 12.3445 | 5.4992 | 64.2185 | 3.437 | 57.6808 | 27.0998 | 12.9464 | 5.4992 | 71.7089 | 3.437 | 81.1803
t2170 | 16.1505 | 9.6359 | 2.946 | 26.7666 | 3.437 | 4.8159 | 21.4297 | 12.4251 | 3.9034 | 45.1024 | 3.437 | 24.9549 | 25.5356 | 12.3445 | 5.4992 | 64.2185 | 3.437 | 57.6808 | 27.0998 | 12.9464 | 5.4992 | 71.7089 | 3.437 | 81.1803
t2171 | 16.1505 | 9.6359 | 2.946 | 26.7666 | 3.437 | 4.8159 | 21.4297 | 12.4251 | 3.9034 | 45.1024 | 3.437 | 24.9549 | 25.5356 | 12.3445 | 5.4992 | 64.2185 | 3.437 | 57.6808 | 27.0998 | 12.9464 | 5.4992 | 71.7089 | 3.437 | 81.1803
t2172 | 16.1505 | 9.6359 | 2.946 | 26.7666 | 3.437 | 4.8159 | 21.4297 | 12.4251 | 3.9034 | 45.1024 | 3.437 | 24.9549 | 25.5356 | 12.3445 | 5.4992 | 64.2185 | 3.437 | 57.6808 | 27.0998 | 12.9464 | 5.4992 | 71.7089 | 3.437 | 81.1803
t2173 | 16.1505 | 9.6359 | 2.946 | 26.7666 | 3.437 | 4.8159 | 21.4297 | 12.4251 | 3.9034 | 45.1024 | 3.437 | 24.9549 | 25.5356 | 12.3445 | 5.4992 | 64.2185 | 3.437 | 57.6808 | 27.0998 | 12.9464 | 5.4992 | 71.7089 | 3.437 | 81.1803
t2174 | 16.1505 | 9.6359 | 2.946 | 26.7666 | 3.437 | 4.8159 | 21.4297 | 12.4251 | 3.9034 | 45.1024 | 3.437 | 24.9549 | 25.5356 | 12.3445 | 5.4992 | 64.2185 | 3.437 | 57.6808 | 27.0998 | 12.9464 | 5.4992 | 71.7089 | 3.437 | 81.1803
t2175 | 16.1505 | 9.6359 | 2.946 | 26.7666 | 3.437 | 4.8159 | 21.4297 | 12.4251 | 3.9034 | 45.1024 | 3.437 | 24.9549 | 25.5356 | 12.3445 | 5.4992 | 64.2185 | 3.437 | 57.6808 | 27.0998 | 12.9464 | 5.4992 | 71.7089 | 3.437 | 81.1803
t2176 | 16.1505 | 9.6359 | 2.946 | 26.7666 | 3.437 | 4.8159 | 21.4297 | 12.4251 | 3.9034 | 45.1024 | 3.437 | 24.9549 | 25.5356 | 12.3445 | 5.4992 | 64.2185 | 3.437 | 57.6808 | 27.0998 | 12.9464 | 5.4992 | 71.7089 | 3.437 | 81.1803
t2177 | 16.1505 | 9.6359 | 2.946 | 26.7666 | 3.437 | 4.8159 | 21.4297 | 12.4251 | 3.9034 | 45.1024 | 3.437 | 24.9549 | 25.5356 | 12.3445 | 5.4992 | 64.2185 | 3.437 | 57.6808 | 27.0998 | 12.9464 | 5.4992 | 71.7089 | 3.437 | 81.1803
t2178 | 16.1505 | 9.6359 | 2.946 | 26.7666 | 3.437 | 4.8159 | 21.4297 | 12.4251 | 3.9034 | 45.1024 | 3.437 | 24.9549 | 25.5356 | 12.3445 | 5.4992 | 64.2185 | 3.437 | 57.6808 | 27.0998 | 12.9464 | 5.4992 | 71.7089 | 3.437 | 81.1803
t2179 | 16.1505 | 9.6359 | 2.946 | 26.7666 | 3.437 | 4.8159 | 21.4297 | 12.4251 | 3.9034 | 45.1024 | 3.437 | 24.9549 | 25.5356 | 12.3445 | 5.4992 | 64.2185 | 3.437 | 57.6808 | 27.0998 | 12.9464 | 5.4992 | 71.7089 | 3.437 | 81.1803
t2180 | 16.1505 | 9.6359 | 2.946 | 26.7666 | 3.437 | 4.8159 | 21.4297 | 12.4251 | 3.9034 | 45.1024 | 3.437 | 24.9549 | 25.5356 | 12.3445 | 5.4992 | 64.2185 | 3.437 | 57.6808 | 27.0998 | 12.9464 | 5.4992 | 71.7089 | 3.437 | 81.1803
t2181 | 16.1505 | 9.6359 | 2.946 | 26.7666 | 3.437 | 4.8159 | 21.4297 | 12.4251 | 3.9034 | 45.1024 | 3.437 | 24.9549 | 25.5356 | 12.3445 | 5.4992 | 64.2185 | 3.437 | 57.6808 | 27.0998 | 12.9464 | 5.4992 | 71.7089 | 3.437 | 81.1803
t2182 | 16.1505 | 9.6359 | 2.946 | 26.7666 | 3.437 | 4.8159 | 21.4297 | 12.4251 | 3.9034 | 45.1024 | 3.437 | 24.9549 | 25.5356 | 12.3445 | 5.4992 | 64.2185 | 3.437 | 57.6808 | 27.0998 | 12.9464 | 5.4992 | 71.7089 | 3.437 | 81.1803
t2183 | 16.1505 | 9.6359 | 2.946 | 26.7666 | 3.437 | 4.8159 | 21.4297 | 12.4251 | 3.9034 | 45.1024 | 3.437 | 24.9549 | 25.5356 | 12.3445 | 5.4992 | 64.2185 | 3.437 | 57.6808 | 27.0998 | 12.9464 | 5.4992 | 71.7089 | 3.437 | 81.1803
t2184 | 16.1505 | 9.6359 | 2.946 | 26.7666 | 3.437 | 4.8159 | 21.4297 | 12.4251 | 3.9034 | 45.1024 | 3.437 | 24.9549 | 25.5356 | 12.3445 | 5.4992 | 64.2185 | 3.437 | 57.6808 | 27.0998 | 12.9464 | 5.4992 | 71.7089 | 3.437 | 81.1803
t2185 | 16.1505 | 9.6359 | 2.946 | 26.7666 | 3.437 | 4.8159 | 21.4297 | 12.4251 | 3.9034 | 45.1024 | 3.437 | 24.9549 | 25.5356 | 12.3445 | 5.4992 | 64.2185 | 3.437 | 57.6808 | 27.0998 | 12.9464 | 5.4992 | 71.7089 | 3.437 | 81.1803
t2186 | 16.1505 | 9.6359 | 2.946 | 26.7666 | 3.437 | 4.8159 | 21.4297 | 12.4251 | 3.9034 | 45.1024 | 3.437 | 24.9549 | 25.5356 | 12.3445 | 5.4992 | 64.2185 | 3.437 | 57.6808 | 27.0998 | 12.9464 | 5.4992 | 71.7089 | 3.437 | 81.1803
t2187 | 16.1505 | 9.6359 | 2.946 | 26.7666 | 3.437 | 4.8159 | 21.4297 | 12.4251 | 3.9034 | 45.1024 | 3.437 | 24.9549 | 25.5356 | 12.3445 | 5.4992 | 64.2185 | 3.437 | 57.6808 | 27.0998 | 12.9464 | 5.4992 | 71.7089 | 3.437 | 81.1803
t2188 | 16.1505 | 9.6359 | 2.946 | 26.7666 | 3.437 | 4.8159 | 21.4297 | 12.4251 | 3.9034 | 45.1024 | 3.437 | 24.9549 | 25.5356 | 12.3445 | 5.4992 | 64.2185 | 3.437 | 57.6808 | 27.0998 | 12.9464 | 5.4992 | 71.7089 | 3.437 | 81.1803
t2189 | 16.1505 | 9.6359 | 2.946 | 26.7666 | 3.437 | 4.8159 | 21.4297 | 12.4251 | 3.9034 | 45.1024 | 3.437 | 24.9549 | 25.5356 | 12.3445 | 5.4992 | 64.2185 | 3.437 | 57.6808 | 27.0998 | 12.9464 | 5.4992 | 71.7089 | 3.437 | 81.1803
t2190 | 16.1505 | 9.6359 | 2.946 | 26.7666 | 3.437 | 4.8159 | 21.4297 | 12.4251 | 3.9034 | 45.1024 | 3.437 | 24.9549 | 25.5356 | 12.3445 | 5.4992 | 64.2185 | 3.437 | 57.6808 | 27.0998 | 12.9464 | 5.4992 | 71.7089 | 3.437 | 81.1803
t2191 | 16.1505 | 9.6359 | 2.946 | 26.7666 | 3.437 | 4.8159 | 21.4297 | 12.4251 | 3.9034 | 45.1024 | 3.437 | 24.9549 | 25.5356 | 12.3445 | 5.4992 | 64.2185 | 3.437 | 57.6808 | 27.0998 | 12.9464 | 5.4992 | 71.7089 | 3.437 | 81.1803
t2192 | 16.1505 | 9.6359 | 2.946 | 26.7666 | 3.437 | 4.8159 | 21.4297 | 12.4251 | 3.9034 | 45.1024 | 3.437 | 24.9549 | 25.5356 | 12.3445 | 5.4992 | 64.2185 | 3.437 | 57.6808 | 27.0998 | 12.9464 | 5.4992 | 71.7089 | 3.437 | 81.1803
t2193 | 16.1505 | 9.6359 | 2.946 | 26.7666 | 3.437 | 4.8159 | 21.4297 | 12.4251 | 3.9034 | 45.1024 | 3.437 | 24.9549 | 25.5356 | 12.3445 | 5.4992 | 64.2185 | 3.437 | 57.6808 | 27.0998 | 12.9464 | 5.4992 | 71.7089 | 3.437 | 81.1803
t2194 | 16.1505 | 9.6359 | 2.946 | 26.7666 | 3.437 | 4.8159 | 21.4297 | 12.4251 | 3.9034 | 45.1024 | 3.437 | 24.9549 | 25.5356 | 12.3445 | 5.4992 | 64.2185 | 3.437 | 57.6808 | 27.0998 | 12.9464 | 5.4992 | 71.7089 | 3.437 | 81.1803
t2195 | 16.1505 | 9.6359 | 2.946 | 26.7666 | 3.437 | 4.8159 | 21.4297 | 12.4251 | 3.9034 | 45.1024 | 3.437 | 24.9549 | 25.5356 | 12.3445 | 5.4992 | 64.2185 | 3.437 | 57.6808 | 27.0998 | 12.9464 | 5.4992 | 71.7089 | 3.437 | 81.1803
t2196 | 16.1505 | 9.6359 | 2.946 | 26.7666 | 3.437 | 4.8159 | 21.4297 | 12.4251 | 3.9034 | 45.1024 | 3.437 | 24.9549 | 25.5356 | 12.3445 | 5.4992 | 64.2185 | 3.437 | 57.6808 | 27.0998 | 12.9464 | 5.4992 | 71.7089 | 3.437 | 81.1803
t2197 | 16.1505 | 9.6359 | 2.946 | 26.7666 | 3.437 | 4.8159 | 21.4297 | 12.4251 | 3.9034 | 45.1024 | 3.437 | 24.9549 | 25.5356 | 12.3445 | 5.4992 | 64.2185 | 3.437 | 57.6808 | 27.0998 | 12.9464 | 5.4992 | 71.7089 | 3.437 | 81.1803
t2198 | 16.1505 | 9.6359 | 2.946 | 26.7666 | 3.437 | 4.8159 | 21.4297 | 12.4251 | 3.9034 | 45.1024 | 3.437 | 24.9549 | 25.5356 | 12.3445 | 5.4992 | 64.2185 | 3.437 | 57.6808 | 27.0998 | 12.9464 | 5.4992 | 71.7089 | 3.437 | 81.1803
t2199 | 16.1505 | 9.6359 | 2.946 | 26.7666 | 3.437 | 4.8159 | 21.4297 | 12.4251 | 3.9034 | 45.1024 | 3.437 | 24.9549 | 25.5356 | 12.3445 | 5.4992 | 64.2185 | 3.437 | 57.6808 | 27.0998 | 12.9464 | 5.4992 | 71.7089 | 3.437 | 81.1803
t2200 | 16.1505 | 9.6359 | 2.946 | 26.7666 | 3.437 | 4.8159 | 21.4297 | 12.4251 | 3.9034 | 45.1024 | 3.437 | 24.9549 | 25.5356 | 12.3445 | 5.4992 | 64.2185 | 3.437 | 57.6808 | 27.0998 | 12.9464 | 5.4992 | 71.7089 | 3.437 | 81.1803
t2201 | 16.1505 | 9.6359 | 2.946 | 26.7666 | 3.437 | 4.8159 | 21.4297 | 12.4251 | 3.9034 | 45.1024 | 3.437 | 24.9549 | 25.5356 | 12.3445 | 5.4992 | 64.2185 | 3.437 | 57.6808 | 27.0998 | 12.9464 | 5.4992 | 71.7089 | 3.437 | 81.1803
t2202 | 16.1505 | 9.6359 | 2.946 | 26.7666 | 3.437 | 4.8159 | 21.4297 | 12.4251 | 3.9034 | 45.1024 | 3.437 | 24.9549 | 25.5356 | 12.3445 | 5.4992 | 64.2185 | 3.437 | 57.6808 | 27.0998 | 12.9464 | 5.4992 | 71.7089 | 3.437 | 81.1803
t2203 | 16.1505 | 9.6359 | 2.946 | 26.7666 | 3.437 | 4.8159 | 21.4297 | 12.4251 | 3.9034 | 45.1024 | 3.437 | 24.9549 | 25.5356 | 12.3445 | 5.4992 | 64.2185 | 3.437 | 57.6808 | 27.0998 | 12.9464 | 5.4992 | 71.7089 | 3.437 | 81.1803
t2204 | 16.1505 | 9.6359 | 2.946 | 26.7666 | 3.437 | 4.8159 | 21.4297 | 12.4251 | 3.9034 | 45.1024 | 3.437 | 24.9549 | 25.5356 | 12.3445 | 5.4992 | 64.2185 | 3.437 | 57.6808 | 27.0998 | 12.9464 | 5.4992 | 71.7089 | 3.437 | 81.1803
t2205 | 16.1505 | 9.6359 | 2.946 | 26.7666 | 3.437 | 4.8159 | 21.4297 | 12.4251 | 3.9034 | 45.1024 | 3.437 | 24.9549 | 25.5356 | 12.3445 | 5.4992 | 64.2185 | 3.437 | 57.6808 | 27.0998 | 12.9464 | 5.4992 | 71.7089 | 3.437 | 81.1803
t2206 | 16.1505 | 9.6359 | 2.946 | 26.7666 | 3.437 | 4.8159 | 21.4297 | 12.4251 | 3.9034 | 45.1024 | 3.437 | 24.9549 | 25.5356 | 12.3445 | 5.4992 | 64.2185 | 3.437 | 57.6808 | 27.0998 | 12.9464 | 5.4992 | 71.7089 | 3.437 | 81.1803
t2207 | 16.1505 | 9.6359 | 2.946 | 26.7666 | 3.437 | 4.8159 | 21.4297 | 12.4251 | 3.9034 | 45.1024 | 3.437 | 24.9549 | 25.5356 | 12.3445 | 5.4992 | 64.2185 | 3.437 | 57.6808 | 27.0998 | 12.9464 | 5.4992 | 71.7089 | 3.437 | 81.1803
t2208 | 16.1505 | 9.6359 | 2.946 | 26.7666 | 3.437 | 4.8159 | 21.4297 | 12.4251 | 3.9034 | 45.1024 | 3.437 | 24.9549 | 25.5356 | 12.3445 | 5.4992 | 64.2185 | 3.437 | 57.6808 | 27.0998 | 12.9464 | 5.4992 | 71.7089 | 3.437 | 81.1803
t2209 | 16.1505 | 9.6359 | 2.946 | 26.7666 | 3.437 | 4.8159 | 21.4297 | 12.4251 | 3.9034 | 45.1024 | 3.437 | 24.9549 | 25.5356 | 12.3445 | 5.4992 | 64.2185 | 3.437 | 57.6808 | 27.0998 | 12.9464 | 5.4992 | 71.7089 | 3.437 | 81.1803
t2210 | 16.1505 | 9.6359 | 2.946 | 26.7666 | 3.437 | 4.8159 | 21.4297 | 12.4251 | 3.9034 | 45.1024 | 3.437 | 24.9549 | 25.5356 | 12.3445 | 5.4992 | 64.2185 | 3.437 | 57.6808 | 27.0998 | 12.9464 | 5.4992 | 71.7089 | 3.437 | 81.1803
t2211 | 16.1505 | 9.6359 | 2.946 | 26.7666 | 3.437 | 4.8159 | 21.4297 | 12.4251 | 3.9034 | 45.1024 | 3.437 | 24.9549 | 25.5356 | 12.3445 | 5.4992 | 64.2185 | 3.437 | 57.6808 | 27.0998 | 12.9464 | 5.4992 | 71.7089 | 3.437 | 81.1803
t2212 | 16.1505 | 9.6359 | 2.946 | 26.7666 | 3.437 | 4.8159 | 21.4297 | 12.4251 | 3.9034 | 45.1024 | 3.437 | 24.9549 | 25.5356 | 12.3445 | 5.4992 | 64.2185 | 3.437 | 57.6808 | 27.0998 | 12.9464 | 5.4992 | 71.7089 | 3.437 | 81.1803
t2213 | 16.1505 | 9.6359 | 2.946 | 26.7666 | 3.437 | 4.8159 | 21.4297 | 12.4251 | 3.9034 | 45.1024 | 3.437 | 24.9549 | 25.5356 | 12.3445 | 5.4992 | 64.2185 | 3.437 | 57.6808 | 27.0998 | 12.9464 | 5.4992 | 71.7089 | 3.437 | 81.1803
t2214 | 16.1505 | 9.6359 | 2.946 | 26.7666 | 3.437 | 4.8159 | 21.4297 | 12.4251 | 3.9034 | 45.1024 | 3.437 | 24.9549 | 25.5356 | 12.3445 | 5.4992 | 64.2185 | 3.437 | 57.6808 | 27.0998 | 12.9464 | 5.4992 | 71.7089 | 3.437 | 81.1803
t2215 | 16.1505 | 9.6359 | 2.946 | 26.7666 | 3.437 | 4.8159 | 21.4297 | 12.4251 | 3.9034 | 45.1024 | 3.437 | 24.9549 | 25.5356 | 12.3445 | 5.4992 | 64.2185 | 3.437 | 57.6808 | 27.0998 | 12.9464 | 5.4992 | 71.7089 | 3.437 | 81.1803
t2216 | 16.1505 | 9.6359 | 2.946 | 26.7666 | 3.437 | 4.8159 | 21.4297 | 12.4251 | 3.9034 | 45.1024 | 3.437 | 24.9549 | 25.5356 | 12.3445 | 5.4992 | 64.2185 | 3.437 | 57.6808 | 27.0998 | 12.9464 | 5.4992 | 71.7089 | 3.437 | 81.1803
t2217 | 16.1505 | 9.6359 | 2.946 | 26.7666 | 3.437 | 4.8159 | 21.4297 | 12.4251 | 3.9034 | 45.1024 | 3.437 | 24.9549 | 25.5356 | 12.3445 | 5.4992 | 64.2185 | 3.437 | 57.6808 | 27.0998 | 12.9464 | 5.4992 | 71.7089 | 3.437 | 81.1803
t2218 | 16.1505 | 9.6359 | 2.946 | 26.7666 | 3.437 | 4.8159 | 21.4297 | 12.4251 | 3.9034 | 45.1024 | 3.437 | 24.9549 | 25.5356 | 12.3445 | 5.4992 | 64.2185 | 3.437 | 57.6808 | 27.0998 | 12.9464 | 5.4992 | 71.7089 | 3.437 | 81.1803
t2219 | 16.1505 | 9.6359 | 2.946 | 26.7666 | 3.437 | 4.8159 | 21.4297 | 12.4251 | 3.9034 | 45.1024 | 3.437 | 24.9549 | 25.5356 | 12.3445 | 5.4992 | 64.2185 | 3.437 | 57.6808 | 27.0998 | 12.9464 | 5.4992 | 71.7089 | 3.437 | 81.1803
t2220 | 16.1505 | 9.6359 | 2.946 | 26.7666 | 3.437 | 4.8159 | 21.4297 | 12.4251 | 3.9034 | 45.1024 | 3.437 | 24.9549 | 25.5356 | 12.3445 | 5.4992 | 64.2185 | 3.437 | 57.6808 | 27.0998 | 12.9464 | 5.4992 | 71.7089 | 3.437 | 81.1803
t2221 | 16.1505 | 9.6359 | 2.946 | 26.7666 | 3.437 | 4.8159 | 21.4297 | 12.4251 | 3.9034 | 45.1024 | 3.437 | 24.9549 | 25.5356 | 12.3445 | 5.4992 | 64.2185 | 3.437 | 57.6808 | 27.0998 | 12.9464 | 5.4992 | 71.7089 | 3.437 | 81.1803
t2222 | 16.1505 | 9.6359 | 2.946 | 26.7666 | 3.437 | 4.8159 | 21.4297 | 12.4251 | 3.9034 | 45.1024 | 3.437 | 24.9549 | 25.5356 | 12.3445 | 5.4992 | 64.2185 | 3.437 | 57.6808 | 27.0998 | 12.9464 | 5.4992 | 71.7089 | 3.437 | 81.1803
t2223 | 16.1505 | 9.6359 | 2.946 | 26.7666 | 3.437 | 4.8159 | 21.4297 | 12.4251 | 3.9034 | 45.1024 | 3.437 | 24.9549 | 25.5356 | 12.3445 | 5.4992 | 64.2185 | 3.437 | 57.6808 | 27.0998 | 12.9464 | 5.4992 | 71.7089 | 3.437 | 81.1803
t2224 | 16.1505 | 9.6359 | 2.946 | 26.7666 | 3.437 | 4.8159 | 21.4297 | 12.4251 | 3.9034 | 45.1024 | 3.437 | 24.9549 | 25.5356 | 12.3445 | 5.4992 | 64.2185 | 3.437 | 57.6808 | 27.0998 | 12.9464 | 5.4992 | 71.7089 | 3.437 | 81.1803
t2225 | 16.1505 | 9.6359 | 2.946 | 26.7666 | 3.437 | 4.8159 | 21.4297 | 12.4251 | 3.9034 | 45.1024 | 3.437 | 24.9549 | 25.5356 | 12.3445 | 5.4992 | 64.2185 | 3.437 | 57.6808 | 27.0998 | 12.9464 | 5.4992 | 71.7089 | 3.437 | 81.1803
t2226 | 16.1505 | 9.6359 | 2.946 | 26.7666 | 3.437 | 4.8159 | 21.4297 | 12.4251 | 3.9034 | 45.1024 | 3.437 | 24.9549 | 25.5356 | 12.3445 | 5.4992 | 64.2185 | 3.437 | 57.6808 | 27.0998 | 12.9464 | 5.4992 | 71.7089 | 3.437 | 81.1803
t2227 | 16.1505 | 9.6359 | 2.946 | 26.7666 | 3.437 | 4.8159 | 21.4297 | 12.4251 | 3.9034 | 45.1024 | 3.437 | 24.9549 | 25.5356 | 12.3445 | 5.4992 | 64.2185 | 3.437 | 57.6808 | 27.0998 | 12.9464 | 5.4992 | 71.7089 | 3.437 | 81.1803
t2228 | 16.1505 | 9.6359 | 2.946 | 26.7666 | 3.437 | 4.8159 | 21.4297 | 12.4251 | 3.9034 | 45.1024 | 3.437 | 24.9549 | 25.5356 | 12.3445 | 5.4992 | 64.2185 | 3.437 | 57.6808 | 27.0998 | 12.9464 | 5.4992 | 71.7089 | 3.437 | 81.1803
t2229 | 16.1505 | 9.6359 | 2.946 | 26.7666 | 3.437 | 4.8159 | 21.4297 | 12.4251 | 3.9034 | 45.1024 | 3.437 | 24.9549 | 25.5356 | 12.3445 | 5.4992 | 64.2185 | 3.437 | 57.6808 | 27.0998 | 12.9464 | 5.4992 | 71.7089 | 3.437 | 81.1803
t2230 | 16.1505 | 9.6359 | 2.946 | 26.7666 | 3.437 | 4.8159 | 21.4297 | 12.4251 | 3.9034 | 45.1024 | 3.437 | 24.9549 | 25.5356 | 12.3445 | 5.4992 | 64.2185 | 3.437 | 57.6808 | 27.0998 | 12.9464 | 5.4992 | 71.7089 | 3.437 | 81.1803
t2231 | 16.1505 | 9.6359 | 2.946 | 26.7666 | 3.437 | 4.8159 | 21.4297 | 12.4251 | 3.9034 | 45.1024 | 3.437 | 24.9549 | 25.5356 | 12.3445 | 5.4992 | 64.2185 | 3.437 | 57.6808 | 27.0998 | 12.9464 | 5.4992 | 71.7089 | 3.437 | 81.1803
t2232 | 16.1505 | 9.6359 | 2.946 | 26.7666 | 3.437 | 4.8159 | 21.4297 | 12.4251 | 3.9034 | 45.1024 | 3.437 | 24.9549 | 25.5356 | 12.3445 | 5.4992 | 64.2185 | 3.437 | 57.6808 | 27.0998 | 12.9464 | 5.4992 | 71.7089 | 3.437 | 81.1803
t2233 | 16.1505 | 9.6359 | 2.946 | 26.7666 | 3.437 | 4.8159 | 21.4297 | 12.4251 | 3.9034 | 45.1024 | 3.437 | 24.9549 | 25.5356 | 12.3445 | 5.4992 | 64.2185 | 3.437 | 57.6808 | 27.0998 | 12.9464 | 5.4992 | 71.7089 | 3.437 | 81.1803
t2234 | 16.1505 | 9.6359 | 2.946 | 26.7666 | 3.437 | 4.8159 | 21.4297 | 12.4251 | 3.9034 | 45.1024 | 3.437 | 24.9549 | 25.5356 | 12.3445 | 5.4992 | 64.2185 | 3.437 | 57.6808 | 27.0998 | 12.9464 | 5.4992 | 71.7089 | 3.437 | 81.1803
t2235 | 16.1505 | 9.6359 | 2.946 | 26.7666 | 3.437 | 4.8159 | 21.4297 | 12.4251 | 3.9034 | 45.1024 | 3.437 | 24.9549 | 25.5356 | 12.3445 | 5.4992 | 64.2185 | 3.437 | 57.6808 | 27.0998 | 12.9464 | 5.4992 | 71.7089 | 3.437 | 81.1803
t2236 | 16.1505 | 9.6359 | 2.946 | 26.7666 | 3.437 | 4.8159 | 21.4297 | 12.4251 | 3.9034 | 45.1024 | 3.437 | 24.9549 | 25.5356 | 12.3445 | 5.4992 | 64.2185 | 3.437 | 57.6808 | 27.0998 | 12.9464 | 5.4992 | 71.7089 | 3.437 | 81.1803
t2237 | 16.1505 | 9.6359 | 2.946 | 26.7666 | 3.437 | 4.8159 | 21.4297 | 12.4251 | 3.9034 | 45.1024 | 3.437 | 24.9549 | 25.5356 | 12.3445 | 5.4992 | 64.2185 | 3.437 | 57.6808 | 27.0998 | 12.9464 | 5.4992 | 71.7089 | 3.437 | 81.1803
t2238 | 16.1505 | 9.6359 | 2.946 | 26.7666 | 3.437 | 4.8159 | 21.4297 | 12.4251 | 3.9034 | 45.1024 | 3.437 | 24.9549 | 25.5356 | 12.3445 | 5.4992 | 64.2185 | 3.437 | 57.6808 | 27.0998 | 12.9464 | 5.4992 | 71.7089 | 3.437 | 81.1803
t2239 | 16.1505 | 9.6359 | 2.946 | 26.7666 | 3.437 | 4.8159 | 21.4297 | 12.4251 | 3.9034 | 45.1024 | 3.437 | 24.9549 | 25.5356 | 12.3445 | 5.4992 | 64.2185 | 3.437 | 57.6808 | 27.0998 | 12.9464 | 5.4992 | 71.7089 | 3.437 | 81.1803
t2240 | 16.1505 | 9.6359 | 2.946 | 26.7666 | 3.437 | 4.8159 | 21.4297 | 12.4251 | 3.9034 | 45.1024 | 3.437 | 24.9549 | 25.5356 | 12.3445 | 5.4992 | 64.2185 | 3.437 | 57.6808 | 27.0998 | 12.9464 | 5.4992 | 71.7089 | 3.437 | 81.1803
t2241 | 16.1505 | 9.6359 | 2.946 | 26.7666 | 3.437 | 4.8159 | 21.4297 | 12.4251 | 3.9034 | 45.1024 | 3.437 | 24.9549 | 25.5356 | 12.3445 | 5.4992 | 64.2185 | 3.437 | 57.6808 | 27.0998 | 12.9464 | 5.4992 | 71.7089 | 3.437 | 81.1803
t2242 | 16.1505 | 9.6359 | 2.946 | 26.7666 | 3.437 | 4.8159 | 21.4297 | 12.4251 | 3.9034 | 45.1024 | 3.437 | 24.9549 | 25.5356 | 12.3445 | 5.4992 | 64.2185 | 3.437 | 57.6808 | 27.0998 | 12.9464 | 5.4992 | 71.7089 | 3.437 | 81.1803
t2243 | 16.1505 | 9.6359 | 2.946 | 26.7666 | 3.437 | 4.8159 | 21.4297 | 12.4251 | 3.9034 | 45.1024 | 3.437 | 24.9549 | 25.5356 | 12.3445 | 5.4992 | 64.2185 | 3.437 | 57.6808 | 27.0998 | 12.9464 | 5.4992 | 71.7089 | 3.437 | 81.1803
t2244 | 16.1505 | 9.6359 | 2.946 | 26.7666 | 3.437 | 4.8159 | 21.4297 | 12.4251 | 3.9034 | 45.1024 | 3.437 | 24.9549 | 25.5356 | 12.3445 | 5.4992 | 64.2185 | 3.437 | 57.6808 | 27.0998 | 12.9464 | 5.4992 | 71.7089 | 3.437 | 81.1803
t2245 | 16.1505 | 9.6359 | 2.946 | 26.7666 | 3.437 | 4.8159 | 21.4297 | 12.4251 | 3.9034 | 45.1024 | 3.437 | 24.9549 | 25.5356 | 12.3445 | 5.4992 | 64.2185 | 3.437 | 57.6808 | 27.0998 | 12.9464 | 5.4992 | 71.7089 | 3.437 | 81.1803
t2246 | 16.1505 | 9.6359 | 2.946 | 26.7666 | 3.437 | 4.8159 | 21.4297 | 12.4251 | 3.9034 | 45.1024 | 3.437 | 24.9549 | 25.5356 | 12.3445 | 5.4992 | 64.2185 | 3.437 | 57.6808 | 27.0998 | 12.9464 | 5.4992 | 71.7089 | 3.437 | 81.1803
t2247 | 16.1505 | 9.6359 | 2.946 | 26.7666 | 3.437 | 4.8159 | 21.4297 | 12.4251 | 3.9034 | 45.1024 | 3.437 | 24.9549 | 25.5356 | 12.3445 | 5.4992 | 64.2185 | 3.437 | 57.6808 | 27.0998 | 12.9464 | 5.4992 | 71.7089 | 3.437 | 81.1803
t2248 | 16.1505 | 9.6359 | 2.946 | 26.7666 | 3.437 | 4.8159 | 21.4297 | 12.4251 | 3.9034 | 45.1024 | 3.437 | 24.9549 | 25.5356 | 12.3445 | 5.4992 | 64.2185 | 3.437 | 57.6808 | 27.0998 | 12.9464 | 5.4992 | 71.7089 | 3.437 | 81.1803
t2249 | 16.1505 | 9.6359 | 2.946 | 26.7666 | 3.437 | 4.8159 | 21.4297 | 12.4251 | 3.9034 | 45.1024 | 3.437 | 24.9549 | 25.5356 | 12.3445 | 5.4992 | 64.2185 | 3.437 | 57.6808 | 27.0998 | 12.9464 | 5.4992 | 71.7089 | 3.437 | 81.1803
t2250 | 16.1505 | 9.6359 | 2.946 | 26.7666 | 3.437 | 4.8159 | 21.4297 | 12.4251 | 3.9034 | 45.1024 | 3.437 | 24.9549 | 25.5356 | 12.3445 | 5.4992 | 64.2185 | 3.437 | 57.6808 | 27.0998 | 12.9464 | 5.4992 | 71.7089 | 3.437 | 81.1803
t2251 | 16.1505 | 9.6359 | 2.946 | 26.7666 | 3.437 | 4.8159 | 21.4297 | 12.4251 | 3.9034 | 45.1024 | 3.437 | 24.9549 | 25.5356 | 12.3445 | 5.4992 | 64.2185 | 3.437 | 57.6808 | 27.0998 | 12.9464 | 5.4992 | 71.7089 | 3.437 | 81.1803
t2252 | 16.1505 | 9.6359 | 2.946 | 26.7666 | 3.437 | 4.8159 | 21.4297 | 12.4251 | 3.9034 | 45.1024 | 3.437 | 24.9549 | 25.5356 | 12.3445 | 5.4992 | 64.2185 | 3.437 | 57.6808 | 27.0998 | 12.9464 | 5.4992 | 71.7089 | 3.437 | 81.1803
t2253 | 16.1505 | 9.6359 | 2.946 | 26.7666 | 3.437 | 4.8159 | 21.4297 | 12.4251 | 3.9034 | 45.1024 | 3.437 | 24.9549 | 25.5356 | 12.3445 | 5.4992 | 64.2185 | 3.437 | 57.6808 | 27.0998 | 12.9464 | 5.4992 | 71.7089 | 3.437 | 81.1803
t2254 | 16.1505 | 9.6359 | 2.946 | 26.7666 | 3.437 | 4.8159 | 21.4297 | 12.4251 | 3.9034 | 45.1024 | 3.437 | 24.9549 | 25.5356 | 12.3445 | 5.4992 | 64.2185 | 3.437 | 57.6808 | 27.0998 | 12.9464 | 5.4992 | 71.7089 | 3.437 | 81.1803
t2255 | 16.1505 | 9.6359 | 2.946 | 26.7666 | 3.437 | 4.8159 | 21.4297 | 12.4251 | 3.9034 | 45.1024 | 3.437 | 24.9549 | 25.5356 | 12.3445 | 5.4992 | 64.2185 | 3.437 | 57.6808 | 27.0998 | 12.9464 | 5.4992 | 71.7089 | 3.437 | 81.1803
t2256 | 16.1505 | 9.6359 | 2.946 | 26.7666 | 3.437 | 4.8159 | 21.4297 | 12.4251 | 3.9034 | 45.1024 | 3.437 | 24.9549 | 25.5356 | 12.3445 | 5.4992 | 64.2185 | 3.437 | 57.6808 | 27.0998 | 12.9464 | 5.4992 | 71.7089 | 3.437 | 81.1803
t2257 | 16.1505 | 9.6359 | 2.946 | 26.7666 | 3.437 | 4.8159 | 21.4297 | 12.4251 | 3.9034 | 45.1024 | 3.437 | 24.9549 | 25.5356 | 12.3445 | 5.4992 | 64.2185 | 3.437 | 57.6808 | 27.0998 | 12.9464 | 5.4992 | 71.7089 | 3.437 | 81.1803
t2258 | 16.1505 | 9.6359 | 2.946 | 26.7666 | 3.437 | 4.8159 | 21.4297 | 12.4251 | 3.9034 | 45.1024 | 3.437 | 24.9549 | 25.5356 | 12.3445 | 5.4992 | 64.2185 | 3.437 | 57.6808 | 27.0998 | 12.9464 | 5.4992 | 71.7089 | 3.437 | 81.1803
t2259 | 16.1505 | 9.6359 | 2.946 | 26.7666 | 3.437 | 4.8159 | 21.4297 | 12.4251 | 3.9034 | 45.1024 | 3.437 | 24.9549 | 25.5356 | 12.3445 | 5.4992 | 64.2185 | 3.437 | 57.6808 | 27.0998 | 12.9464 | 5.4992 | 71.7089 | 3.437 | 81.1803
t2260 | 16.1505 | 9.6359 | 2.946 | 26.7666 | 3.437 | 4.8159 | 21.4297 | 12.4251 | 3.9034 | 45.1024 | 3.437 | 24.9549 | 25.5356 | 12.3445 | 5.4992 | 64.2185 | 3.437 | 57.6808 | 27.0998 | 12.9464 | 5.4992 | 71.7089 | 3.437 | 81.1803
t2261 | 16.1505 | 9.6359 | 2.946 | 26.7666 | 3.437 | 4.8159 | 21.4297 | 12.4251 | 3.9034 | 45.1024 | 3.437 | 24.9549 | 25.5356 | 12.3445 | 5.4992 | 64.2185 | 3.437 | 57.6808 | 27.0998 | 12.9464 | 5.4992 | 71.7089 | 3.437 | 81.1803
t2262 | 16.1505 | 9.6359 | 2.946 | 26.7666 | 3.437 | 4.8159 | 21.4297 | 12.4251 | 3.9034 | 45.1024 | 3.437 | 24.9549 | 25.5356 | 12.3445 | 5.4992 | 64.2185 | 3.437 | 57.6808 | 27.0998 | 12.9464 | 5.4992 | 71.7089 | 3.437 | 81.1803
t2263 | 16.1505 | 9.6359 | 2.946 | 26.7666 | 3.437 | 4.8159 | 21.4297 | 12.4251 | 3.9034 | 45.1024 | 3.437 | 24.9549 | 25.5356 | 12.3445 | 5.4992 | 64.2185 | 3.437 | 57.6808 | 27.0998 | 12.9464 | 5.4992 | 71.7089 | 3.437 | 81.1803
t2264 | 16.1505 | 9.6359 | 2.946 | 26.7666 | 3.437 | 4.8159 | 21.4297 | 12.4251 | 3.9034 | 45.1024 | 3.437 | 24.9549 | 25.5356 | 12.3445 | 5.4992 | 64.2185 | 3.437 | 57.6808 | 27.0998 | 12.9464 | 5.4992 | 71.7089 | 3.437 | 81.1803
t2265 | 16.1505 | 9.6359 | 2.946 | 26.7666 | 3.437 | 4.8159 | 21.4297 | 12.4251 | 3.9034 | 45.1024 | 3.437 | 24.9549 | 25.5356 | 12.3445 | 5.4992 | 64.2185 | 3.437 | 57.6808 | 27.0998 | 12.9464 | 5.4992 | 71.7089 | 3.437 | 81.1803
t2266 | 16.1505 | 9.6359 | 2.946 | 26.7666 | 3.437 | 4.8159 | 21.4297 | 12.4251 | 3.9034 | 45.1024 | 3.437 | 24.9549 | 25.5356 | 12.3445 | 5.4992 | 64.2185 | 3.437 | 57.6808 | 27.0998 | 12.9464 | 5.4992 | 71.7089 | 3.437 | 81.1803
t2267 | 16.1505 | 9.6359 | 2.946 | 26.7666 | 3.437 | 4.8159 | 21.4297 | 12.4251 | 3.9034 | 45.1024 | 3.437 | 24.9549 | 25.5356 | 12.3445 | 5.4992 | 64.2185 | 3.437 | 57.6808 | 27.0998 | 12.9464 | 5.4992 | 71.7089 | 3.437 | 81.1803
t2268 | 16.1505 | 9.6359 | 2.946 | 26.7666 | 3.437 | 4.8159 | 21.4297 | 12.4251 | 3.9034 | 45.1024 | 3.437 | 24.9549 | 25.5356 | 12.3445 | 5.4992 | 64.2185 | 3.437 | 57.6808 | 27.0998 | 12.9464 | 5.4992 | 71.7089 | 3.437 | 81.1803
t2269 | 16.1505 | 9.6359 | 2.946 | 26.7666 | 3.437 | 4.8159 | 21.4297 | 12.4251 | 3.9034 | 45.1024 | 3.437 | 24.9549 | 25.5356 | 12.3445 | 5.4992 | 64.2185 | 3.437 | 57.6808 | 27.0998 | 12.9464 | 5.4992 | 71.7089 | 3.437 | 81.1803
t2270 | 16.1505 | 9.6359 | 2.946 | 26.7666 | 3.437 | 4.8159 | 21.4297 | 12.4251 | 3.9034 | 45.1024 | 3.437 | 24.9549 | 25.5356 | 12.3445 | 5.4992 | 64.2185 | 3.437 | 57.6808 | 27.0998 | 12.9464 | 5.4992 | 71.7089 | 3.437 | 81.1803
t2271 | 16.1505 | 9.6359 | 2.946 | 26.7666 | 3.437 | 4.8159 | 21.4297 | 12.4251 | 3.9034 | 45.1024 | 3.437 | 24.9549 | 25.5356 | 12.3445 | 5.4992 | 64.2185 | 3.437 | 57.6808 | 27.0998 | 12.9464 | 5.4992 | 71.7089 | 3.437 | 81.1803
t2272 | 16.1505 | 9.6359 | 2.946 | 26.7666 | 3.437 | 4.8159 | 21.4297 | 12.4251 | 3.9034 | 45.1024 | 3.437 | 24.9549 | 25.5356 | 12.3445 | 5.4992 | 64.2185 | 3.437 | 57.6808 | 27.0998 | 12.9464 | 5.4992 | 71.7089 | 3.437 | 81.1803
t2273 | 16.1505 | 9.6359 | 2.946 | 26.7666 | 3.437 | 4.8159 | 21.4297 | 12.4251 | 3.9034 | 45.1024 | 3.437 | 24.9549 | 25.5356 | 12.3445 | 5.4992 | 64.2185 | 3.437 | 57.6808 | 27.0998 | 12.9464 | 5.4992 | 71.7089 | 3.437 | 81.1803
t2274 | 16.1505 | 9.6359 | 2.946 | 26.7666 | 3.437 | 4.8159 | 21.4297 | 12.4251 | 3.9034 | 45.1024 | 3.437 | 24.9549 | 25.5356 | 12.3445 | 5.4992 | 64.2185 | 3.437 | 57.6808 | 27.0998 | 12.9464 | 5.4992 | 71.7089 | 3.437 | 81.1803
t2275 | 16.1505 | 9.6359 | 2.946 | 26.7666 | 3.437 | 4.8159 | 21.4297 | 12.4251 | 3.9034 | 45.1024 | 3.437 | 24.9549 | 25.5356 | 12.3445 | 5.4992 | 64.2185 | 3.437 | 57.6808 | 27.0998 | 12.9464 | 5.4992 | 71.7089 | 3.437 | 81.1803
t2276 | 16.1505 | 9.6359 | 2.946 | 26.7666 | 3.437 | 4.8159 | 21.4297 | 12.4251 | 3.9034 | 45.1024 | 3.437 | 24.9549 | 25.5356 | 12.3445 | 5.4992 | 64.2185 | 3.437 | 57.6808 | 27.0998 | 12.9464 | 5.4992 | 71.7089 | 3.437 | 81.1803
t2277 | 16.1505 | 9.6359 | 2.946 | 26.7666 | 3.437 | 4.8159 | 21.4297 | 12.4251 | 3.9034 | 45.1024 | 3.437 | 24.9549 | 25.5356 | 12.3445 | 5.4992 | 64.2185 | 3.437 | 57.6808 | 27.0998 | 12.9464 | 5.4992 | 71.7089 | 3.437 | 81.1803
t2278 | 16.1505 | 9.6359 | 2.946 | 26.7666 | 3.437 | 4.8159 | 21.4297 | 12.4251 | 3.9034 | 45.1024 | 3.437 | 24.9549 | 25.5356 | 12.3445 | 5.4992 | 64.2185 | 3.437 | 57.6808 | 27.0998 | 12.9464 | 5.4992 | 71.7089 | 3.437 | 81.1803
t2279 | 16.1505 | 9.6359 | 2.946 | 26.7666 | 3.437 | 4.8159 | 21.4297 | 12.4251 | 3.9034 | 45.1024 | 3.437 | 24.9549 | 25.5356 | 12.3445 | 5.4992 | 64.2185 | 3.437 | 57.6808 | 27.0998 | 12.9464 | 5.4992 | 71.7089 | 3.437 | 81.1803
t2280 | 16.1505 | 9.6359 | 2.946 | 26.7666 | 3.437 | 4.8159 | 21.4297 | 12.4251 | 3.9034 | 45.1024 | 3.437 | 24.9549 | 25.5356 | 12.3445 | 5.4992 | 64.2185 | 3.437 | 57.6808 | 27.0998 | 12.9464 | 5.4992 | 71.7089 | 3.437 | 81.1803
t2281 | 16.1505 | 9.6359 | 2.946 | 26.7666 | 3.437 | 4.8159 | 21.4297 | 12.4251 | 3.9034 | 45.1024 | 3.437 | 24.9549 | 25.5356 | 12.3445 | 5.4992 | 64.2185 | 3.437 | 57.6808 | 27.0998 | 12.9464 | 5.4992 | 71.7089 | 3.437 | 81.1803
t2282 | 16.1505 | 9.6359 | 2.946 | 26.7666 | 3.437 | 4.8159 | 21.4297 | 12.4251 | 3.9034 | 45.1024 | 3.437 | 24.9549 | 25.5356 | 12.3445 | 5.4992 | 64.2185 | 3.437 | 57.6808 | 27.0998 | 12.9464 | 5.4992 | 71.7089 | 3.437 | 81.1803
t2283 | 16.1505 | 9.6359 | 2.946 | 26.7666 | 3.437 | 4.8159 | 21.4297 | 12.4251 | 3.9034 | 45.1024 | 3.437 | 24.9549 | 25.5356 | 12.3445 | 5.4992 | 64.2185 | 3.437 | 57.6808 | 27.0998 | 12.9464 | 5.4992 | 71.7089 | 3.437 | 81.1803
t2284 | 16.1505 | 9.6359 | 2.946 | 26.7666 | 3.437 | 4.8159 | 21.4297 | 12.4251 | 3.9034 | 45.1024 | 3.437 | 24.9549 | 25.5356 | 12.3445 | 5.4992 | 64.2185 | 3.437 | 57.6808 | 27.0998 | 12.9464 | 5.4992 | 71.7089 | 3.437 | 81.1803
t2285 | 16.1505 | 9.6359 | 2.946 | 26.7666 | 3.437 | 4.8159 | 21.4297 | 12.4251 | 3.9034 | 45.1024 | 3.437 | 24.9549 | 25.5356 | 12.3445 | 5.4992 | 64.2185 | 3.437 | 57.6808 | 27.0998 | 12.9464 | 5.4992 | 71.7089 | 3.437 | 81.1803
t2286 | 16.1505 | 9.6359 | 2.946 | 26.7666 | 3.437 | 4.8159 | 21.4297 | 12.4251 | 3.9034 | 45.1024 | 3.437 | 24.9549 | 25.5356 | 12.3445 | 5.4992 | 64.2185 | 3.437 | 57.6808 | 27.0998 | 12.9464 | 5.4992 | 71.7089 | 3.437 | 81.1803
t2287 | 16.1505 | 9.6359 | 2.946 | 26.7666 | 3.437 | 4.8159 | 21.4297 | 12.4251 | 3.9034 | 45.1024 | 3.437 | 24.9549 | 25.5356 | 12.3445 | 5.4992 | 64.2185 | 3.437 | 57.6808 | 27.0998 | 12.9464 | 5.4992 | 71.7089 | 3.437 | 81.1803
t2288 | 16.1505 | 9.6359 | 2.946 | 26.7666 | 3.437 | 4.8159 | 21.4297 | 12.4251 | 3.9034 | 45.1024 | 3.437 | 24.9549 | 25.5356 | 12.3445 | 5.4992 | 64.2185 | 3.437 | 57.6808 | 27.0998 | 12.9464 | 5.4992 | 71.7089 | 3.437 | 81.1803
t2289 | 16.1505 | 9.6359 | 2.946 | 26.7666 | 3.437 | 4.8159 | 21.4297 | 12.4251 | 3.9034 | 45.1024 | 3.437 | 24.9549 | 25.5356 | 12.3445 | 5.4992 | 64.2185 | 3.437 | 57.6808 | 27.0998 | 12.9464 | 5.4992 | 71.7089 | 3.437 | 81.1803
t2290 | 16.1505 | 9.6359 | 2.946 | 26.7666 | 3.437 | 4.8159 | 21.4297 | 12.4251 | 3.9034 | 45.1024 | 3.437 | 24.9549 | 25.5356 | 12.3445 | 5.4992 | 64.2185 | 3.437 | 57.6808 | 27.0998 | 12.9464 | 5.4992 | 71.7089 | 3.437 | 81.1803
t2291 | 16.1505 | 9.6359 | 2.946 | 26.7666 | 3.437 | 4.8159 | 21.4297 | 12.4251 | 3.9034 | 45.1024 | 3.437 | 24.9549 | 25.5356 | 12.3445 | 5.4992 | 64.2185 | 3.437 | 57.6808 | 27.0998 | 12.9464 | 5.4992 | 71.7089 | 3.437 | 81.1803
t2292 | 16.1505 | 9.6359 | 2.946 | 26.7666 | 3.437 | 4.8159 | 21.4297 | 12.4251 | 3.9034 | 45.1024 | 3.437 | 24.9549 | 25.5356 | 12.3445 | 5.4992 | 64.2185 | 3.437 | 57.6808 | 27.0998 | 12.9464 | 5.4992 | 71.7089 | 3.437 | 81.1803
t2293 | 16.1505 | 9.6359 | 2.946 | 26.7666 | 3.437 | 4.8159 | 21.4297 | 12.4251 | 3.9034 | 45.1024 | 3.437 | 24.9549 | 25.5356 | 12.3445 | 5.4992 | 64.2185 | 3.437 | 57.6808 | 27.0998 | 12.9464 | 5.4992 | 71.7089 | 3.437 | 81.1803
t2294 | 16.1505 | 9.6359 | 2.946 | 26.7666 | 3.437 | 4.8159 | 21.4297 | 12.4251 | 3.9034 | 45.1024 | 3.437 | 24.9549 | 25.5356 | 12.3445 | 5.4992 | 64.2185 | 3.437 | 57.6808 | 27.0998 | 12.9464 | 5.4992 | 71.7089 | 3.437 | 81.1803
t2295 | 16.1505 | 9.6359 | 2.946 | 26.7666 | 3.437 | 4.8159 | 21.4297 | 12.4251 | 3.9034 | 45.1024 | 3.437 | 24.9549 | 25.5356 | 12.3445 | 5.4992 | 64.2185 | 3.437 | 57.6808 | 27.0998 | 12.9464 | 5.4992 | 71.7089 | 3.437 | 81.1803
t2296 | 16.1505 | 9.6359 | 2.946 | 26.7666 | 3.437 | 4.8159 | 21.4297 | 12.4251 | 3.9034 | 45.1024 | 3.437 | 24.9549 | 25.5356 | 12.3445 | 5.4992 | 64.2185 | 3.437 | 57.6808 | 27.0998 | 12.9464 | 5.4992 | 71.7089 | 3.437 | 81.1803
t2297 | 16.1505 | 9.6359 | 2.946 | 26.7666 | 3.437 | 4.8159 | 21.4297 | 12.4251 | 3.9034 | 45.1024 | 3.437 | 24.9549 | 25.5356 | 12.3445 | 5.4992 | 64.2185 | 3.437 | 57.6808 | 27.0998 | 12.9464 | 5.4992 | 71.7089 | 3.437 | 81.1803
t2298 | 16.1505 | 9.6359 | 2.946 | 26.7666 | 3.437 | 4.8159 | 21.4297 | 12.4251 | 3.9034 | 45.1024 | 3.437 | 24.9549 | 25.5356 | 12.3445 | 5.4992 | 64.2185 | 3.437 | 57.6808 | 27.0998 | 12.9464 | 5.4992 | 71.7089 | 3.437 | 81.1803
t2299 | 16.1505 | 9.6359 | 2.946 | 26.7666 | 3.437 | 4.8159 | 21.4297 | 12.4251 | 3.9034 | 45.1024 | 3.437 | 24.9549 | 25.5356 | 12.3445 | 5.4992 | 64.2185 | 3.437 | 57.6808 | 27.0998 | 12.9464 | 5.4992 | 71.7089 | 3.437 | 81.1803
t2300 | 16.1505 | 9.6359 | 2.946 | 26.7666 | 3.437 | 4.8159 | 21.4297 | 12.4251 | 3.9034 | 45.1024 | 3.437 | 24.9549 | 25.5356 | 12.3445 | 5.4992 | 64.2185 | 3.437 | 57.6808 | 27.0998 | 12.9464 | 5.4992 | 71.7089 | 3.437 | 81.1803
t2301 | 16.1505 | 9.6359 | 2.946 | 26.7666 | 3.437 | 4.8159 | 21.4297 | 12.4251 | 3.9034 | 45.1024 | 3.437 | 24.9549 | 25.5356 | 12.3445 | 5.4992 | 64.2185 | 3.437 | 57.6808 | 27.0998 | 12.9464 | 5.4992 | 71.7089 | 3.437 | 81.1803
t2302 | 16.1505 | 9.6359 | 2.946 | 26.7666 | 3.437 | 4.8159 | 21.4297 | 12.4251 | 3.9034 | 45.1024 | 3.437 | 24.9549 | 25.5356 | 12.3445 | 5.4992 | 64.2185 | 3.437 | 57.6808 | 27.0998 | 12.9464 | 5.4992 | 71.7089 | 3.437 | 81.1803
t2303 | 16.1505 | 9.6359 | 2.946 | 26.7666 | 3.437 | 4.8159 | 21.4297 | 12.4251 | 3.9034 | 45.1024 | 3.437 | 24.9549 | 25.5356 | 12.3445 | 5.4992 | 64.2185 | 3.437 | 57.6808 | 27.0998 | 12.9464 | 5.4992 | 71.7089 | 3.437 | 81.1803
t2304 | 16.1505 | 9.6359 | 2.946 | 26.7666 | 3.437 | 4.8159 | 21.4297 | 12.4251 | 3.9034 | 45.1024 | 3.437 | 24.9549 | 25.5356 | 12.3445 | 5.4992 | 64.2185 | 3.437 | 57.6808 | 27.0998 | 12.9464 | 5.4992 | 71.7089 | 3.437 | 81.1803
t2305 | 16.1505 | 9.6359 | 2.946 | 26.7666 | 3.437 | 4.7889 | 21.4297 | 12.4251 | 3.9034 | 45.1024 | 3.437 | 24.8153 | 25.5356 | 12.3445 | 5.4992 | 64.2185 | 3.437 | 57.3581 | 27.0998 | 12.9464 | 5.4992 | 71.7089 | 3.437 | 80.7262
t2306 | 16.1505 | 9.6359 | 2.946 | 26.7666 | 3.437 | 4.7889 | 21.4297 | 12.4251 | 3.9034 | 45.1024 | 3.437 | 24.8153 | 25.5356 | 12.3445 | 5.4992 | 64.2185 | 3.437 | 57.3581 | 27.0998 | 12.9464 | 5.4992 | 71.7089 | 3.437 | 80.7262
t2307 | 16.1505 | 9.6359 | 2.946 | 26.7666 | 3.437 | 4.7889 | 21.4297 | 12.4251 | 3.9034 | 45.1024 | 3.437 | 24.8153 | 25.5356 | 12.3445 | 5.4992 | 64.2185 | 3.437 | 57.3581 | 27.0998 | 12.9464 | 5.4992 | 71.7089 | 3.437 | 80.7262
t2308 | 16.1505 | 9.6359 | 2.946 | 26.7666 | 3.437 | 4.7889 | 21.4297 | 12.4251 | 3.9034 | 45.1024 | 3.437 | 24.8153 | 25.5356 | 12.3445 | 5.4992 | 64.2185 | 3.437 | 57.3581 | 27.0998 | 12.9464 | 5.4992 | 71.7089 | 3.437 | 80.7262
t2309 | 16.1505 | 9.6359 | 2.946 | 26.7666 | 3.437 | 4.7889 | 21.4297 | 12.4251 | 3.9034 | 45.1024 | 3.437 | 24.8153 | 25.5356 | 12.3445 | 5.4992 | 64.2185 | 3.437 | 57.3581 | 27.0998 | 12.9464 | 5.4992 | 71.7089 | 3.437 | 80.7262
t2310 | 16.1505 | 9.6359 | 2.946 | 26.7666 | 3.437 | 4.7889 | 21.4297 | 12.4251 | 3.9034 | 45.1024 | 3.437 | 24.8153 | 25.5356 | 12.3445 | 5.4992 | 64.2185 | 3.437 | 57.3581 | 27.0998 | 12.9464 | 5.4992 | 71.7089 | 3.437 | 80.7262
t2311 | 16.1505 | 9.6359 | 2.946 | 26.7666 | 3.437 | 4.7889 | 21.4297 | 12.4251 | 3.9034 | 45.1024 | 3.437 | 24.8153 | 25.5356 | 12.3445 | 5.4992 | 64.2185 | 3.437 | 57.3581 | 27.0998 | 12.9464 | 5.4992 | 71.7089 | 3.437 | 80.7262
t2312 | 16.1505 | 9.6359 | 2.946 | 26.7666 | 3.437 | 4.7889 | 21.4297 | 12.4251 | 3.9034 | 45.1024 | 3.437 | 24.8153 | 25.5356 | 12.3445 | 5.4992 | 64.2185 | 3.437 | 57.3581 | 27.0998 | 12.9464 | 5.4992 | 71.7089 | 3.437 | 80.7262
t2313 | 16.1505 | 9.6359 | 2.946 | 26.7666 | 3.437 | 4.7889 | 21.4297 | 12.4251 | 3.9034 | 45.1024 | 3.437 | 24.8153 | 25.5356 | 12.3445 | 5.4992 | 64.2185 | 3.437 | 57.3581 | 27.0998 | 12.9464 | 5.4992 | 71.7089 | 3.437 | 80.7262
t2314 | 16.1505 | 9.6359 | 2.946 | 26.7666 | 3.437 | 4.7889 | 21.4297 | 12.4251 | 3.9034 | 45.1024 | 3.437 | 24.8153 | 25.5356 | 12.3445 | 5.4992 | 64.2185 | 3.437 | 57.3581 | 27.0998 | 12.9464 | 5.4992 | 71.7089 | 3.437 | 80.7262
t2315 | 16.1505 | 9.6359 | 2.946 | 26.7666 | 3.437 | 4.7889 | 21.4297 | 12.4251 | 3.9034 | 45.1024 | 3.437 | 24.8153 | 25.5356 | 12.3445 | 5.4992 | 64.2185 | 3.437 | 57.3581 | 27.0998 | 12.9464 | 5.4992 | 71.7089 | 3.437 | 80.7262
t2316 | 16.1505 | 9.6359 | 2.946 | 26.7666 | 3.437 | 4.7889 | 21.4297 | 12.4251 | 3.9034 | 45.1024 | 3.437 | 24.8153 | 25.5356 | 12.3445 | 5.4992 | 64.2185 | 3.437 | 57.3581 | 27.0998 | 12.9464 | 5.4992 | 71.7089 | 3.437 | 80.7262
t2317 | 16.1505 | 9.6359 | 2.946 | 26.7666 | 3.437 | 4.7889 | 21.4297 | 12.4251 | 3.9034 | 45.1024 | 3.437 | 24.8153 | 25.5356 | 12.3445 | 5.4992 | 64.2185 | 3.437 | 57.3581 | 27.0998 | 12.9464 | 5.4992 | 71.7089 | 3.437 | 80.7262
t2318 | 16.1505 | 9.6359 | 2.946 | 26.7666 | 3.437 | 4.7889 | 21.4297 | 12.4251 | 3.9034 | 45.1024 | 3.437 | 24.8153 | 25.5356 | 12.3445 | 5.4992 | 64.2185 | 3.437 | 57.3581 | 27.0998 | 12.9464 | 5.4992 | 71.7089 | 3.437 | 80.7262
t2319 | 16.1505 | 9.6359 | 2.946 | 26.7666 | 3.437 | 4.7889 | 21.4297 | 12.4251 | 3.9034 | 45.1024 | 3.437 | 24.8153 | 25.5356 | 12.3445 | 5.4992 | 64.2185 | 3.437 | 57.3581 | 27.0998 | 12.9464 | 5.4992 | 71.7089 | 3.437 | 80.7262
t2320 | 16.1505 | 9.6359 | 2.946 | 26.7666 | 3.437 | 4.7889 | 21.4297 | 12.4251 | 3.9034 | 45.1024 | 3.437 | 24.8153 | 25.5356 | 12.3445 | 5.4992 | 64.2185 | 3.437 | 57.3581 | 27.0998 | 12.9464 | 5.4992 | 71.7089 | 3.437 | 80.7262
t2321 | 16.1505 | 9.6359 | 2.946 | 26.7666 | 3.437 | 4.7889 | 21.4297 | 12.4251 | 3.9034 | 45.1024 | 3.437 | 24.8153 | 25.5356 | 12.3445 | 5.4992 | 64.2185 | 3.437 | 57.3581 | 27.0998 | 12.9464 | 5.4992 | 71.7089 | 3.437 | 80.7262
t2322 | 16.1505 | 9.6359 | 2.946 | 26.7666 | 3.437 | 4.7889 | 21.4297 | 12.4251 | 3.9034 | 45.1024 | 3.437 | 24.8153 | 25.5356 | 12.3445 | 5.4992 | 64.2185 | 3.437 | 57.3581 | 27.0998 | 12.9464 | 5.4992 | 71.7089 | 3.437 | 80.7262
t2323 | 16.1505 | 9.6359 | 2.946 | 26.7666 | 3.437 | 4.7889 | 21.4297 | 12.4251 | 3.9034 | 45.1024 | 3.437 | 24.8153 | 25.5356 | 12.3445 | 5.4992 | 64.2185 | 3.437 | 57.3581 | 27.0998 | 12.9464 | 5.4992 | 71.7089 | 3.437 | 80.7262
t2324 | 16.1505 | 9.6359 | 2.946 | 26.7666 | 3.437 | 4.7889 | 21.4297 | 12.4251 | 3.9034 | 45.1024 | 3.437 | 24.8153 | 25.5356 | 12.3445 | 5.4992 | 64.2185 | 3.437 | 57.3581 | 27.0998 | 12.9464 | 5.4992 | 71.7089 | 3.437 | 80.7262
t2325 | 16.1505 | 9.6359 | 2.946 | 26.7666 | 3.437 | 4.7889 | 21.4297 | 12.4251 | 3.9034 | 45.1024 | 3.437 | 24.8153 | 25.5356 | 12.3445 | 5.4992 | 64.2185 | 3.437 | 57.3581 | 27.0998 | 12.9464 | 5.4992 | 71.7089 | 3.437 | 80.7262
t2326 | 16.1505 | 9.6359 | 2.946 | 26.7666 | 3.437 | 4.7889 | 21.4297 | 12.4251 | 3.9034 | 45.1024 | 3.437 | 24.8153 | 25.5356 | 12.3445 | 5.4992 | 64.2185 | 3.437 | 57.3581 | 27.0998 | 12.9464 | 5.4992 | 71.7089 | 3.437 | 80.7262
t2327 | 16.1505 | 9.6359 | 2.946 | 26.7666 | 3.437 | 4.7889 | 21.4297 | 12.4251 | 3.9034 | 45.1024 | 3.437 | 24.8153 | 25.5356 | 12.3445 | 5.4992 | 64.2185 | 3.437 | 57.3581 | 27.0998 | 12.9464 | 5.4992 | 71.7089 | 3.437 | 80.7262
t2328 | 16.1505 | 9.6359 | 2.946 | 26.7666 | 3.437 | 4.7889 | 21.4297 | 12.4251 | 3.9034 | 45.1024 | 3.437 | 24.8153 | 25.5356 | 12.3445 | 5.4992 | 64.2185 | 3.437 | 57.3581 | 27.0998 | 12.9464 | 5.4992 | 71.7089 | 3.437 | 80.7262
t2329 | 16.1505 | 9.6359 | 2.946 | 26.7666 | 3.437 | 4.7957 | 21.4297 | 12.4251 | 3.9034 | 45.1024 | 3.437 | 24.8502 | 25.5356 | 12.3445 | 5.4992 | 64.2185 | 3.437 | 57.4387 | 27.0998 | 12.9464 | 5.4992 | 71.7089 | 3.437 | 80.8397
t2330 | 16.1505 | 9.6359 | 2.946 | 26.7666 | 3.437 | 4.7957 | 21.4297 | 12.4251 | 3.9034 | 45.1024 | 3.437 | 24.8502 | 25.5356 | 12.3445 | 5.4992 | 64.2185 | 3.437 | 57.4387 | 27.0998 | 12.9464 | 5.4992 | 71.7089 | 3.437 | 80.8397
t2331 | 16.1505 | 9.6359 | 2.946 | 26.7666 | 3.437 | 4.7957 | 21.4297 | 12.4251 | 3.9034 | 45.1024 | 3.437 | 24.8502 | 25.5356 | 12.3445 | 5.4992 | 64.2185 | 3.437 | 57.4387 | 27.0998 | 12.9464 | 5.4992 | 71.7089 | 3.437 | 80.8397
t2332 | 16.1505 | 9.6359 | 2.946 | 26.7666 | 3.437 | 4.7957 | 21.4297 | 12.4251 | 3.9034 | 45.1024 | 3.437 | 24.8502 | 25.5356 | 12.3445 | 5.4992 | 64.2185 | 3.437 | 57.4387 | 27.0998 | 12.9464 | 5.4992 | 71.7089 | 3.437 | 80.8397
t2333 | 16.1505 | 9.6359 | 2.946 | 26.7666 | 3.437 | 4.7957 | 21.4297 | 12.4251 | 3.9034 | 45.1024 | 3.437 | 24.8502 | 25.5356 | 12.3445 | 5.4992 | 64.2185 | 3.437 | 57.4387 | 27.0998 | 12.9464 | 5.4992 | 71.7089 | 3.437 | 80.8397
t2334 | 16.1505 | 9.6359 | 2.946 | 26.7666 | 3.437 | 4.7957 | 21.4297 | 12.4251 | 3.9034 | 45.1024 | 3.437 | 24.8502 | 25.5356 | 12.3445 | 5.4992 | 64.2185 | 3.437 | 57.4387 | 27.0998 | 12.9464 | 5.4992 | 71.7089 | 3.437 | 80.8397
t2335 | 16.1505 | 9.6359 | 2.946 | 26.7666 | 3.437 | 4.7957 | 21.4297 | 12.4251 | 3.9034 | 45.1024 | 3.437 | 24.8502 | 25.5356 | 12.3445 | 5.4992 | 64.2185 | 3.437 | 57.4387 | 27.0998 | 12.9464 | 5.4992 | 71.7089 | 3.437 | 80.8397
t2336 | 16.1505 | 9.6359 | 2.946 | 26.7666 | 3.437 | 4.7957 | 21.4297 | 12.4251 | 3.9034 | 45.1024 | 3.437 | 24.8502 | 25.5356 | 12.3445 | 5.4992 | 64.2185 | 3.437 | 57.4387 | 27.0998 | 12.9464 | 5.4992 | 71.7089 | 3.437 | 80.8397
t2337 | 16.1505 | 9.6359 | 2.946 | 26.7666 | 3.437 | 4.7957 | 21.4297 | 12.4251 | 3.9034 | 45.1024 | 3.437 | 24.8502 | 25.5356 | 12.3445 | 5.4992 | 64.2185 | 3.437 | 57.4387 | 27.0998 | 12.9464 | 5.4992 | 71.7089 | 3.437 | 80.8397
t2338 | 16.1505 | 9.6359 | 2.946 | 26.7666 | 3.437 | 4.7957 | 21.4297 | 12.4251 | 3.9034 | 45.1024 | 3.437 | 24.8502 | 25.5356 | 12.3445 | 5.4992 | 64.2185 | 3.437 | 57.4387 | 27.0998 | 12.9464 | 5.4992 | 71.7089 | 3.437 | 80.8397
t2339 | 16.1505 | 9.6359 | 2.946 | 26.7666 | 3.437 | 4.7957 | 21.4297 | 12.4251 | 3.9034 | 45.1024 | 3.437 | 24.8502 | 25.5356 | 12.3445 | 5.4992 | 64.2185 | 3.437 | 57.4387 | 27.0998 | 12.9464 | 5.4992 | 71.7089 | 3.437 | 80.8397
t2340 | 16.1505 | 9.6359 | 2.946 | 26.7666 | 3.437 | 4.7957 | 21.4297 | 12.4251 | 3.9034 | 45.1024 | 3.437 | 24.8502 | 25.5356 | 12.3445 | 5.4992 | 64.2185 | 3.437 | 57.4387 | 27.0998 | 12.9464 | 5.4992 | 71.7089 | 3.437 | 80.8397
t2341 | 16.1505 | 9.6359 | 2.946 | 26.7666 | 3.437 | 4.7957 | 21.4297 | 12.4251 | 3.9034 | 45.1024 | 3.437 | 24.8502 | 25.5356 | 12.3445 | 5.4992 | 64.2185 | 3.437 | 57.4387 | 27.0998 | 12.9464 | 5.4992 | 71.7089 | 3.437 | 80.8397
t2342 | 16.1505 | 9.6359 | 2.946 | 26.7666 | 3.437 | 4.7957 | 21.4297 | 12.4251 | 3.9034 | 45.1024 | 3.437 | 24.8502 | 25.5356 | 12.3445 | 5.4992 | 64.2185 | 3.437 | 57.4387 | 27.0998 | 12.9464 | 5.4992 | 71.7089 | 3.437 | 80.8397
t2343 | 16.1505 | 9.6359 | 2.946 | 26.7666 | 3.437 | 4.7957 | 21.4297 | 12.4251 | 3.9034 | 45.1024 | 3.437 | 24.8502 | 25.5356 | 12.3445 | 5.4992 | 64.2185 | 3.437 | 57.4387 | 27.0998 | 12.9464 | 5.4992 | 71.7089 | 3.437 | 80.8397
t2344 | 16.1505 | 9.6359 | 2.946 | 26.7666 | 3.437 | 4.7957 | 21.4297 | 12.4251 | 3.9034 | 45.1024 | 3.437 | 24.8502 | 25.5356 | 12.3445 | 5.4992 | 64.2185 | 3.437 | 57.4387 | 27.0998 | 12.9464 | 5.4992 | 71.7089 | 3.437 | 80.8397
t2345 | 16.1505 | 9.6359 | 2.946 | 26.7666 | 3.437 | 4.7957 | 21.4297 | 12.4251 | 3.9034 | 45.1024 | 3.437 | 24.8502 | 25.5356 | 12.3445 | 5.4992 | 64.2185 | 3.437 | 57.4387 | 27.0998 | 12.9464 | 5.4992 | 71.7089 | 3.437 | 80.8397
t2346 | 16.1505 | 9.6359 | 2.946 | 26.7666 | 3.437 | 4.7957 | 21.4297 | 12.4251 | 3.9034 | 45.1024 | 3.437 | 24.8502 | 25.5356 | 12.3445 | 5.4992 | 64.2185 | 3.437 | 57.4387 | 27.0998 | 12.9464 | 5.4992 | 71.7089 | 3.437 | 80.8397
t2347 | 16.1505 | 9.6359 | 2.946 | 26.7666 | 3.437 | 4.7957 | 21.4297 | 12.4251 | 3.9034 | 45.1024 | 3.437 | 24.8502 | 25.5356 | 12.3445 | 5.4992 | 64.2185 | 3.437 | 57.4387 | 27.0998 | 12.9464 | 5.4992 | 71.7089 | 3.437 | 80.8397
t2348 | 16.1505 | 9.6359 | 2.946 | 26.7666 | 3.437 | 4.7957 | 21.4297 | 12.4251 | 3.9034 | 45.1024 | 3.437 | 24.8502 | 25.5356 | 12.3445 | 5.4992 | 64.2185 | 3.437 | 57.4387 | 27.0998 | 12.9464 | 5.4992 | 71.7089 | 3.437 | 80.8397
t2349 | 16.1505 | 9.6359 | 2.946 | 26.7666 | 3.437 | 4.7957 | 21.4297 | 12.4251 | 3.9034 | 45.1024 | 3.437 | 24.8502 | 25.5356 | 12.3445 | 5.4992 | 64.2185 | 3.437 | 57.4387 | 27.0998 | 12.9464 | 5.4992 | 71.7089 | 3.437 | 80.8397
t2350 | 16.1505 | 9.6359 | 2.946 | 26.7666 | 3.437 | 4.7957 | 21.4297 | 12.4251 | 3.9034 | 45.1024 | 3.437 | 24.8502 | 25.5356 | 12.3445 | 5.4992 | 64.2185 | 3.437 | 57.4387 | 27.0998 | 12.9464 | 5.4992 | 71.7089 | 3.437 | 80.8397
t2351 | 16.1505 | 9.6359 | 2.946 | 26.7666 | 3.437 | 4.7957 | 21.4297 | 12.4251 | 3.9034 | 45.1024 | 3.437 | 24.8502 | 25.5356 | 12.3445 | 5.4992 | 64.2185 | 3.437 | 57.4387 | 27.0998 | 12.9464 | 5.4992 | 71.7089 | 3.437 | 80.8397
t2352 | 16.1505 | 9.6359 | 2.946 | 26.7666 | 3.437 | 4.7957 | 21.4297 | 12.4251 | 3.9034 | 45.1024 | 3.437 | 24.8502 | 25.5356 | 12.3445 | 5.4992 | 64.2185 | 3.437 | 57.4387 | 27.0998 | 12.9464 | 5.4992 | 71.7089 | 3.437 | 80.8397
t2353 | 16.1505 | 9.6359 | 2.946 | 26.7666 | 3.437 | 4.7283 | 21.4297 | 12.4251 | 3.9034 | 45.1024 | 3.437 | 24.5012 | 25.5356 | 12.3445 | 5.4992 | 64.2185 | 3.437 | 56.632 | 27.0998 | 12.9464 | 5.4992 | 71.7089 | 3.437 | 79.7043
t2354 | 16.1505 | 9.6359 | 2.946 | 26.7666 | 3.437 | 4.7283 | 21.4297 | 12.4251 | 3.9034 | 45.1024 | 3.437 | 24.5012 | 25.5356 | 12.3445 | 5.4992 | 64.2185 | 3.437 | 56.632 | 27.0998 | 12.9464 | 5.4992 | 71.7089 | 3.437 | 79.7043
t2355 | 16.1505 | 9.6359 | 2.946 | 26.7666 | 3.437 | 4.7283 | 21.4297 | 12.4251 | 3.9034 | 45.1024 | 3.437 | 24.5012 | 25.5356 | 12.3445 | 5.4992 | 64.2185 | 3.437 | 56.632 | 27.0998 | 12.9464 | 5.4992 | 71.7089 | 3.437 | 79.7043
t2356 | 16.1505 | 9.6359 | 2.946 | 26.7666 | 3.437 | 4.7283 | 21.4297 | 12.4251 | 3.9034 | 45.1024 | 3.437 | 24.5012 | 25.5356 | 12.3445 | 5.4992 | 64.2185 | 3.437 | 56.632 | 27.0998 | 12.9464 | 5.4992 | 71.7089 | 3.437 | 79.7043
t2357 | 16.1505 | 9.6359 | 2.946 | 26.7666 | 3.437 | 4.7283 | 21.4297 | 12.4251 | 3.9034 | 45.1024 | 3.437 | 24.5012 | 25.5356 | 12.3445 | 5.4992 | 64.2185 | 3.437 | 56.632 | 27.0998 | 12.9464 | 5.4992 | 71.7089 | 3.437 | 79.7043
t2358 | 16.1505 | 9.6359 | 2.946 | 26.7666 | 3.437 | 4.7283 | 21.4297 | 12.4251 | 3.9034 | 45.1024 | 3.437 | 24.5012 | 25.5356 | 12.3445 | 5.4992 | 64.2185 | 3.437 | 56.632 | 27.0998 | 12.9464 | 5.4992 | 71.7089 | 3.437 | 79.7043
t2359 | 16.1505 | 9.6359 | 2.946 | 26.7666 | 3.437 | 4.7283 | 21.4297 | 12.4251 | 3.9034 | 45.1024 | 3.437 | 24.5012 | 25.5356 | 12.3445 | 5.4992 | 64.2185 | 3.437 | 56.632 | 27.0998 | 12.9464 | 5.4992 | 71.7089 | 3.437 | 79.7043
t2360 | 16.1505 | 9.6359 | 2.946 | 26.7666 | 3.437 | 4.7283 | 21.4297 | 12.4251 | 3.9034 | 45.1024 | 3.437 | 24.5012 | 25.5356 | 12.3445 | 5.4992 | 64.2185 | 3.437 | 56.632 | 27.0998 | 12.9464 | 5.4992 | 71.7089 | 3.437 | 79.7043
t2361 | 16.1505 | 9.6359 | 2.946 | 26.7666 | 3.437 | 4.7283 | 21.4297 | 12.4251 | 3.9034 | 45.1024 | 3.437 | 24.5012 | 25.5356 | 12.3445 | 5.4992 | 64.2185 | 3.437 | 56.632 | 27.0998 | 12.9464 | 5.4992 | 71.7089 | 3.437 | 79.7043
t2362 | 16.1505 | 9.6359 | 2.946 | 26.7666 | 3.437 | 4.7283 | 21.4297 | 12.4251 | 3.9034 | 45.1024 | 3.437 | 24.5012 | 25.5356 | 12.3445 | 5.4992 | 64.2185 | 3.437 | 56.632 | 27.0998 | 12.9464 | 5.4992 | 71.7089 | 3.437 | 79.7043
t2363 | 16.1505 | 9.6359 | 2.946 | 26.7666 | 3.437 | 4.7283 | 21.4297 | 12.4251 | 3.9034 | 45.1024 | 3.437 | 24.5012 | 25.5356 | 12.3445 | 5.4992 | 64.2185 | 3.437 | 56.632 | 27.0998 | 12.9464 | 5.4992 | 71.7089 | 3.437 | 79.7043
t2364 | 16.1505 | 9.6359 | 2.946 | 26.7666 | 3.437 | 4.7283 | 21.4297 | 12.4251 | 3.9034 | 45.1024 | 3.437 | 24.5012 | 25.5356 | 12.3445 | 5.4992 | 64.2185 | 3.437 | 56.632 | 27.0998 | 12.9464 | 5.4992 | 71.7089 | 3.437 | 79.7043
t2365 | 16.1505 | 9.6359 | 2.946 | 26.7666 | 3.437 | 4.7283 | 21.4297 | 12.4251 | 3.9034 | 45.1024 | 3.437 | 24.5012 | 25.5356 | 12.3445 | 5.4992 | 64.2185 | 3.437 | 56.632 | 27.0998 | 12.9464 | 5.4992 | 71.7089 | 3.437 | 79.7043
t2366 | 16.1505 | 9.6359 | 2.946 | 26.7666 | 3.437 | 4.7283 | 21.4297 | 12.4251 | 3.9034 | 45.1024 | 3.437 | 24.5012 | 25.5356 | 12.3445 | 5.4992 | 64.2185 | 3.437 | 56.632 | 27.0998 | 12.9464 | 5.4992 | 71.7089 | 3.437 | 79.7043
t2367 | 16.1505 | 9.6359 | 2.946 | 26.7666 | 3.437 | 4.7283 | 21.4297 | 12.4251 | 3.9034 | 45.1024 | 3.437 | 24.5012 | 25.5356 | 12.3445 | 5.4992 | 64.2185 | 3.437 | 56.632 | 27.0998 | 12.9464 | 5.4992 | 71.7089 | 3.437 | 79.7043
t2368 | 16.1505 | 9.6359 | 2.946 | 26.7666 | 3.437 | 4.7283 | 21.4297 | 12.4251 | 3.9034 | 45.1024 | 3.437 | 24.5012 | 25.5356 | 12.3445 | 5.4992 | 64.2185 | 3.437 | 56.632 | 27.0998 | 12.9464 | 5.4992 | 71.7089 | 3.437 | 79.7043
t2369 | 16.1505 | 9.6359 | 2.946 | 26.7666 | 3.437 | 4.7283 | 21.4297 | 12.4251 | 3.9034 | 45.1024 | 3.437 | 24.5012 | 25.5356 | 12.3445 | 5.4992 | 64.2185 | 3.437 | 56.632 | 27.0998 | 12.9464 | 5.4992 | 71.7089 | 3.437 | 79.7043
t2370 | 16.1505 | 9.6359 | 2.946 | 26.7666 | 3.437 | 4.7283 | 21.4297 | 12.4251 | 3.9034 | 45.1024 | 3.437 | 24.5012 | 25.5356 | 12.3445 | 5.4992 | 64.2185 | 3.437 | 56.632 | 27.0998 | 12.9464 | 5.4992 | 71.7089 | 3.437 | 79.7043
t2371 | 16.1505 | 9.6359 | 2.946 | 26.7666 | 3.437 | 4.7283 | 21.4297 | 12.4251 | 3.9034 | 45.1024 | 3.437 | 24.5012 | 25.5356 | 12.3445 | 5.4992 | 64.2185 | 3.437 | 56.632 | 27.0998 | 12.9464 | 5.4992 | 71.7089 | 3.437 | 79.7043
t2372 | 16.1505 | 9.6359 | 2.946 | 26.7666 | 3.437 | 4.7283 | 21.4297 | 12.4251 | 3.9034 | 45.1024 | 3.437 | 24.5012 | 25.5356 | 12.3445 | 5.4992 | 64.2185 | 3.437 | 56.632 | 27.0998 | 12.9464 | 5.4992 | 71.7089 | 3.437 | 79.7043
t2373 | 16.1505 | 9.6359 | 2.946 | 26.7666 | 3.437 | 4.7283 | 21.4297 | 12.4251 | 3.9034 | 45.1024 | 3.437 | 24.5012 | 25.5356 | 12.3445 | 5.4992 | 64.2185 | 3.437 | 56.632 | 27.0998 | 12.9464 | 5.4992 | 71.7089 | 3.437 | 79.7043
t2374 | 16.1505 | 9.6359 | 2.946 | 26.7666 | 3.437 | 4.7283 | 21.4297 | 12.4251 | 3.9034 | 45.1024 | 3.437 | 24.5012 | 25.5356 | 12.3445 | 5.4992 | 64.2185 | 3.437 | 56.632 | 27.0998 | 12.9464 | 5.4992 | 71.7089 | 3.437 | 79.7043
t2375 | 16.1505 | 9.6359 | 2.946 | 26.7666 | 3.437 | 4.7283 | 21.4297 | 12.4251 | 3.9034 | 45.1024 | 3.437 | 24.5012 | 25.5356 | 12.3445 | 5.4992 | 64.2185 | 3.437 | 56.632 | 27.0998 | 12.9464 | 5.4992 | 71.7089 | 3.437 | 79.7043
t2376 | 16.1505 | 9.6359 | 2.946 | 26.7666 | 3.437 | 4.7283 | 21.4297 | 12.4251 | 3.9034 | 45.1024 | 3.437 | 24.5012 | 25.5356 | 12.3445 | 5.4992 | 64.2185 | 3.437 | 56.632 | 27.0998 | 12.9464 | 5.4992 | 71.7089 | 3.437 | 79.7043
t2377 | 16.1505 | 9.6359 | 2.946 | 26.7666 | 3.437 | 4.7014 | 21.4297 | 12.4251 | 3.9034 | 45.1024 | 3.437 | 24.3616 | 25.5356 | 12.3445 | 5.4992 | 64.2185 | 3.437 | 56.3093 | 27.0998 | 12.9464 | 5.4992 | 71.7089 | 3.437 | 79.2502
t2378 | 16.1505 | 9.6359 | 2.946 | 26.7666 | 3.437 | 4.7014 | 21.4297 | 12.4251 | 3.9034 | 45.1024 | 3.437 | 24.3616 | 25.5356 | 12.3445 | 5.4992 | 64.2185 | 3.437 | 56.3093 | 27.0998 | 12.9464 | 5.4992 | 71.7089 | 3.437 | 79.2502
t2379 | 16.1505 | 9.6359 | 2.946 | 26.7666 | 3.437 | 4.7014 | 21.4297 | 12.4251 | 3.9034 | 45.1024 | 3.437 | 24.3616 | 25.5356 | 12.3445 | 5.4992 | 64.2185 | 3.437 | 56.3093 | 27.0998 | 12.9464 | 5.4992 | 71.7089 | 3.437 | 79.2502
t2380 | 16.1505 | 9.6359 | 2.946 | 26.7666 | 3.437 | 4.7014 | 21.4297 | 12.4251 | 3.9034 | 45.1024 | 3.437 | 24.3616 | 25.5356 | 12.3445 | 5.4992 | 64.2185 | 3.437 | 56.3093 | 27.0998 | 12.9464 | 5.4992 | 71.7089 | 3.437 | 79.2502
t2381 | 16.1505 | 9.6359 | 2.946 | 26.7666 | 3.437 | 4.7014 | 21.4297 | 12.4251 | 3.9034 | 45.1024 | 3.437 | 24.3616 | 25.5356 | 12.3445 | 5.4992 | 64.2185 | 3.437 | 56.3093 | 27.0998 | 12.9464 | 5.4992 | 71.7089 | 3.437 | 79.2502
t2382 | 16.1505 | 9.6359 | 2.946 | 26.7666 | 3.437 | 4.7014 | 21.4297 | 12.4251 | 3.9034 | 45.1024 | 3.437 | 24.3616 | 25.5356 | 12.3445 | 5.4992 | 64.2185 | 3.437 | 56.3093 | 27.0998 | 12.9464 | 5.4992 | 71.7089 | 3.437 | 79.2502
t2383 | 16.1505 | 9.6359 | 2.946 | 26.7666 | 3.437 | 4.7014 | 21.4297 | 12.4251 | 3.9034 | 45.1024 | 3.437 | 24.3616 | 25.5356 | 12.3445 | 5.4992 | 64.2185 | 3.437 | 56.3093 | 27.0998 | 12.9464 | 5.4992 | 71.7089 | 3.437 | 79.2502
t2384 | 16.1505 | 9.6359 | 2.946 | 26.7666 | 3.437 | 4.7014 | 21.4297 | 12.4251 | 3.9034 | 45.1024 | 3.437 | 24.3616 | 25.5356 | 12.3445 | 5.4992 | 64.2185 | 3.437 | 56.3093 | 27.0998 | 12.9464 | 5.4992 | 71.7089 | 3.437 | 79.2502
t2385 | 16.1505 | 9.6359 | 2.946 | 26.7666 | 3.437 | 4.7014 | 21.4297 | 12.4251 | 3.9034 | 45.1024 | 3.437 | 24.3616 | 25.5356 | 12.3445 | 5.4992 | 64.2185 | 3.437 | 56.3093 | 27.0998 | 12.9464 | 5.4992 | 71.7089 | 3.437 | 79.2502
t2386 | 16.1505 | 9.6359 | 2.946 | 26.7666 | 3.437 | 4.7014 | 21.4297 | 12.4251 | 3.9034 | 45.1024 | 3.437 | 24.3616 | 25.5356 | 12.3445 | 5.4992 | 64.2185 | 3.437 | 56.3093 | 27.0998 | 12.9464 | 5.4992 | 71.7089 | 3.437 | 79.2502
t2387 | 16.1505 | 9.6359 | 2.946 | 26.7666 | 3.437 | 4.7014 | 21.4297 | 12.4251 | 3.9034 | 45.1024 | 3.437 | 24.3616 | 25.5356 | 12.3445 | 5.4992 | 64.2185 | 3.437 | 56.3093 | 27.0998 | 12.9464 | 5.4992 | 71.7089 | 3.437 | 79.2502
t2388 | 16.1505 | 9.6359 | 2.946 | 26.7666 | 3.437 | 4.7014 | 21.4297 | 12.4251 | 3.9034 | 45.1024 | 3.437 | 24.3616 | 25.5356 | 12.3445 | 5.4992 | 64.2185 | 3.437 | 56.3093 | 27.0998 | 12.9464 | 5.4992 | 71.7089 | 3.437 | 79.2502
t2389 | 16.1505 | 9.6359 | 2.946 | 26.7666 | 3.437 | 4.7014 | 21.4297 | 12.4251 | 3.9034 | 45.1024 | 3.437 | 24.3616 | 25.5356 | 12.3445 | 5.4992 | 64.2185 | 3.437 | 56.3093 | 27.0998 | 12.9464 | 5.4992 | 71.7089 | 3.437 | 79.2502
t2390 | 16.1505 | 9.6359 | 2.946 | 26.7666 | 3.437 | 4.7014 | 21.4297 | 12.4251 | 3.9034 | 45.1024 | 3.437 | 24.3616 | 25.5356 | 12.3445 | 5.4992 | 64.2185 | 3.437 | 56.3093 | 27.0998 | 12.9464 | 5.4992 | 71.7089 | 3.437 | 79.2502
t2391 | 16.1505 | 9.6359 | 2.946 | 26.7666 | 3.437 | 4.7014 | 21.4297 | 12.4251 | 3.9034 | 45.1024 | 3.437 | 24.3616 | 25.5356 | 12.3445 | 5.4992 | 64.2185 | 3.437 | 56.3093 | 27.0998 | 12.9464 | 5.4992 | 71.7089 | 3.437 | 79.2502
t2392 | 16.1505 | 9.6359 | 2.946 | 26.7666 | 3.437 | 4.7014 | 21.4297 | 12.4251 | 3.9034 | 45.1024 | 3.437 | 24.3616 | 25.5356 | 12.3445 | 5.4992 | 64.2185 | 3.437 | 56.3093 | 27.0998 | 12.9464 | 5.4992 | 71.7089 | 3.437 | 79.2502
t2393 | 16.1505 | 9.6359 | 2.946 | 26.7666 | 3.437 | 4.7014 | 21.4297 | 12.4251 | 3.9034 | 45.1024 | 3.437 | 24.3616 | 25.5356 | 12.3445 | 5.4992 | 64.2185 | 3.437 | 56.3093 | 27.0998 | 12.9464 | 5.4992 | 71.7089 | 3.437 | 79.2502
t2394 | 16.1505 | 9.6359 | 2.946 | 26.7666 | 3.437 | 4.7014 | 21.4297 | 12.4251 | 3.9034 | 45.1024 | 3.437 | 24.3616 | 25.5356 | 12.3445 | 5.4992 | 64.2185 | 3.437 | 56.3093 | 27.0998 | 12.9464 | 5.4992 | 71.7089 | 3.437 | 79.2502
t2395 | 16.1505 | 9.6359 | 2.946 | 26.7666 | 3.437 | 4.7014 | 21.4297 | 12.4251 | 3.9034 | 45.1024 | 3.437 | 24.3616 | 25.5356 | 12.3445 | 5.4992 | 64.2185 | 3.437 | 56.3093 | 27.0998 | 12.9464 | 5.4992 | 71.7089 | 3.437 | 79.2502
t2396 | 16.1505 | 9.6359 | 2.946 | 26.7666 | 3.437 | 4.7014 | 21.4297 | 12.4251 | 3.9034 | 45.1024 | 3.437 | 24.3616 | 25.5356 | 12.3445 | 5.4992 | 64.2185 | 3.437 | 56.3093 | 27.0998 | 12.9464 | 5.4992 | 71.7089 | 3.437 | 79.2502
t2397 | 16.1505 | 9.6359 | 2.946 | 26.7666 | 3.437 | 4.7014 | 21.4297 | 12.4251 | 3.9034 | 45.1024 | 3.437 | 24.3616 | 25.5356 | 12.3445 | 5.4992 | 64.2185 | 3.437 | 56.3093 | 27.0998 | 12.9464 | 5.4992 | 71.7089 | 3.437 | 79.2502
t2398 | 16.1505 | 9.6359 | 2.946 | 26.7666 | 3.437 | 4.7014 | 21.4297 | 12.4251 | 3.9034 | 45.1024 | 3.437 | 24.3616 | 25.5356 | 12.3445 | 5.4992 | 64.2185 | 3.437 | 56.3093 | 27.0998 | 12.9464 | 5.4992 | 71.7089 | 3.437 | 79.2502
t2399 | 16.1505 | 9.6359 | 2.946 | 26.7666 | 3.437 | 4.7014 | 21.4297 | 12.4251 | 3.9034 | 45.1024 | 3.437 | 24.3616 | 25.5356 | 12.3445 | 5.4992 | 64.2185 | 3.437 | 56.3093 | 27.0998 | 12.9464 | 5.4992 | 71.7089 | 3.437 | 79.2502
t2400 | 16.1505 | 9.6359 | 2.946 | 26.7666 | 3.437 | 4.7014 | 21.4297 | 12.4251 | 3.9034 | 45.1024 | 3.437 | 24.3616 | 25.5356 | 12.3445 | 5.4992 | 64.2185 | 3.437 | 56.3093 | 27.0998 | 12.9464 | 5.4992 | 71.7089 | 3.437 | 79.2502
t2401 | 16.1505 | 9.6359 | 2.946 | 26.7666 | 3.437 | 4.7014 | 21.4297 | 12.4251 | 3.9034 | 45.1024 | 3.437 | 24.3616 | 25.5356 | 12.3445 | 5.4992 | 64.2185 | 3.437 | 56.3093 | 27.0998 | 12.9464 | 5.4992 | 71.7089 | 3.437 | 79.2502
t2402 | 16.1505 | 9.6359 | 2.946 | 26.7666 | 3.437 | 4.7014 | 21.4297 | 12.4251 | 3.9034 | 45.1024 | 3.437 | 24.3616 | 25.5356 | 12.3445 | 5.4992 | 64.2185 | 3.437 | 56.3093 | 27.0998 | 12.9464 | 5.4992 | 71.7089 | 3.437 | 79.2502
t2403 | 16.1505 | 9.6359 | 2.946 | 26.7666 | 3.437 | 4.7014 | 21.4297 | 12.4251 | 3.9034 | 45.1024 | 3.437 | 24.3616 | 25.5356 | 12.3445 | 5.4992 | 64.2185 | 3.437 | 56.3093 | 27.0998 | 12.9464 | 5.4992 | 71.7089 | 3.437 | 79.2502
t2404 | 16.1505 | 9.6359 | 2.946 | 26.7666 | 3.437 | 4.7014 | 21.4297 | 12.4251 | 3.9034 | 45.1024 | 3.437 | 24.3616 | 25.5356 | 12.3445 | 5.4992 | 64.2185 | 3.437 | 56.3093 | 27.0998 | 12.9464 | 5.4992 | 71.7089 | 3.437 | 79.2502
t2405 | 16.1505 | 9.6359 | 2.946 | 26.7666 | 3.437 | 4.7014 | 21.4297 | 12.4251 | 3.9034 | 45.1024 | 3.437 | 24.3616 | 25.5356 | 12.3445 | 5.4992 | 64.2185 | 3.437 | 56.3093 | 27.0998 | 12.9464 | 5.4992 | 71.7089 | 3.437 | 79.2502
t2406 | 16.1505 | 9.6359 | 2.946 | 26.7666 | 3.437 | 4.7014 | 21.4297 | 12.4251 | 3.9034 | 45.1024 | 3.437 | 24.3616 | 25.5356 | 12.3445 | 5.4992 | 64.2185 | 3.437 | 56.3093 | 27.0998 | 12.9464 | 5.4992 | 71.7089 | 3.437 | 79.2502
t2407 | 16.1505 | 9.6359 | 2.946 | 26.7666 | 3.437 | 4.7014 | 21.4297 | 12.4251 | 3.9034 | 45.1024 | 3.437 | 24.3616 | 25.5356 | 12.3445 | 5.4992 | 64.2185 | 3.437 | 56.3093 | 27.0998 | 12.9464 | 5.4992 | 71.7089 | 3.437 | 79.2502
t2408 | 16.1505 | 9.6359 | 2.946 | 26.7666 | 3.437 | 4.7014 | 21.4297 | 12.4251 | 3.9034 | 45.1024 | 3.437 | 24.3616 | 25.5356 | 12.3445 | 5.4992 | 64.2185 | 3.437 | 56.3093 | 27.0998 | 12.9464 | 5.4992 | 71.7089 | 3.437 | 79.2502
t2409 | 16.1505 | 9.6359 | 2.946 | 26.7666 | 3.437 | 4.7014 | 21.4297 | 12.4251 | 3.9034 | 45.1024 | 3.437 | 24.3616 | 25.5356 | 12.3445 | 5.4992 | 64.2185 | 3.437 | 56.3093 | 27.0998 | 12.9464 | 5.4992 | 71.7089 | 3.437 | 79.2502
t2410 | 16.1505 | 9.6359 | 2.946 | 26.7666 | 3.437 | 4.7014 | 21.4297 | 12.4251 | 3.9034 | 45.1024 | 3.437 | 24.3616 | 25.5356 | 12.3445 | 5.4992 | 64.2185 | 3.437 | 56.3093 | 27.0998 | 12.9464 | 5.4992 | 71.7089 | 3.437 | 79.2502
t2411 | 16.1505 | 9.6359 | 2.946 | 26.7666 | 3.437 | 4.7014 | 21.4297 | 12.4251 | 3.9034 | 45.1024 | 3.437 | 24.3616 | 25.5356 | 12.3445 | 5.4992 | 64.2185 | 3.437 | 56.3093 | 27.0998 | 12.9464 | 5.4992 | 71.7089 | 3.437 | 79.2502
t2412 | 16.1505 | 9.6359 | 2.946 | 26.7666 | 3.437 | 4.7014 | 21.4297 | 12.4251 | 3.9034 | 45.1024 | 3.437 | 24.3616 | 25.5356 | 12.3445 | 5.4992 | 64.2185 | 3.437 | 56.3093 | 27.0998 | 12.9464 | 5.4992 | 71.7089 | 3.437 | 79.2502
t2413 | 16.1505 | 9.6359 | 2.946 | 26.7666 | 3.437 | 4.7014 | 21.4297 | 12.4251 | 3.9034 | 45.1024 | 3.437 | 24.3616 | 25.5356 | 12.3445 | 5.4992 | 64.2185 | 3.437 | 56.3093 | 27.0998 | 12.9464 | 5.4992 | 71.7089 | 3.437 | 79.2502
t2414 | 16.1505 | 9.6359 | 2.946 | 26.7666 | 3.437 | 4.7014 | 21.4297 | 12.4251 | 3.9034 | 45.1024 | 3.437 | 24.3616 | 25.5356 | 12.3445 | 5.4992 | 64.2185 | 3.437 | 56.3093 | 27.0998 | 12.9464 | 5.4992 | 71.7089 | 3.437 | 79.2502
t2415 | 16.1505 | 9.6359 | 2.946 | 26.7666 | 3.437 | 4.7014 | 21.4297 | 12.4251 | 3.9034 | 45.1024 | 3.437 | 24.3616 | 25.5356 | 12.3445 | 5.4992 | 64.2185 | 3.437 | 56.3093 | 27.0998 | 12.9464 | 5.4992 | 71.7089 | 3.437 | 79.2502
t2416 | 16.1505 | 9.6359 | 2.946 | 26.7666 | 3.437 | 4.7014 | 21.4297 | 12.4251 | 3.9034 | 45.1024 | 3.437 | 24.3616 | 25.5356 | 12.3445 | 5.4992 | 64.2185 | 3.437 | 56.3093 | 27.0998 | 12.9464 | 5.4992 | 71.7089 | 3.437 | 79.2502
t2417 | 16.1505 | 9.6359 | 2.946 | 26.7666 | 3.437 | 4.7014 | 21.4297 | 12.4251 | 3.9034 | 45.1024 | 3.437 | 24.3616 | 25.5356 | 12.3445 | 5.4992 | 64.2185 | 3.437 | 56.3093 | 27.0998 | 12.9464 | 5.4992 | 71.7089 | 3.437 | 79.2502
t2418 | 16.1505 | 9.6359 | 2.946 | 26.7666 | 3.437 | 4.7014 | 21.4297 | 12.4251 | 3.9034 | 45.1024 | 3.437 | 24.3616 | 25.5356 | 12.3445 | 5.4992 | 64.2185 | 3.437 | 56.3093 | 27.0998 | 12.9464 | 5.4992 | 71.7089 | 3.437 | 79.2502
t2419 | 16.1505 | 9.6359 | 2.946 | 26.7666 | 3.437 | 4.7014 | 21.4297 | 12.4251 | 3.9034 | 45.1024 | 3.437 | 24.3616 | 25.5356 | 12.3445 | 5.4992 | 64.2185 | 3.437 | 56.3093 | 27.0998 | 12.9464 | 5.4992 | 71.7089 | 3.437 | 79.2502
t2420 | 16.1505 | 9.6359 | 2.946 | 26.7666 | 3.437 | 4.7014 | 21.4297 | 12.4251 | 3.9034 | 45.1024 | 3.437 | 24.3616 | 25.5356 | 12.3445 | 5.4992 | 64.2185 | 3.437 | 56.3093 | 27.0998 | 12.9464 | 5.4992 | 71.7089 | 3.437 | 79.2502
t2421 | 16.1505 | 9.6359 | 2.946 | 26.7666 | 3.437 | 4.7014 | 21.4297 | 12.4251 | 3.9034 | 45.1024 | 3.437 | 24.3616 | 25.5356 | 12.3445 | 5.4992 | 64.2185 | 3.437 | 56.3093 | 27.0998 | 12.9464 | 5.4992 | 71.7089 | 3.437 | 79.2502
t2422 | 16.1505 | 9.6359 | 2.946 | 26.7666 | 3.437 | 4.7014 | 21.4297 | 12.4251 | 3.9034 | 45.1024 | 3.437 | 24.3616 | 25.5356 | 12.3445 | 5.4992 | 64.2185 | 3.437 | 56.3093 | 27.0998 | 12.9464 | 5.4992 | 71.7089 | 3.437 | 79.2502
t2423 | 16.1505 | 9.6359 | 2.946 | 26.7666 | 3.437 | 4.7014 | 21.4297 | 12.4251 | 3.9034 | 45.1024 | 3.437 | 24.3616 | 25.5356 | 12.3445 | 5.4992 | 64.2185 | 3.437 | 56.3093 | 27.0998 | 12.9464 | 5.4992 | 71.7089 | 3.437 | 79.2502
t2424 | 16.1505 | 9.6359 | 2.946 | 26.7666 | 3.437 | 4.7014 | 21.4297 | 12.4251 | 3.9034 | 45.1024 | 3.437 | 24.3616 | 25.5356 | 12.3445 | 5.4992 | 64.2185 | 3.437 | 56.3093 | 27.0998 | 12.9464 | 5.4992 | 71.7089 | 3.437 | 79.2502
t2425 | 16.1505 | 9.6359 | 2.946 | 26.7666 | 3.437 | 4.7014 | 21.4297 | 12.4251 | 3.9034 | 45.1024 | 3.437 | 24.3616 | 25.5356 | 12.3445 | 5.4992 | 64.2185 | 3.437 | 56.3093 | 27.0998 | 12.9464 | 5.4992 | 71.7089 | 3.437 | 79.2502
t2426 | 16.1505 | 9.6359 | 2.946 | 26.7666 | 3.437 | 4.7014 | 21.4297 | 12.4251 | 3.9034 | 45.1024 | 3.437 | 24.3616 | 25.5356 | 12.3445 | 5.4992 | 64.2185 | 3.437 | 56.3093 | 27.0998 | 12.9464 | 5.4992 | 71.7089 | 3.437 | 79.2502
t2427 | 16.1505 | 9.6359 | 2.946 | 26.7666 | 3.437 | 4.7014 | 21.4297 | 12.4251 | 3.9034 | 45.1024 | 3.437 | 24.3616 | 25.5356 | 12.3445 | 5.4992 | 64.2185 | 3.437 | 56.3093 | 27.0998 | 12.9464 | 5.4992 | 71.7089 | 3.437 | 79.2502
t2428 | 16.1505 | 9.6359 | 2.946 | 26.7666 | 3.437 | 4.7014 | 21.4297 | 12.4251 | 3.9034 | 45.1024 | 3.437 | 24.3616 | 25.5356 | 12.3445 | 5.4992 | 64.2185 | 3.437 | 56.3093 | 27.0998 | 12.9464 | 5.4992 | 71.7089 | 3.437 | 79.2502
t2429 | 16.1505 | 9.6359 | 2.946 | 26.7666 | 3.437 | 4.7014 | 21.4297 | 12.4251 | 3.9034 | 45.1024 | 3.437 | 24.3616 | 25.5356 | 12.3445 | 5.4992 | 64.2185 | 3.437 | 56.3093 | 27.0998 | 12.9464 | 5.4992 | 71.7089 | 3.437 | 79.2502
t2430 | 16.1505 | 9.6359 | 2.946 | 26.7666 | 3.437 | 4.7014 | 21.4297 | 12.4251 | 3.9034 | 45.1024 | 3.437 | 24.3616 | 25.5356 | 12.3445 | 5.4992 | 64.2185 | 3.437 | 56.3093 | 27.0998 | 12.9464 | 5.4992 | 71.7089 | 3.437 | 79.2502
t2431 | 16.1505 | 9.6359 | 2.946 | 26.7666 | 3.437 | 4.7014 | 21.4297 | 12.4251 | 3.9034 | 45.1024 | 3.437 | 24.3616 | 25.5356 | 12.3445 | 5.4992 | 64.2185 | 3.437 | 56.3093 | 27.0998 | 12.9464 | 5.4992 | 71.7089 | 3.437 | 79.2502
t2432 | 16.1505 | 9.6359 | 2.946 | 26.7666 | 3.437 | 4.7014 | 21.4297 | 12.4251 | 3.9034 | 45.1024 | 3.437 | 24.3616 | 25.5356 | 12.3445 | 5.4992 | 64.2185 | 3.437 | 56.3093 | 27.0998 | 12.9464 | 5.4992 | 71.7089 | 3.437 | 79.2502
t2433 | 16.1505 | 9.6359 | 2.946 | 26.7666 | 3.437 | 4.7014 | 21.4297 | 12.4251 | 3.9034 | 45.1024 | 3.437 | 24.3616 | 25.5356 | 12.3445 | 5.4992 | 64.2185 | 3.437 | 56.3093 | 27.0998 | 12.9464 | 5.4992 | 71.7089 | 3.437 | 79.2502
t2434 | 16.1505 | 9.6359 | 2.946 | 26.7666 | 3.437 | 4.7014 | 21.4297 | 12.4251 | 3.9034 | 45.1024 | 3.437 | 24.3616 | 25.5356 | 12.3445 | 5.4992 | 64.2185 | 3.437 | 56.3093 | 27.0998 | 12.9464 | 5.4992 | 71.7089 | 3.437 | 79.2502
t2435 | 16.1505 | 9.6359 | 2.946 | 26.7666 | 3.437 | 4.7014 | 21.4297 | 12.4251 | 3.9034 | 45.1024 | 3.437 | 24.3616 | 25.5356 | 12.3445 | 5.4992 | 64.2185 | 3.437 | 56.3093 | 27.0998 | 12.9464 | 5.4992 | 71.7089 | 3.437 | 79.2502
t2436 | 16.1505 | 9.6359 | 2.946 | 26.7666 | 3.437 | 4.7014 | 21.4297 | 12.4251 | 3.9034 | 45.1024 | 3.437 | 24.3616 | 25.5356 | 12.3445 | 5.4992 | 64.2185 | 3.437 | 56.3093 | 27.0998 | 12.9464 | 5.4992 | 71.7089 | 3.437 | 79.2502
t2437 | 16.1505 | 9.6359 | 2.946 | 26.7666 | 3.437 | 4.7014 | 21.4297 | 12.4251 | 3.9034 | 45.1024 | 3.437 | 24.3616 | 25.5356 | 12.3445 | 5.4992 | 64.2185 | 3.437 | 56.3093 | 27.0998 | 12.9464 | 5.4992 | 71.7089 | 3.437 | 79.2502
t2438 | 16.1505 | 9.6359 | 2.946 | 26.7666 | 3.437 | 4.7014 | 21.4297 | 12.4251 | 3.9034 | 45.1024 | 3.437 | 24.3616 | 25.5356 | 12.3445 | 5.4992 | 64.2185 | 3.437 | 56.3093 | 27.0998 | 12.9464 | 5.4992 | 71.7089 | 3.437 | 79.2502
t2439 | 16.1505 | 9.6359 | 2.946 | 26.7666 | 3.437 | 4.7014 | 21.4297 | 12.4251 | 3.9034 | 45.1024 | 3.437 | 24.3616 | 25.5356 | 12.3445 | 5.4992 | 64.2185 | 3.437 | 56.3093 | 27.0998 | 12.9464 | 5.4992 | 71.7089 | 3.437 | 79.2502
t2440 | 16.1505 | 9.6359 | 2.946 | 26.7666 | 3.437 | 4.7014 | 21.4297 | 12.4251 | 3.9034 | 45.1024 | 3.437 | 24.3616 | 25.5356 | 12.3445 | 5.4992 | 64.2185 | 3.437 | 56.3093 | 27.0998 | 12.9464 | 5.4992 | 71.7089 | 3.437 | 79.2502
t2441 | 16.1505 | 9.6359 | 2.946 | 26.7666 | 3.437 | 4.7014 | 21.4297 | 12.4251 | 3.9034 | 45.1024 | 3.437 | 24.3616 | 25.5356 | 12.3445 | 5.4992 | 64.2185 | 3.437 | 56.3093 | 27.0998 | 12.9464 | 5.4992 | 71.7089 | 3.437 | 79.2502
t2442 | 16.1505 | 9.6359 | 2.946 | 26.7666 | 3.437 | 4.7014 | 21.4297 | 12.4251 | 3.9034 | 45.1024 | 3.437 | 24.3616 | 25.5356 | 12.3445 | 5.4992 | 64.2185 | 3.437 | 56.3093 | 27.0998 | 12.9464 | 5.4992 | 71.7089 | 3.437 | 79.2502
t2443 | 16.1505 | 9.6359 | 2.946 | 26.7666 | 3.437 | 4.7014 | 21.4297 | 12.4251 | 3.9034 | 45.1024 | 3.437 | 24.3616 | 25.5356 | 12.3445 | 5.4992 | 64.2185 | 3.437 | 56.3093 | 27.0998 | 12.9464 | 5.4992 | 71.7089 | 3.437 | 79.2502
t2444 | 16.1505 | 9.6359 | 2.946 | 26.7666 | 3.437 | 4.7014 | 21.4297 | 12.4251 | 3.9034 | 45.1024 | 3.437 | 24.3616 | 25.5356 | 12.3445 | 5.4992 | 64.2185 | 3.437 | 56.3093 | 27.0998 | 12.9464 | 5.4992 | 71.7089 | 3.437 | 79.2502
t2445 | 16.1505 | 9.6359 | 2.946 | 26.7666 | 3.437 | 4.7014 | 21.4297 | 12.4251 | 3.9034 | 45.1024 | 3.437 | 24.3616 | 25.5356 | 12.3445 | 5.4992 | 64.2185 | 3.437 | 56.3093 | 27.0998 | 12.9464 | 5.4992 | 71.7089 | 3.437 | 79.2502
t2446 | 16.1505 | 9.6359 | 2.946 | 26.7666 | 3.437 | 4.7014 | 21.4297 | 12.4251 | 3.9034 | 45.1024 | 3.437 | 24.3616 | 25.5356 | 12.3445 | 5.4992 | 64.2185 | 3.437 | 56.3093 | 27.0998 | 12.9464 | 5.4992 | 71.7089 | 3.437 | 79.2502
t2447 | 16.1505 | 9.6359 | 2.946 | 26.7666 | 3.437 | 4.7014 | 21.4297 | 12.4251 | 3.9034 | 45.1024 | 3.437 | 24.3616 | 25.5356 | 12.3445 | 5.4992 | 64.2185 | 3.437 | 56.3093 | 27.0998 | 12.9464 | 5.4992 | 71.7089 | 3.437 | 79.2502
t2448 | 16.1505 | 9.6359 | 2.946 | 26.7666 | 3.437 | 4.7014 | 21.4297 | 12.4251 | 3.9034 | 45.1024 | 3.437 | 24.3616 | 25.5356 | 12.3445 | 5.4992 | 64.2185 | 3.437 | 56.3093 | 27.0998 | 12.9464 | 5.4992 | 71.7089 | 3.437 | 79.2502
t2449 | 16.1505 | 9.6359 | 2.946 | 26.7666 | 3.437 | 4.5869 | 21.4297 | 12.4251 | 3.9034 | 45.1024 | 3.437 | 23.7683 | 25.5356 | 12.3445 | 5.4992 | 64.2185 | 3.437 | 54.9379 | 27.0998 | 12.9464 | 5.4992 | 71.7089 | 3.437 | 77.32
t2450 | 16.1505 | 9.6359 | 2.946 | 26.7666 | 3.437 | 4.5869 | 21.4297 | 12.4251 | 3.9034 | 45.1024 | 3.437 | 23.7683 | 25.5356 | 12.3445 | 5.4992 | 64.2185 | 3.437 | 54.9379 | 27.0998 | 12.9464 | 5.4992 | 71.7089 | 3.437 | 77.32
t2451 | 16.1505 | 9.6359 | 2.946 | 26.7666 | 3.437 | 4.5869 | 21.4297 | 12.4251 | 3.9034 | 45.1024 | 3.437 | 23.7683 | 25.5356 | 12.3445 | 5.4992 | 64.2185 | 3.437 | 54.9379 | 27.0998 | 12.9464 | 5.4992 | 71.7089 | 3.437 | 77.32
t2452 | 16.1505 | 9.6359 | 2.946 | 26.7666 | 3.437 | 4.5869 | 21.4297 | 12.4251 | 3.9034 | 45.1024 | 3.437 | 23.7683 | 25.5356 | 12.3445 | 5.4992 | 64.2185 | 3.437 | 54.9379 | 27.0998 | 12.9464 | 5.4992 | 71.7089 | 3.437 | 77.32
t2453 | 16.1505 | 9.6359 | 2.946 | 26.7666 | 3.437 | 4.5869 | 21.4297 | 12.4251 | 3.9034 | 45.1024 | 3.437 | 23.7683 | 25.5356 | 12.3445 | 5.4992 | 64.2185 | 3.437 | 54.9379 | 27.0998 | 12.9464 | 5.4992 | 71.7089 | 3.437 | 77.32
t2454 | 16.1505 | 9.6359 | 2.946 | 26.7666 | 3.437 | 4.5869 | 21.4297 | 12.4251 | 3.9034 | 45.1024 | 3.437 | 23.7683 | 25.5356 | 12.3445 | 5.4992 | 64.2185 | 3.437 | 54.9379 | 27.0998 | 12.9464 | 5.4992 | 71.7089 | 3.437 | 77.32
t2455 | 16.1505 | 9.6359 | 2.946 | 26.7666 | 3.437 | 4.5869 | 21.4297 | 12.4251 | 3.9034 | 45.1024 | 3.437 | 23.7683 | 25.5356 | 12.3445 | 5.4992 | 64.2185 | 3.437 | 54.9379 | 27.0998 | 12.9464 | 5.4992 | 71.7089 | 3.437 | 77.32
t2456 | 16.1505 | 9.6359 | 2.946 | 26.7666 | 3.437 | 4.5869 | 21.4297 | 12.4251 | 3.9034 | 45.1024 | 3.437 | 23.7683 | 25.5356 | 12.3445 | 5.4992 | 64.2185 | 3.437 | 54.9379 | 27.0998 | 12.9464 | 5.4992 | 71.7089 | 3.437 | 77.32
t2457 | 16.1505 | 9.6359 | 2.946 | 26.7666 | 3.437 | 4.5869 | 21.4297 | 12.4251 | 3.9034 | 45.1024 | 3.437 | 23.7683 | 25.5356 | 12.3445 | 5.4992 | 64.2185 | 3.437 | 54.9379 | 27.0998 | 12.9464 | 5.4992 | 71.7089 | 3.437 | 77.32
t2458 | 16.1505 | 9.6359 | 2.946 | 26.7666 | 3.437 | 4.5869 | 21.4297 | 12.4251 | 3.9034 | 45.1024 | 3.437 | 23.7683 | 25.5356 | 12.3445 | 5.4992 | 64.2185 | 3.437 | 54.9379 | 27.0998 | 12.9464 | 5.4992 | 71.7089 | 3.437 | 77.32
t2459 | 16.1505 | 9.6359 | 2.946 | 26.7666 | 3.437 | 4.5869 | 21.4297 | 12.4251 | 3.9034 | 45.1024 | 3.437 | 23.7683 | 25.5356 | 12.3445 | 5.4992 | 64.2185 | 3.437 | 54.9379 | 27.0998 | 12.9464 | 5.4992 | 71.7089 | 3.437 | 77.32
t2460 | 16.1505 | 9.6359 | 2.946 | 26.7666 | 3.437 | 4.5869 | 21.4297 | 12.4251 | 3.9034 | 45.1024 | 3.437 | 23.7683 | 25.5356 | 12.3445 | 5.4992 | 64.2185 | 3.437 | 54.9379 | 27.0998 | 12.9464 | 5.4992 | 71.7089 | 3.437 | 77.32
t2461 | 16.1505 | 9.6359 | 2.946 | 26.7666 | 3.437 | 4.5869 | 21.4297 | 12.4251 | 3.9034 | 45.1024 | 3.437 | 23.7683 | 25.5356 | 12.3445 | 5.4992 | 64.2185 | 3.437 | 54.9379 | 27.0998 | 12.9464 | 5.4992 | 71.7089 | 3.437 | 77.32
t2462 | 16.1505 | 9.6359 | 2.946 | 26.7666 | 3.437 | 4.5869 | 21.4297 | 12.4251 | 3.9034 | 45.1024 | 3.437 | 23.7683 | 25.5356 | 12.3445 | 5.4992 | 64.2185 | 3.437 | 54.9379 | 27.0998 | 12.9464 | 5.4992 | 71.7089 | 3.437 | 77.32
t2463 | 16.1505 | 9.6359 | 2.946 | 26.7666 | 3.437 | 4.5869 | 21.4297 | 12.4251 | 3.9034 | 45.1024 | 3.437 | 23.7683 | 25.5356 | 12.3445 | 5.4992 | 64.2185 | 3.437 | 54.9379 | 27.0998 | 12.9464 | 5.4992 | 71.7089 | 3.437 | 77.32
t2464 | 16.1505 | 9.6359 | 2.946 | 26.7666 | 3.437 | 4.5869 | 21.4297 | 12.4251 | 3.9034 | 45.1024 | 3.437 | 23.7683 | 25.5356 | 12.3445 | 5.4992 | 64.2185 | 3.437 | 54.9379 | 27.0998 | 12.9464 | 5.4992 | 71.7089 | 3.437 | 77.32
t2465 | 16.1505 | 9.6359 | 2.946 | 26.7666 | 3.437 | 4.5869 | 21.4297 | 12.4251 | 3.9034 | 45.1024 | 3.437 | 23.7683 | 25.5356 | 12.3445 | 5.4992 | 64.2185 | 3.437 | 54.9379 | 27.0998 | 12.9464 | 5.4992 | 71.7089 | 3.437 | 77.32
t2466 | 16.1505 | 9.6359 | 2.946 | 26.7666 | 3.437 | 4.5869 | 21.4297 | 12.4251 | 3.9034 | 45.1024 | 3.437 | 23.7683 | 25.5356 | 12.3445 | 5.4992 | 64.2185 | 3.437 | 54.9379 | 27.0998 | 12.9464 | 5.4992 | 71.7089 | 3.437 | 77.32
t2467 | 16.1505 | 9.6359 | 2.946 | 26.7666 | 3.437 | 4.5869 | 21.4297 | 12.4251 | 3.9034 | 45.1024 | 3.437 | 23.7683 | 25.5356 | 12.3445 | 5.4992 | 64.2185 | 3.437 | 54.9379 | 27.0998 | 12.9464 | 5.4992 | 71.7089 | 3.437 | 77.32
t2468 | 16.1505 | 9.6359 | 2.946 | 26.7666 | 3.437 | 4.5869 | 21.4297 | 12.4251 | 3.9034 | 45.1024 | 3.437 | 23.7683 | 25.5356 | 12.3445 | 5.4992 | 64.2185 | 3.437 | 54.9379 | 27.0998 | 12.9464 | 5.4992 | 71.7089 | 3.437 | 77.32
t2469 | 16.1505 | 9.6359 | 2.946 | 26.7666 | 3.437 | 4.5869 | 21.4297 | 12.4251 | 3.9034 | 45.1024 | 3.437 | 23.7683 | 25.5356 | 12.3445 | 5.4992 | 64.2185 | 3.437 | 54.9379 | 27.0998 | 12.9464 | 5.4992 | 71.7089 | 3.437 | 77.32
t2470 | 16.1505 | 9.6359 | 2.946 | 26.7666 | 3.437 | 4.5869 | 21.4297 | 12.4251 | 3.9034 | 45.1024 | 3.437 | 23.7683 | 25.5356 | 12.3445 | 5.4992 | 64.2185 | 3.437 | 54.9379 | 27.0998 | 12.9464 | 5.4992 | 71.7089 | 3.437 | 77.32
t2471 | 16.1505 | 9.6359 | 2.946 | 26.7666 | 3.437 | 4.5869 | 21.4297 | 12.4251 | 3.9034 | 45.1024 | 3.437 | 23.7683 | 25.5356 | 12.3445 | 5.4992 | 64.2185 | 3.437 | 54.9379 | 27.0998 | 12.9464 | 5.4992 | 71.7089 | 3.437 | 77.32
t2472 | 16.1505 | 9.6359 | 2.946 | 26.7666 | 3.437 | 4.5869 | 21.4297 | 12.4251 | 3.9034 | 45.1024 | 3.437 | 23.7683 | 25.5356 | 12.3445 | 5.4992 | 64.2185 | 3.437 | 54.9379 | 27.0998 | 12.9464 | 5.4992 | 71.7089 | 3.437 | 77.32
t2473 | 16.1505 | 9.6359 | 2.946 | 26.7666 | 3.437 | 4.5801 | 21.4297 | 12.4251 | 3.9034 | 45.1024 | 3.437 | 23.7334 | 25.5356 | 12.3445 | 5.4992 | 64.2185 | 3.437 | 54.8572 | 27.0998 | 12.9464 | 5.4992 | 71.7089 | 3.437 | 77.2065
t2474 | 16.1505 | 9.6359 | 2.946 | 26.7666 | 3.437 | 4.5801 | 21.4297 | 12.4251 | 3.9034 | 45.1024 | 3.437 | 23.7334 | 25.5356 | 12.3445 | 5.4992 | 64.2185 | 3.437 | 54.8572 | 27.0998 | 12.9464 | 5.4992 | 71.7089 | 3.437 | 77.2065
t2475 | 16.1505 | 9.6359 | 2.946 | 26.7666 | 3.437 | 4.5801 | 21.4297 | 12.4251 | 3.9034 | 45.1024 | 3.437 | 23.7334 | 25.5356 | 12.3445 | 5.4992 | 64.2185 | 3.437 | 54.8572 | 27.0998 | 12.9464 | 5.4992 | 71.7089 | 3.437 | 77.2065
t2476 | 16.1505 | 9.6359 | 2.946 | 26.7666 | 3.437 | 4.5801 | 21.4297 | 12.4251 | 3.9034 | 45.1024 | 3.437 | 23.7334 | 25.5356 | 12.3445 | 5.4992 | 64.2185 | 3.437 | 54.8572 | 27.0998 | 12.9464 | 5.4992 | 71.7089 | 3.437 | 77.2065
t2477 | 16.1505 | 9.6359 | 2.946 | 26.7666 | 3.437 | 4.5801 | 21.4297 | 12.4251 | 3.9034 | 45.1024 | 3.437 | 23.7334 | 25.5356 | 12.3445 | 5.4992 | 64.2185 | 3.437 | 54.8572 | 27.0998 | 12.9464 | 5.4992 | 71.7089 | 3.437 | 77.2065
t2478 | 16.1505 | 9.6359 | 2.946 | 26.7666 | 3.437 | 4.5801 | 21.4297 | 12.4251 | 3.9034 | 45.1024 | 3.437 | 23.7334 | 25.5356 | 12.3445 | 5.4992 | 64.2185 | 3.437 | 54.8572 | 27.0998 | 12.9464 | 5.4992 | 71.7089 | 3.437 | 77.2065
t2479 | 16.1505 | 9.6359 | 2.946 | 26.7666 | 3.437 | 4.5801 | 21.4297 | 12.4251 | 3.9034 | 45.1024 | 3.437 | 23.7334 | 25.5356 | 12.3445 | 5.4992 | 64.2185 | 3.437 | 54.8572 | 27.0998 | 12.9464 | 5.4992 | 71.7089 | 3.437 | 77.2065
t2480 | 16.1505 | 9.6359 | 2.946 | 26.7666 | 3.437 | 4.5801 | 21.4297 | 12.4251 | 3.9034 | 45.1024 | 3.437 | 23.7334 | 25.5356 | 12.3445 | 5.4992 | 64.2185 | 3.437 | 54.8572 | 27.0998 | 12.9464 | 5.4992 | 71.7089 | 3.437 | 77.2065
t2481 | 16.1505 | 9.6359 | 2.946 | 26.7666 | 3.437 | 4.5801 | 21.4297 | 12.4251 | 3.9034 | 45.1024 | 3.437 | 23.7334 | 25.5356 | 12.3445 | 5.4992 | 64.2185 | 3.437 | 54.8572 | 27.0998 | 12.9464 | 5.4992 | 71.7089 | 3.437 | 77.2065
t2482 | 16.1505 | 9.6359 | 2.946 | 26.7666 | 3.437 | 4.5801 | 21.4297 | 12.4251 | 3.9034 | 45.1024 | 3.437 | 23.7334 | 25.5356 | 12.3445 | 5.4992 | 64.2185 | 3.437 | 54.8572 | 27.0998 | 12.9464 | 5.4992 | 71.7089 | 3.437 | 77.2065
t2483 | 16.1505 | 9.6359 | 2.946 | 26.7666 | 3.437 | 4.5801 | 21.4297 | 12.4251 | 3.9034 | 45.1024 | 3.437 | 23.7334 | 25.5356 | 12.3445 | 5.4992 | 64.2185 | 3.437 | 54.8572 | 27.0998 | 12.9464 | 5.4992 | 71.7089 | 3.437 | 77.2065
t2484 | 16.1505 | 9.6359 | 2.946 | 26.7666 | 3.437 | 4.5801 | 21.4297 | 12.4251 | 3.9034 | 45.1024 | 3.437 | 23.7334 | 25.5356 | 12.3445 | 5.4992 | 64.2185 | 3.437 | 54.8572 | 27.0998 | 12.9464 | 5.4992 | 71.7089 | 3.437 | 77.2065
t2485 | 16.1505 | 9.6359 | 2.946 | 26.7666 | 3.437 | 4.5801 | 21.4297 | 12.4251 | 3.9034 | 45.1024 | 3.437 | 23.7334 | 25.5356 | 12.3445 | 5.4992 | 64.2185 | 3.437 | 54.8572 | 27.0998 | 12.9464 | 5.4992 | 71.7089 | 3.437 | 77.2065
t2486 | 16.1505 | 9.6359 | 2.946 | 26.7666 | 3.437 | 4.5801 | 21.4297 | 12.4251 | 3.9034 | 45.1024 | 3.437 | 23.7334 | 25.5356 | 12.3445 | 5.4992 | 64.2185 | 3.437 | 54.8572 | 27.0998 | 12.9464 | 5.4992 | 71.7089 | 3.437 | 77.2065
t2487 | 16.1505 | 9.6359 | 2.946 | 26.7666 | 3.437 | 4.5801 | 21.4297 | 12.4251 | 3.9034 | 45.1024 | 3.437 | 23.7334 | 25.5356 | 12.3445 | 5.4992 | 64.2185 | 3.437 | 54.8572 | 27.0998 | 12.9464 | 5.4992 | 71.7089 | 3.437 | 77.2065
t2488 | 16.1505 | 9.6359 | 2.946 | 26.7666 | 3.437 | 4.5801 | 21.4297 | 12.4251 | 3.9034 | 45.1024 | 3.437 | 23.7334 | 25.5356 | 12.3445 | 5.4992 | 64.2185 | 3.437 | 54.8572 | 27.0998 | 12.9464 | 5.4992 | 71.7089 | 3.437 | 77.2065
t2489 | 16.1505 | 9.6359 | 2.946 | 26.7666 | 3.437 | 4.5801 | 21.4297 | 12.4251 | 3.9034 | 45.1024 | 3.437 | 23.7334 | 25.5356 | 12.3445 | 5.4992 | 64.2185 | 3.437 | 54.8572 | 27.0998 | 12.9464 | 5.4992 | 71.7089 | 3.437 | 77.2065
t2490 | 16.1505 | 9.6359 | 2.946 | 26.7666 | 3.437 | 4.5801 | 21.4297 | 12.4251 | 3.9034 | 45.1024 | 3.437 | 23.7334 | 25.5356 | 12.3445 | 5.4992 | 64.2185 | 3.437 | 54.8572 | 27.0998 | 12.9464 | 5.4992 | 71.7089 | 3.437 | 77.2065
t2491 | 16.1505 | 9.6359 | 2.946 | 26.7666 | 3.437 | 4.5801 | 21.4297 | 12.4251 | 3.9034 | 45.1024 | 3.437 | 23.7334 | 25.5356 | 12.3445 | 5.4992 | 64.2185 | 3.437 | 54.8572 | 27.0998 | 12.9464 | 5.4992 | 71.7089 | 3.437 | 77.2065
t2492 | 16.1505 | 9.6359 | 2.946 | 26.7666 | 3.437 | 4.5801 | 21.4297 | 12.4251 | 3.9034 | 45.1024 | 3.437 | 23.7334 | 25.5356 | 12.3445 | 5.4992 | 64.2185 | 3.437 | 54.8572 | 27.0998 | 12.9464 | 5.4992 | 71.7089 | 3.437 | 77.2065
t2493 | 16.1505 | 9.6359 | 2.946 | 26.7666 | 3.437 | 4.5801 | 21.4297 | 12.4251 | 3.9034 | 45.1024 | 3.437 | 23.7334 | 25.5356 | 12.3445 | 5.4992 | 64.2185 | 3.437 | 54.8572 | 27.0998 | 12.9464 | 5.4992 | 71.7089 | 3.437 | 77.2065
t2494 | 16.1505 | 9.6359 | 2.946 | 26.7666 | 3.437 | 4.5801 | 21.4297 | 12.4251 | 3.9034 | 45.1024 | 3.437 | 23.7334 | 25.5356 | 12.3445 | 5.4992 | 64.2185 | 3.437 | 54.8572 | 27.0998 | 12.9464 | 5.4992 | 71.7089 | 3.437 | 77.2065
t2495 | 16.1505 | 9.6359 | 2.946 | 26.7666 | 3.437 | 4.5801 | 21.4297 | 12.4251 | 3.9034 | 45.1024 | 3.437 | 23.7334 | 25.5356 | 12.3445 | 5.4992 | 64.2185 | 3.437 | 54.8572 | 27.0998 | 12.9464 | 5.4992 | 71.7089 | 3.437 | 77.2065
t2496 | 16.1505 | 9.6359 | 2.946 | 26.7666 | 3.437 | 4.5801 | 21.4297 | 12.4251 | 3.9034 | 45.1024 | 3.437 | 23.7334 | 25.5356 | 12.3445 | 5.4992 | 64.2185 | 3.437 | 54.8572 | 27.0998 | 12.9464 | 5.4992 | 71.7089 | 3.437 | 77.2065
t2497 | 16.1505 | 9.6359 | 2.946 | 26.7666 | 3.437 | 4.6138 | 21.4297 | 12.4251 | 3.9034 | 45.1024 | 3.437 | 23.9079 | 25.5356 | 12.3445 | 5.4992 | 64.2185 | 3.437 | 55.2606 | 27.0998 | 12.9464 | 5.4992 | 71.7089 | 3.437 | 77.7742
t2498 | 16.1505 | 9.6359 | 2.946 | 26.7666 | 3.437 | 4.6138 | 21.4297 | 12.4251 | 3.9034 | 45.1024 | 3.437 | 23.9079 | 25.5356 | 12.3445 | 5.4992 | 64.2185 | 3.437 | 55.2606 | 27.0998 | 12.9464 | 5.4992 | 71.7089 | 3.437 | 77.7742
t2499 | 16.1505 | 9.6359 | 2.946 | 26.7666 | 3.437 | 4.6138 | 21.4297 | 12.4251 | 3.9034 | 45.1024 | 3.437 | 23.9079 | 25.5356 | 12.3445 | 5.4992 | 64.2185 | 3.437 | 55.2606 | 27.0998 | 12.9464 | 5.4992 | 71.7089 | 3.437 | 77.7742
t2500 | 16.1505 | 9.6359 | 2.946 | 26.7666 | 3.437 | 4.6138 | 21.4297 | 12.4251 | 3.9034 | 45.1024 | 3.437 | 23.9079 | 25.5356 | 12.3445 | 5.4992 | 64.2185 | 3.437 | 55.2606 | 27.0998 | 12.9464 | 5.4992 | 71.7089 | 3.437 | 77.7742
t2501 | 16.1505 | 9.6359 | 2.946 | 26.7666 | 3.437 | 4.6138 | 21.4297 | 12.4251 | 3.9034 | 45.1024 | 3.437 | 23.9079 | 25.5356 | 12.3445 | 5.4992 | 64.2185 | 3.437 | 55.2606 | 27.0998 | 12.9464 | 5.4992 | 71.7089 | 3.437 | 77.7742
t2502 | 16.1505 | 9.6359 | 2.946 | 26.7666 | 3.437 | 4.6138 | 21.4297 | 12.4251 | 3.9034 | 45.1024 | 3.437 | 23.9079 | 25.5356 | 12.3445 | 5.4992 | 64.2185 | 3.437 | 55.2606 | 27.0998 | 12.9464 | 5.4992 | 71.7089 | 3.437 | 77.7742
t2503 | 16.1505 | 9.6359 | 2.946 | 26.7666 | 3.437 | 4.6138 | 21.4297 | 12.4251 | 3.9034 | 45.1024 | 3.437 | 23.9079 | 25.5356 | 12.3445 | 5.4992 | 64.2185 | 3.437 | 55.2606 | 27.0998 | 12.9464 | 5.4992 | 71.7089 | 3.437 | 77.7742
t2504 | 16.1505 | 9.6359 | 2.946 | 26.7666 | 3.437 | 4.6138 | 21.4297 | 12.4251 | 3.9034 | 45.1024 | 3.437 | 23.9079 | 25.5356 | 12.3445 | 5.4992 | 64.2185 | 3.437 | 55.2606 | 27.0998 | 12.9464 | 5.4992 | 71.7089 | 3.437 | 77.7742
t2505 | 16.1505 | 9.6359 | 2.946 | 26.7666 | 3.437 | 4.6138 | 21.4297 | 12.4251 | 3.9034 | 45.1024 | 3.437 | 23.9079 | 25.5356 | 12.3445 | 5.4992 | 64.2185 | 3.437 | 55.2606 | 27.0998 | 12.9464 | 5.4992 | 71.7089 | 3.437 | 77.7742
t2506 | 16.1505 | 9.6359 | 2.946 | 26.7666 | 3.437 | 4.6138 | 21.4297 | 12.4251 | 3.9034 | 45.1024 | 3.437 | 23.9079 | 25.5356 | 12.3445 | 5.4992 | 64.2185 | 3.437 | 55.2606 | 27.0998 | 12.9464 | 5.4992 | 71.7089 | 3.437 | 77.7742
t2507 | 16.1505 | 9.6359 | 2.946 | 26.7666 | 3.437 | 4.6138 | 21.4297 | 12.4251 | 3.9034 | 45.1024 | 3.437 | 23.9079 | 25.5356 | 12.3445 | 5.4992 | 64.2185 | 3.437 | 55.2606 | 27.0998 | 12.9464 | 5.4992 | 71.7089 | 3.437 | 77.7742
t2508 | 16.1505 | 9.6359 | 2.946 | 26.7666 | 3.437 | 4.6138 | 21.4297 | 12.4251 | 3.9034 | 45.1024 | 3.437 | 23.9079 | 25.5356 | 12.3445 | 5.4992 | 64.2185 | 3.437 | 55.2606 | 27.0998 | 12.9464 | 5.4992 | 71.7089 | 3.437 | 77.7742
t2509 | 16.1505 | 9.6359 | 2.946 | 26.7666 | 3.437 | 4.6138 | 21.4297 | 12.4251 | 3.9034 | 45.1024 | 3.437 | 23.9079 | 25.5356 | 12.3445 | 5.4992 | 64.2185 | 3.437 | 55.2606 | 27.0998 | 12.9464 | 5.4992 | 71.7089 | 3.437 | 77.7742
t2510 | 16.1505 | 9.6359 | 2.946 | 26.7666 | 3.437 | 4.6138 | 21.4297 | 12.4251 | 3.9034 | 45.1024 | 3.437 | 23.9079 | 25.5356 | 12.3445 | 5.4992 | 64.2185 | 3.437 | 55.2606 | 27.0998 | 12.9464 | 5.4992 | 71.7089 | 3.437 | 77.7742
t2511 | 16.1505 | 9.6359 | 2.946 | 26.7666 | 3.437 | 4.6138 | 21.4297 | 12.4251 | 3.9034 | 45.1024 | 3.437 | 23.9079 | 25.5356 | 12.3445 | 5.4992 | 64.2185 | 3.437 | 55.2606 | 27.0998 | 12.9464 | 5.4992 | 71.7089 | 3.437 | 77.7742
t2512 | 16.1505 | 9.6359 | 2.946 | 26.7666 | 3.437 | 4.6138 | 21.4297 | 12.4251 | 3.9034 | 45.1024 | 3.437 | 23.9079 | 25.5356 | 12.3445 | 5.4992 | 64.2185 | 3.437 | 55.2606 | 27.0998 | 12.9464 | 5.4992 | 71.7089 | 3.437 | 77.7742
t2513 | 16.1505 | 9.6359 | 2.946 | 26.7666 | 3.437 | 4.6138 | 21.4297 | 12.4251 | 3.9034 | 45.1024 | 3.437 | 23.9079 | 25.5356 | 12.3445 | 5.4992 | 64.2185 | 3.437 | 55.2606 | 27.0998 | 12.9464 | 5.4992 | 71.7089 | 3.437 | 77.7742
t2514 | 16.1505 | 9.6359 | 2.946 | 26.7666 | 3.437 | 4.6138 | 21.4297 | 12.4251 | 3.9034 | 45.1024 | 3.437 | 23.9079 | 25.5356 | 12.3445 | 5.4992 | 64.2185 | 3.437 | 55.2606 | 27.0998 | 12.9464 | 5.4992 | 71.7089 | 3.437 | 77.7742
t2515 | 16.1505 | 9.6359 | 2.946 | 26.7666 | 3.437 | 4.6138 | 21.4297 | 12.4251 | 3.9034 | 45.1024 | 3.437 | 23.9079 | 25.5356 | 12.3445 | 5.4992 | 64.2185 | 3.437 | 55.2606 | 27.0998 | 12.9464 | 5.4992 | 71.7089 | 3.437 | 77.7742
t2516 | 16.1505 | 9.6359 | 2.946 | 26.7666 | 3.437 | 4.6138 | 21.4297 | 12.4251 | 3.9034 | 45.1024 | 3.437 | 23.9079 | 25.5356 | 12.3445 | 5.4992 | 64.2185 | 3.437 | 55.2606 | 27.0998 | 12.9464 | 5.4992 | 71.7089 | 3.437 | 77.7742
t2517 | 16.1505 | 9.6359 | 2.946 | 26.7666 | 3.437 | 4.6138 | 21.4297 | 12.4251 | 3.9034 | 45.1024 | 3.437 | 23.9079 | 25.5356 | 12.3445 | 5.4992 | 64.2185 | 3.437 | 55.2606 | 27.0998 | 12.9464 | 5.4992 | 71.7089 | 3.437 | 77.7742
t2518 | 16.1505 | 9.6359 | 2.946 | 26.7666 | 3.437 | 4.6138 | 21.4297 | 12.4251 | 3.9034 | 45.1024 | 3.437 | 23.9079 | 25.5356 | 12.3445 | 5.4992 | 64.2185 | 3.437 | 55.2606 | 27.0998 | 12.9464 | 5.4992 | 71.7089 | 3.437 | 77.7742
t2519 | 16.1505 | 9.6359 | 2.946 | 26.7666 | 3.437 | 4.6138 | 21.4297 | 12.4251 | 3.9034 | 45.1024 | 3.437 | 23.9079 | 25.5356 | 12.3445 | 5.4992 | 64.2185 | 3.437 | 55.2606 | 27.0998 | 12.9464 | 5.4992 | 71.7089 | 3.437 | 77.7742
t2520 | 16.1505 | 9.6359 | 2.946 | 26.7666 | 3.437 | 4.6138 | 21.4297 | 12.4251 | 3.9034 | 45.1024 | 3.437 | 23.9079 | 25.5356 | 12.3445 | 5.4992 | 64.2185 | 3.437 | 55.2606 | 27.0998 | 12.9464 | 5.4992 | 71.7089 | 3.437 | 77.7742
t2521 | 16.1505 | 9.6359 | 2.946 | 26.7666 | 3.437 | 4.6273 | 21.4297 | 12.4251 | 3.9034 | 45.1024 | 3.437 | 23.9777 | 25.5356 | 12.3445 | 5.4992 | 64.2185 | 3.437 | 55.4219 | 27.0998 | 12.9464 | 5.4992 | 71.7089 | 3.437 | 78.0012
t2522 | 16.1505 | 9.6359 | 2.946 | 26.7666 | 3.437 | 4.6273 | 21.4297 | 12.4251 | 3.9034 | 45.1024 | 3.437 | 23.9777 | 25.5356 | 12.3445 | 5.4992 | 64.2185 | 3.437 | 55.4219 | 27.0998 | 12.9464 | 5.4992 | 71.7089 | 3.437 | 78.0012
t2523 | 16.1505 | 9.6359 | 2.946 | 26.7666 | 3.437 | 4.6273 | 21.4297 | 12.4251 | 3.9034 | 45.1024 | 3.437 | 23.9777 | 25.5356 | 12.3445 | 5.4992 | 64.2185 | 3.437 | 55.4219 | 27.0998 | 12.9464 | 5.4992 | 71.7089 | 3.437 | 78.0012
t2524 | 16.1505 | 9.6359 | 2.946 | 26.7666 | 3.437 | 4.6273 | 21.4297 | 12.4251 | 3.9034 | 45.1024 | 3.437 | 23.9777 | 25.5356 | 12.3445 | 5.4992 | 64.2185 | 3.437 | 55.4219 | 27.0998 | 12.9464 | 5.4992 | 71.7089 | 3.437 | 78.0012
t2525 | 16.1505 | 9.6359 | 2.946 | 26.7666 | 3.437 | 4.6273 | 21.4297 | 12.4251 | 3.9034 | 45.1024 | 3.437 | 23.9777 | 25.5356 | 12.3445 | 5.4992 | 64.2185 | 3.437 | 55.4219 | 27.0998 | 12.9464 | 5.4992 | 71.7089 | 3.437 | 78.0012
t2526 | 16.1505 | 9.6359 | 2.946 | 26.7666 | 3.437 | 4.6273 | 21.4297 | 12.4251 | 3.9034 | 45.1024 | 3.437 | 23.9777 | 25.5356 | 12.3445 | 5.4992 | 64.2185 | 3.437 | 55.4219 | 27.0998 | 12.9464 | 5.4992 | 71.7089 | 3.437 | 78.0012
t2527 | 16.1505 | 9.6359 | 2.946 | 26.7666 | 3.437 | 4.6273 | 21.4297 | 12.4251 | 3.9034 | 45.1024 | 3.437 | 23.9777 | 25.5356 | 12.3445 | 5.4992 | 64.2185 | 3.437 | 55.4219 | 27.0998 | 12.9464 | 5.4992 | 71.7089 | 3.437 | 78.0012
t2528 | 16.1505 | 9.6359 | 2.946 | 26.7666 | 3.437 | 4.6273 | 21.4297 | 12.4251 | 3.9034 | 45.1024 | 3.437 | 23.9777 | 25.5356 | 12.3445 | 5.4992 | 64.2185 | 3.437 | 55.4219 | 27.0998 | 12.9464 | 5.4992 | 71.7089 | 3.437 | 78.0012
t2529 | 16.1505 | 9.6359 | 2.946 | 26.7666 | 3.437 | 4.6273 | 21.4297 | 12.4251 | 3.9034 | 45.1024 | 3.437 | 23.9777 | 25.5356 | 12.3445 | 5.4992 | 64.2185 | 3.437 | 55.4219 | 27.0998 | 12.9464 | 5.4992 | 71.7089 | 3.437 | 78.0012
t2530 | 16.1505 | 9.6359 | 2.946 | 26.7666 | 3.437 | 4.6273 | 21.4297 | 12.4251 | 3.9034 | 45.1024 | 3.437 | 23.9777 | 25.5356 | 12.3445 | 5.4992 | 64.2185 | 3.437 | 55.4219 | 27.0998 | 12.9464 | 5.4992 | 71.7089 | 3.437 | 78.0012
t2531 | 16.1505 | 9.6359 | 2.946 | 26.7666 | 3.437 | 4.6273 | 21.4297 | 12.4251 | 3.9034 | 45.1024 | 3.437 | 23.9777 | 25.5356 | 12.3445 | 5.4992 | 64.2185 | 3.437 | 55.4219 | 27.0998 | 12.9464 | 5.4992 | 71.7089 | 3.437 | 78.0012
t2532 | 16.1505 | 9.6359 | 2.946 | 26.7666 | 3.437 | 4.6273 | 21.4297 | 12.4251 | 3.9034 | 45.1024 | 3.437 | 23.9777 | 25.5356 | 12.3445 | 5.4992 | 64.2185 | 3.437 | 55.4219 | 27.0998 | 12.9464 | 5.4992 | 71.7089 | 3.437 | 78.0012
t2533 | 16.1505 | 9.6359 | 2.946 | 26.7666 | 3.437 | 4.6273 | 21.4297 | 12.4251 | 3.9034 | 45.1024 | 3.437 | 23.9777 | 25.5356 | 12.3445 | 5.4992 | 64.2185 | 3.437 | 55.4219 | 27.0998 | 12.9464 | 5.4992 | 71.7089 | 3.437 | 78.0012
t2534 | 16.1505 | 9.6359 | 2.946 | 26.7666 | 3.437 | 4.6273 | 21.4297 | 12.4251 | 3.9034 | 45.1024 | 3.437 | 23.9777 | 25.5356 | 12.3445 | 5.4992 | 64.2185 | 3.437 | 55.4219 | 27.0998 | 12.9464 | 5.4992 | 71.7089 | 3.437 | 78.0012
t2535 | 16.1505 | 9.6359 | 2.946 | 26.7666 | 3.437 | 4.6273 | 21.4297 | 12.4251 | 3.9034 | 45.1024 | 3.437 | 23.9777 | 25.5356 | 12.3445 | 5.4992 | 64.2185 | 3.437 | 55.4219 | 27.0998 | 12.9464 | 5.4992 | 71.7089 | 3.437 | 78.0012
t2536 | 16.1505 | 9.6359 | 2.946 | 26.7666 | 3.437 | 4.6273 | 21.4297 | 12.4251 | 3.9034 | 45.1024 | 3.437 | 23.9777 | 25.5356 | 12.3445 | 5.4992 | 64.2185 | 3.437 | 55.4219 | 27.0998 | 12.9464 | 5.4992 | 71.7089 | 3.437 | 78.0012
t2537 | 16.1505 | 9.6359 | 2.946 | 26.7666 | 3.437 | 4.6273 | 21.4297 | 12.4251 | 3.9034 | 45.1024 | 3.437 | 23.9777 | 25.5356 | 12.3445 | 5.4992 | 64.2185 | 3.437 | 55.4219 | 27.0998 | 12.9464 | 5.4992 | 71.7089 | 3.437 | 78.0012
t2538 | 16.1505 | 9.6359 | 2.946 | 26.7666 | 3.437 | 4.6273 | 21.4297 | 12.4251 | 3.9034 | 45.1024 | 3.437 | 23.9777 | 25.5356 | 12.3445 | 5.4992 | 64.2185 | 3.437 | 55.4219 | 27.0998 | 12.9464 | 5.4992 | 71.7089 | 3.437 | 78.0012
t2539 | 16.1505 | 9.6359 | 2.946 | 26.7666 | 3.437 | 4.6273 | 21.4297 | 12.4251 | 3.9034 | 45.1024 | 3.437 | 23.9777 | 25.5356 | 12.3445 | 5.4992 | 64.2185 | 3.437 | 55.4219 | 27.0998 | 12.9464 | 5.4992 | 71.7089 | 3.437 | 78.0012
t2540 | 16.1505 | 9.6359 | 2.946 | 26.7666 | 3.437 | 4.6273 | 21.4297 | 12.4251 | 3.9034 | 45.1024 | 3.437 | 23.9777 | 25.5356 | 12.3445 | 5.4992 | 64.2185 | 3.437 | 55.4219 | 27.0998 | 12.9464 | 5.4992 | 71.7089 | 3.437 | 78.0012
t2541 | 16.1505 | 9.6359 | 2.946 | 26.7666 | 3.437 | 4.6273 | 21.4297 | 12.4251 | 3.9034 | 45.1024 | 3.437 | 23.9777 | 25.5356 | 12.3445 | 5.4992 | 64.2185 | 3.437 | 55.4219 | 27.0998 | 12.9464 | 5.4992 | 71.7089 | 3.437 | 78.0012
t2542 | 16.1505 | 9.6359 | 2.946 | 26.7666 | 3.437 | 4.6273 | 21.4297 | 12.4251 | 3.9034 | 45.1024 | 3.437 | 23.9777 | 25.5356 | 12.3445 | 5.4992 | 64.2185 | 3.437 | 55.4219 | 27.0998 | 12.9464 | 5.4992 | 71.7089 | 3.437 | 78.0012
t2543 | 16.1505 | 9.6359 | 2.946 | 26.7666 | 3.437 | 4.6273 | 21.4297 | 12.4251 | 3.9034 | 45.1024 | 3.437 | 23.9777 | 25.5356 | 12.3445 | 5.4992 | 64.2185 | 3.437 | 55.4219 | 27.0998 | 12.9464 | 5.4992 | 71.7089 | 3.437 | 78.0012
t2544 | 16.1505 | 9.6359 | 2.946 | 26.7666 | 3.437 | 4.6273 | 21.4297 | 12.4251 | 3.9034 | 45.1024 | 3.437 | 23.9777 | 25.5356 | 12.3445 | 5.4992 | 64.2185 | 3.437 | 55.4219 | 27.0998 | 12.9464 | 5.4992 | 71.7089 | 3.437 | 78.0012
t2545 | 16.1505 | 9.6359 | 2.946 | 26.7666 | 3.437 | 4.6003 | 21.4297 | 12.4251 | 3.9034 | 45.1024 | 3.437 | 23.8381 | 25.5356 | 12.3445 | 5.4992 | 64.2185 | 3.437 | 55.0992 | 27.0998 | 12.9464 | 5.4992 | 71.7089 | 3.437 | 77.5471
t2546 | 16.1505 | 9.6359 | 2.946 | 26.7666 | 3.437 | 4.6003 | 21.4297 | 12.4251 | 3.9034 | 45.1024 | 3.437 | 23.8381 | 25.5356 | 12.3445 | 5.4992 | 64.2185 | 3.437 | 55.0992 | 27.0998 | 12.9464 | 5.4992 | 71.7089 | 3.437 | 77.5471
t2547 | 16.1505 | 9.6359 | 2.946 | 26.7666 | 3.437 | 4.6003 | 21.4297 | 12.4251 | 3.9034 | 45.1024 | 3.437 | 23.8381 | 25.5356 | 12.3445 | 5.4992 | 64.2185 | 3.437 | 55.0992 | 27.0998 | 12.9464 | 5.4992 | 71.7089 | 3.437 | 77.5471
t2548 | 16.1505 | 9.6359 | 2.946 | 26.7666 | 3.437 | 4.6003 | 21.4297 | 12.4251 | 3.9034 | 45.1024 | 3.437 | 23.8381 | 25.5356 | 12.3445 | 5.4992 | 64.2185 | 3.437 | 55.0992 | 27.0998 | 12.9464 | 5.4992 | 71.7089 | 3.437 | 77.5471
t2549 | 16.1505 | 9.6359 | 2.946 | 26.7666 | 3.437 | 4.6003 | 21.4297 | 12.4251 | 3.9034 | 45.1024 | 3.437 | 23.8381 | 25.5356 | 12.3445 | 5.4992 | 64.2185 | 3.437 | 55.0992 | 27.0998 | 12.9464 | 5.4992 | 71.7089 | 3.437 | 77.5471
t2550 | 16.1505 | 9.6359 | 2.946 | 26.7666 | 3.437 | 4.6003 | 21.4297 | 12.4251 | 3.9034 | 45.1024 | 3.437 | 23.8381 | 25.5356 | 12.3445 | 5.4992 | 64.2185 | 3.437 | 55.0992 | 27.0998 | 12.9464 | 5.4992 | 71.7089 | 3.437 | 77.5471
t2551 | 16.1505 | 9.6359 | 2.946 | 26.7666 | 3.437 | 4.6003 | 21.4297 | 12.4251 | 3.9034 | 45.1024 | 3.437 | 23.8381 | 25.5356 | 12.3445 | 5.4992 | 64.2185 | 3.437 | 55.0992 | 27.0998 | 12.9464 | 5.4992 | 71.7089 | 3.437 | 77.5471
t2552 | 16.1505 | 9.6359 | 2.946 | 26.7666 | 3.437 | 4.6003 | 21.4297 | 12.4251 | 3.9034 | 45.1024 | 3.437 | 23.8381 | 25.5356 | 12.3445 | 5.4992 | 64.2185 | 3.437 | 55.0992 | 27.0998 | 12.9464 | 5.4992 | 71.7089 | 3.437 | 77.5471
t2553 | 16.1505 | 9.6359 | 2.946 | 26.7666 | 3.437 | 4.6003 | 21.4297 | 12.4251 | 3.9034 | 45.1024 | 3.437 | 23.8381 | 25.5356 | 12.3445 | 5.4992 | 64.2185 | 3.437 | 55.0992 | 27.0998 | 12.9464 | 5.4992 | 71.7089 | 3.437 | 77.5471
t2554 | 16.1505 | 9.6359 | 2.946 | 26.7666 | 3.437 | 4.6003 | 21.4297 | 12.4251 | 3.9034 | 45.1024 | 3.437 | 23.8381 | 25.5356 | 12.3445 | 5.4992 | 64.2185 | 3.437 | 55.0992 | 27.0998 | 12.9464 | 5.4992 | 71.7089 | 3.437 | 77.5471
t2555 | 16.1505 | 9.6359 | 2.946 | 26.7666 | 3.437 | 4.6003 | 21.4297 | 12.4251 | 3.9034 | 45.1024 | 3.437 | 23.8381 | 25.5356 | 12.3445 | 5.4992 | 64.2185 | 3.437 | 55.0992 | 27.0998 | 12.9464 | 5.4992 | 71.7089 | 3.437 | 77.5471
t2556 | 16.1505 | 9.6359 | 2.946 | 26.7666 | 3.437 | 4.6003 | 21.4297 | 12.4251 | 3.9034 | 45.1024 | 3.437 | 23.8381 | 25.5356 | 12.3445 | 5.4992 | 64.2185 | 3.437 | 55.0992 | 27.0998 | 12.9464 | 5.4992 | 71.7089 | 3.437 | 77.5471
t2557 | 16.1505 | 9.6359 | 2.946 | 26.7666 | 3.437 | 4.6003 | 21.4297 | 12.4251 | 3.9034 | 45.1024 | 3.437 | 23.8381 | 25.5356 | 12.3445 | 5.4992 | 64.2185 | 3.437 | 55.0992 | 27.0998 | 12.9464 | 5.4992 | 71.7089 | 3.437 | 77.5471
t2558 | 16.1505 | 9.6359 | 2.946 | 26.7666 | 3.437 | 4.6003 | 21.4297 | 12.4251 | 3.9034 | 45.1024 | 3.437 | 23.8381 | 25.5356 | 12.3445 | 5.4992 | 64.2185 | 3.437 | 55.0992 | 27.0998 | 12.9464 | 5.4992 | 71.7089 | 3.437 | 77.5471
t2559 | 16.1505 | 9.6359 | 2.946 | 26.7666 | 3.437 | 4.6003 | 21.4297 | 12.4251 | 3.9034 | 45.1024 | 3.437 | 23.8381 | 25.5356 | 12.3445 | 5.4992 | 64.2185 | 3.437 | 55.0992 | 27.0998 | 12.9464 | 5.4992 | 71.7089 | 3.437 | 77.5471
t2560 | 16.1505 | 9.6359 | 2.946 | 26.7666 | 3.437 | 4.6003 | 21.4297 | 12.4251 | 3.9034 | 45.1024 | 3.437 | 23.8381 | 25.5356 | 12.3445 | 5.4992 | 64.2185 | 3.437 | 55.0992 | 27.0998 | 12.9464 | 5.4992 | 71.7089 | 3.437 | 77.5471
t2561 | 16.1505 | 9.6359 | 2.946 | 26.7666 | 3.437 | 4.6003 | 21.4297 | 12.4251 | 3.9034 | 45.1024 | 3.437 | 23.8381 | 25.5356 | 12.3445 | 5.4992 | 64.2185 | 3.437 | 55.0992 | 27.0998 | 12.9464 | 5.4992 | 71.7089 | 3.437 | 77.5471
t2562 | 16.1505 | 9.6359 | 2.946 | 26.7666 | 3.437 | 4.6003 | 21.4297 | 12.4251 | 3.9034 | 45.1024 | 3.437 | 23.8381 | 25.5356 | 12.3445 | 5.4992 | 64.2185 | 3.437 | 55.0992 | 27.0998 | 12.9464 | 5.4992 | 71.7089 | 3.437 | 77.5471
t2563 | 16.1505 | 9.6359 | 2.946 | 26.7666 | 3.437 | 4.6003 | 21.4297 | 12.4251 | 3.9034 | 45.1024 | 3.437 | 23.8381 | 25.5356 | 12.3445 | 5.4992 | 64.2185 | 3.437 | 55.0992 | 27.0998 | 12.9464 | 5.4992 | 71.7089 | 3.437 | 77.5471
t2564 | 16.1505 | 9.6359 | 2.946 | 26.7666 | 3.437 | 4.6003 | 21.4297 | 12.4251 | 3.9034 | 45.1024 | 3.437 | 23.8381 | 25.5356 | 12.3445 | 5.4992 | 64.2185 | 3.437 | 55.0992 | 27.0998 | 12.9464 | 5.4992 | 71.7089 | 3.437 | 77.5471
t2565 | 16.1505 | 9.6359 | 2.946 | 26.7666 | 3.437 | 4.6003 | 21.4297 | 12.4251 | 3.9034 | 45.1024 | 3.437 | 23.8381 | 25.5356 | 12.3445 | 5.4992 | 64.2185 | 3.437 | 55.0992 | 27.0998 | 12.9464 | 5.4992 | 71.7089 | 3.437 | 77.5471
t2566 | 16.1505 | 9.6359 | 2.946 | 26.7666 | 3.437 | 4.6003 | 21.4297 | 12.4251 | 3.9034 | 45.1024 | 3.437 | 23.8381 | 25.5356 | 12.3445 | 5.4992 | 64.2185 | 3.437 | 55.0992 | 27.0998 | 12.9464 | 5.4992 | 71.7089 | 3.437 | 77.5471
t2567 | 16.1505 | 9.6359 | 2.946 | 26.7666 | 3.437 | 4.6003 | 21.4297 | 12.4251 | 3.9034 | 45.1024 | 3.437 | 23.8381 | 25.5356 | 12.3445 | 5.4992 | 64.2185 | 3.437 | 55.0992 | 27.0998 | 12.9464 | 5.4992 | 71.7089 | 3.437 | 77.5471
t2568 | 16.1505 | 9.6359 | 2.946 | 26.7666 | 3.437 | 4.6003 | 21.4297 | 12.4251 | 3.9034 | 45.1024 | 3.437 | 23.8381 | 25.5356 | 12.3445 | 5.4992 | 64.2185 | 3.437 | 55.0992 | 27.0998 | 12.9464 | 5.4992 | 71.7089 | 3.437 | 77.5471
t2569 | 16.1505 | 9.6359 | 2.946 | 26.7666 | 3.437 | 4.6003 | 21.4297 | 12.4251 | 3.9034 | 45.1024 | 3.437 | 23.8381 | 25.5356 | 12.3445 | 5.4992 | 64.2185 | 3.437 | 55.0992 | 27.0998 | 12.9464 | 5.4992 | 71.7089 | 3.437 | 77.5471
t2570 | 16.1505 | 9.6359 | 2.946 | 26.7666 | 3.437 | 4.6003 | 21.4297 | 12.4251 | 3.9034 | 45.1024 | 3.437 | 23.8381 | 25.5356 | 12.3445 | 5.4992 | 64.2185 | 3.437 | 55.0992 | 27.0998 | 12.9464 | 5.4992 | 71.7089 | 3.437 | 77.5471
t2571 | 16.1505 | 9.6359 | 2.946 | 26.7666 | 3.437 | 4.6003 | 21.4297 | 12.4251 | 3.9034 | 45.1024 | 3.437 | 23.8381 | 25.5356 | 12.3445 | 5.4992 | 64.2185 | 3.437 | 55.0992 | 27.0998 | 12.9464 | 5.4992 | 71.7089 | 3.437 | 77.5471
t2572 | 16.1505 | 9.6359 | 2.946 | 26.7666 | 3.437 | 4.6003 | 21.4297 | 12.4251 | 3.9034 | 45.1024 | 3.437 | 23.8381 | 25.5356 | 12.3445 | 5.4992 | 64.2185 | 3.437 | 55.0992 | 27.0998 | 12.9464 | 5.4992 | 71.7089 | 3.437 | 77.5471
t2573 | 16.1505 | 9.6359 | 2.946 | 26.7666 | 3.437 | 4.6003 | 21.4297 | 12.4251 | 3.9034 | 45.1024 | 3.437 | 23.8381 | 25.5356 | 12.3445 | 5.4992 | 64.2185 | 3.437 | 55.0992 | 27.0998 | 12.9464 | 5.4992 | 71.7089 | 3.437 | 77.5471
t2574 | 16.1505 | 9.6359 | 2.946 | 26.7666 | 3.437 | 4.6003 | 21.4297 | 12.4251 | 3.9034 | 45.1024 | 3.437 | 23.8381 | 25.5356 | 12.3445 | 5.4992 | 64.2185 | 3.437 | 55.0992 | 27.0998 | 12.9464 | 5.4992 | 71.7089 | 3.437 | 77.5471
t2575 | 16.1505 | 9.6359 | 2.946 | 26.7666 | 3.437 | 4.6003 | 21.4297 | 12.4251 | 3.9034 | 45.1024 | 3.437 | 23.8381 | 25.5356 | 12.3445 | 5.4992 | 64.2185 | 3.437 | 55.0992 | 27.0998 | 12.9464 | 5.4992 | 71.7089 | 3.437 | 77.5471
t2576 | 16.1505 | 9.6359 | 2.946 | 26.7666 | 3.437 | 4.6003 | 21.4297 | 12.4251 | 3.9034 | 45.1024 | 3.437 | 23.8381 | 25.5356 | 12.3445 | 5.4992 | 64.2185 | 3.437 | 55.0992 | 27.0998 | 12.9464 | 5.4992 | 71.7089 | 3.437 | 77.5471
t2577 | 16.1505 | 9.6359 | 2.946 | 26.7666 | 3.437 | 4.6003 | 21.4297 | 12.4251 | 3.9034 | 45.1024 | 3.437 | 23.8381 | 25.5356 | 12.3445 | 5.4992 | 64.2185 | 3.437 | 55.0992 | 27.0998 | 12.9464 | 5.4992 | 71.7089 | 3.437 | 77.5471
t2578 | 16.1505 | 9.6359 | 2.946 | 26.7666 | 3.437 | 4.6003 | 21.4297 | 12.4251 | 3.9034 | 45.1024 | 3.437 | 23.8381 | 25.5356 | 12.3445 | 5.4992 | 64.2185 | 3.437 | 55.0992 | 27.0998 | 12.9464 | 5.4992 | 71.7089 | 3.437 | 77.5471
t2579 | 16.1505 | 9.6359 | 2.946 | 26.7666 | 3.437 | 4.6003 | 21.4297 | 12.4251 | 3.9034 | 45.1024 | 3.437 | 23.8381 | 25.5356 | 12.3445 | 5.4992 | 64.2185 | 3.437 | 55.0992 | 27.0998 | 12.9464 | 5.4992 | 71.7089 | 3.437 | 77.5471
t2580 | 16.1505 | 9.6359 | 2.946 | 26.7666 | 3.437 | 4.6003 | 21.4297 | 12.4251 | 3.9034 | 45.1024 | 3.437 | 23.8381 | 25.5356 | 12.3445 | 5.4992 | 64.2185 | 3.437 | 55.0992 | 27.0998 | 12.9464 | 5.4992 | 71.7089 | 3.437 | 77.5471
t2581 | 16.1505 | 9.6359 | 2.946 | 26.7666 | 3.437 | 4.6003 | 21.4297 | 12.4251 | 3.9034 | 45.1024 | 3.437 | 23.8381 | 25.5356 | 12.3445 | 5.4992 | 64.2185 | 3.437 | 55.0992 | 27.0998 | 12.9464 | 5.4992 | 71.7089 | 3.437 | 77.5471
t2582 | 16.1505 | 9.6359 | 2.946 | 26.7666 | 3.437 | 4.6003 | 21.4297 | 12.4251 | 3.9034 | 45.1024 | 3.437 | 23.8381 | 25.5356 | 12.3445 | 5.4992 | 64.2185 | 3.437 | 55.0992 | 27.0998 | 12.9464 | 5.4992 | 71.7089 | 3.437 | 77.5471
t2583 | 16.1505 | 9.6359 | 2.946 | 26.7666 | 3.437 | 4.6003 | 21.4297 | 12.4251 | 3.9034 | 45.1024 | 3.437 | 23.8381 | 25.5356 | 12.3445 | 5.4992 | 64.2185 | 3.437 | 55.0992 | 27.0998 | 12.9464 | 5.4992 | 71.7089 | 3.437 | 77.5471
t2584 | 16.1505 | 9.6359 | 2.946 | 26.7666 | 3.437 | 4.6003 | 21.4297 | 12.4251 | 3.9034 | 45.1024 | 3.437 | 23.8381 | 25.5356 | 12.3445 | 5.4992 | 64.2185 | 3.437 | 55.0992 | 27.0998 | 12.9464 | 5.4992 | 71.7089 | 3.437 | 77.5471
t2585 | 16.1505 | 9.6359 | 2.946 | 26.7666 | 3.437 | 4.6003 | 21.4297 | 12.4251 | 3.9034 | 45.1024 | 3.437 | 23.8381 | 25.5356 | 12.3445 | 5.4992 | 64.2185 | 3.437 | 55.0992 | 27.0998 | 12.9464 | 5.4992 | 71.7089 | 3.437 | 77.5471
t2586 | 16.1505 | 9.6359 | 2.946 | 26.7666 | 3.437 | 4.6003 | 21.4297 | 12.4251 | 3.9034 | 45.1024 | 3.437 | 23.8381 | 25.5356 | 12.3445 | 5.4992 | 64.2185 | 3.437 | 55.0992 | 27.0998 | 12.9464 | 5.4992 | 71.7089 | 3.437 | 77.5471
t2587 | 16.1505 | 9.6359 | 2.946 | 26.7666 | 3.437 | 4.6003 | 21.4297 | 12.4251 | 3.9034 | 45.1024 | 3.437 | 23.8381 | 25.5356 | 12.3445 | 5.4992 | 64.2185 | 3.437 | 55.0992 | 27.0998 | 12.9464 | 5.4992 | 71.7089 | 3.437 | 77.5471
t2588 | 16.1505 | 9.6359 | 2.946 | 26.7666 | 3.437 | 4.6003 | 21.4297 | 12.4251 | 3.9034 | 45.1024 | 3.437 | 23.8381 | 25.5356 | 12.3445 | 5.4992 | 64.2185 | 3.437 | 55.0992 | 27.0998 | 12.9464 | 5.4992 | 71.7089 | 3.437 | 77.5471
t2589 | 16.1505 | 9.6359 | 2.946 | 26.7666 | 3.437 | 4.6003 | 21.4297 | 12.4251 | 3.9034 | 45.1024 | 3.437 | 23.8381 | 25.5356 | 12.3445 | 5.4992 | 64.2185 | 3.437 | 55.0992 | 27.0998 | 12.9464 | 5.4992 | 71.7089 | 3.437 | 77.5471
t2590 | 16.1505 | 9.6359 | 2.946 | 26.7666 | 3.437 | 4.6003 | 21.4297 | 12.4251 | 3.9034 | 45.1024 | 3.437 | 23.8381 | 25.5356 | 12.3445 | 5.4992 | 64.2185 | 3.437 | 55.0992 | 27.0998 | 12.9464 | 5.4992 | 71.7089 | 3.437 | 77.5471
t2591 | 16.1505 | 9.6359 | 2.946 | 26.7666 | 3.437 | 4.6003 | 21.4297 | 12.4251 | 3.9034 | 45.1024 | 3.437 | 23.8381 | 25.5356 | 12.3445 | 5.4992 | 64.2185 | 3.437 | 55.0992 | 27.0998 | 12.9464 | 5.4992 | 71.7089 | 3.437 | 77.5471
t2592 | 16.1505 | 9.6359 | 2.946 | 26.7666 | 3.437 | 4.6003 | 21.4297 | 12.4251 | 3.9034 | 45.1024 | 3.437 | 23.8381 | 25.5356 | 12.3445 | 5.4992 | 64.2185 | 3.437 | 55.0992 | 27.0998 | 12.9464 | 5.4992 | 71.7089 | 3.437 | 77.5471
t2593 | 16.1505 | 9.6359 | 2.946 | 26.7666 | 3.437 | 4.6003 | 21.4297 | 12.4251 | 3.9034 | 45.1024 | 3.437 | 23.8381 | 25.5356 | 12.3445 | 5.4992 | 64.2185 | 3.437 | 55.0992 | 27.0998 | 12.9464 | 5.4992 | 71.7089 | 3.437 | 77.5471
t2594 | 16.1505 | 9.6359 | 2.946 | 26.7666 | 3.437 | 4.6003 | 21.4297 | 12.4251 | 3.9034 | 45.1024 | 3.437 | 23.8381 | 25.5356 | 12.3445 | 5.4992 | 64.2185 | 3.437 | 55.0992 | 27.0998 | 12.9464 | 5.4992 | 71.7089 | 3.437 | 77.5471
t2595 | 16.1505 | 9.6359 | 2.946 | 26.7666 | 3.437 | 4.6003 | 21.4297 | 12.4251 | 3.9034 | 45.1024 | 3.437 | 23.8381 | 25.5356 | 12.3445 | 5.4992 | 64.2185 | 3.437 | 55.0992 | 27.0998 | 12.9464 | 5.4992 | 71.7089 | 3.437 | 77.5471
t2596 | 16.1505 | 9.6359 | 2.946 | 26.7666 | 3.437 | 4.6003 | 21.4297 | 12.4251 | 3.9034 | 45.1024 | 3.437 | 23.8381 | 25.5356 | 12.3445 | 5.4992 | 64.2185 | 3.437 | 55.0992 | 27.0998 | 12.9464 | 5.4992 | 71.7089 | 3.437 | 77.5471
t2597 | 16.1505 | 9.6359 | 2.946 | 26.7666 | 3.437 | 4.6003 | 21.4297 | 12.4251 | 3.9034 | 45.1024 | 3.437 | 23.8381 | 25.5356 | 12.3445 | 5.4992 | 64.2185 | 3.437 | 55.0992 | 27.0998 | 12.9464 | 5.4992 | 71.7089 | 3.437 | 77.5471
t2598 | 16.1505 | 9.6359 | 2.946 | 26.7666 | 3.437 | 4.6003 | 21.4297 | 12.4251 | 3.9034 | 45.1024 | 3.437 | 23.8381 | 25.5356 | 12.3445 | 5.4992 | 64.2185 | 3.437 | 55.0992 | 27.0998 | 12.9464 | 5.4992 | 71.7089 | 3.437 | 77.5471
t2599 | 16.1505 | 9.6359 | 2.946 | 26.7666 | 3.437 | 4.6003 | 21.4297 | 12.4251 | 3.9034 | 45.1024 | 3.437 | 23.8381 | 25.5356 | 12.3445 | 5.4992 | 64.2185 | 3.437 | 55.0992 | 27.0998 | 12.9464 | 5.4992 | 71.7089 | 3.437 | 77.5471
t2600 | 16.1505 | 9.6359 | 2.946 | 26.7666 | 3.437 | 4.6003 | 21.4297 | 12.4251 | 3.9034 | 45.1024 | 3.437 | 23.8381 | 25.5356 | 12.3445 | 5.4992 | 64.2185 | 3.437 | 55.0992 | 27.0998 | 12.9464 | 5.4992 | 71.7089 | 3.437 | 77.5471
t2601 | 16.1505 | 9.6359 | 2.946 | 26.7666 | 3.437 | 4.6003 | 21.4297 | 12.4251 | 3.9034 | 45.1024 | 3.437 | 23.8381 | 25.5356 | 12.3445 | 5.4992 | 64.2185 | 3.437 | 55.0992 | 27.0998 | 12.9464 | 5.4992 | 71.7089 | 3.437 | 77.5471
t2602 | 16.1505 | 9.6359 | 2.946 | 26.7666 | 3.437 | 4.6003 | 21.4297 | 12.4251 | 3.9034 | 45.1024 | 3.437 | 23.8381 | 25.5356 | 12.3445 | 5.4992 | 64.2185 | 3.437 | 55.0992 | 27.0998 | 12.9464 | 5.4992 | 71.7089 | 3.437 | 77.5471
t2603 | 16.1505 | 9.6359 | 2.946 | 26.7666 | 3.437 | 4.6003 | 21.4297 | 12.4251 | 3.9034 | 45.1024 | 3.437 | 23.8381 | 25.5356 | 12.3445 | 5.4992 | 64.2185 | 3.437 | 55.0992 | 27.0998 | 12.9464 | 5.4992 | 71.7089 | 3.437 | 77.5471
t2604 | 16.1505 | 9.6359 | 2.946 | 26.7666 | 3.437 | 4.6003 | 21.4297 | 12.4251 | 3.9034 | 45.1024 | 3.437 | 23.8381 | 25.5356 | 12.3445 | 5.4992 | 64.2185 | 3.437 | 55.0992 | 27.0998 | 12.9464 | 5.4992 | 71.7089 | 3.437 | 77.5471
t2605 | 16.1505 | 9.6359 | 2.946 | 26.7666 | 3.437 | 4.6003 | 21.4297 | 12.4251 | 3.9034 | 45.1024 | 3.437 | 23.8381 | 25.5356 | 12.3445 | 5.4992 | 64.2185 | 3.437 | 55.0992 | 27.0998 | 12.9464 | 5.4992 | 71.7089 | 3.437 | 77.5471
t2606 | 16.1505 | 9.6359 | 2.946 | 26.7666 | 3.437 | 4.6003 | 21.4297 | 12.4251 | 3.9034 | 45.1024 | 3.437 | 23.8381 | 25.5356 | 12.3445 | 5.4992 | 64.2185 | 3.437 | 55.0992 | 27.0998 | 12.9464 | 5.4992 | 71.7089 | 3.437 | 77.5471
t2607 | 16.1505 | 9.6359 | 2.946 | 26.7666 | 3.437 | 4.6003 | 21.4297 | 12.4251 | 3.9034 | 45.1024 | 3.437 | 23.8381 | 25.5356 | 12.3445 | 5.4992 | 64.2185 | 3.437 | 55.0992 | 27.0998 | 12.9464 | 5.4992 | 71.7089 | 3.437 | 77.5471
t2608 | 16.1505 | 9.6359 | 2.946 | 26.7666 | 3.437 | 4.6003 | 21.4297 | 12.4251 | 3.9034 | 45.1024 | 3.437 | 23.8381 | 25.5356 | 12.3445 | 5.4992 | 64.2185 | 3.437 | 55.0992 | 27.0998 | 12.9464 | 5.4992 | 71.7089 | 3.437 | 77.5471
t2609 | 16.1505 | 9.6359 | 2.946 | 26.7666 | 3.437 | 4.6003 | 21.4297 | 12.4251 | 3.9034 | 45.1024 | 3.437 | 23.8381 | 25.5356 | 12.3445 | 5.4992 | 64.2185 | 3.437 | 55.0992 | 27.0998 | 12.9464 | 5.4992 | 71.7089 | 3.437 | 77.5471
t2610 | 16.1505 | 9.6359 | 2.946 | 26.7666 | 3.437 | 4.6003 | 21.4297 | 12.4251 | 3.9034 | 45.1024 | 3.437 | 23.8381 | 25.5356 | 12.3445 | 5.4992 | 64.2185 | 3.437 | 55.0992 | 27.0998 | 12.9464 | 5.4992 | 71.7089 | 3.437 | 77.5471
t2611 | 16.1505 | 9.6359 | 2.946 | 26.7666 | 3.437 | 4.6003 | 21.4297 | 12.4251 | 3.9034 | 45.1024 | 3.437 | 23.8381 | 25.5356 | 12.3445 | 5.4992 | 64.2185 | 3.437 | 55.0992 | 27.0998 | 12.9464 | 5.4992 | 71.7089 | 3.437 | 77.5471
t2612 | 16.1505 | 9.6359 | 2.946 | 26.7666 | 3.437 | 4.6003 | 21.4297 | 12.4251 | 3.9034 | 45.1024 | 3.437 | 23.8381 | 25.5356 | 12.3445 | 5.4992 | 64.2185 | 3.437 | 55.0992 | 27.0998 | 12.9464 | 5.4992 | 71.7089 | 3.437 | 77.5471
t2613 | 16.1505 | 9.6359 | 2.946 | 26.7666 | 3.437 | 4.6003 | 21.4297 | 12.4251 | 3.9034 | 45.1024 | 3.437 | 23.8381 | 25.5356 | 12.3445 | 5.4992 | 64.2185 | 3.437 | 55.0992 | 27.0998 | 12.9464 | 5.4992 | 71.7089 | 3.437 | 77.5471
t2614 | 16.1505 | 9.6359 | 2.946 | 26.7666 | 3.437 | 4.6003 | 21.4297 | 12.4251 | 3.9034 | 45.1024 | 3.437 | 23.8381 | 25.5356 | 12.3445 | 5.4992 | 64.2185 | 3.437 | 55.0992 | 27.0998 | 12.9464 | 5.4992 | 71.7089 | 3.437 | 77.5471
t2615 | 16.1505 | 9.6359 | 2.946 | 26.7666 | 3.437 | 4.6003 | 21.4297 | 12.4251 | 3.9034 | 45.1024 | 3.437 | 23.8381 | 25.5356 | 12.3445 | 5.4992 | 64.2185 | 3.437 | 55.0992 | 27.0998 | 12.9464 | 5.4992 | 71.7089 | 3.437 | 77.5471
t2616 | 16.1505 | 9.6359 | 2.946 | 26.7666 | 3.437 | 4.6003 | 21.4297 | 12.4251 | 3.9034 | 45.1024 | 3.437 | 23.8381 | 25.5356 | 12.3445 | 5.4992 | 64.2185 | 3.437 | 55.0992 | 27.0998 | 12.9464 | 5.4992 | 71.7089 | 3.437 | 77.5471
t2617 | 16.1505 | 9.6359 | 2.946 | 26.7666 | 3.437 | 4.7957 | 21.4297 | 12.4251 | 3.9034 | 45.1024 | 3.437 | 24.8502 | 25.5356 | 12.3445 | 5.4992 | 64.2185 | 3.437 | 57.4387 | 27.0998 | 12.9464 | 5.4992 | 71.7089 | 3.437 | 80.8397
t2618 | 16.1505 | 9.6359 | 2.946 | 26.7666 | 3.437 | 4.7957 | 21.4297 | 12.4251 | 3.9034 | 45.1024 | 3.437 | 24.8502 | 25.5356 | 12.3445 | 5.4992 | 64.2185 | 3.437 | 57.4387 | 27.0998 | 12.9464 | 5.4992 | 71.7089 | 3.437 | 80.8397
t2619 | 16.1505 | 9.6359 | 2.946 | 26.7666 | 3.437 | 4.7957 | 21.4297 | 12.4251 | 3.9034 | 45.1024 | 3.437 | 24.8502 | 25.5356 | 12.3445 | 5.4992 | 64.2185 | 3.437 | 57.4387 | 27.0998 | 12.9464 | 5.4992 | 71.7089 | 3.437 | 80.8397
t2620 | 16.1505 | 9.6359 | 2.946 | 26.7666 | 3.437 | 4.7957 | 21.4297 | 12.4251 | 3.9034 | 45.1024 | 3.437 | 24.8502 | 25.5356 | 12.3445 | 5.4992 | 64.2185 | 3.437 | 57.4387 | 27.0998 | 12.9464 | 5.4992 | 71.7089 | 3.437 | 80.8397
t2621 | 16.1505 | 9.6359 | 2.946 | 26.7666 | 3.437 | 4.7957 | 21.4297 | 12.4251 | 3.9034 | 45.1024 | 3.437 | 24.8502 | 25.5356 | 12.3445 | 5.4992 | 64.2185 | 3.437 | 57.4387 | 27.0998 | 12.9464 | 5.4992 | 71.7089 | 3.437 | 80.8397
t2622 | 16.1505 | 9.6359 | 2.946 | 26.7666 | 3.437 | 4.7957 | 21.4297 | 12.4251 | 3.9034 | 45.1024 | 3.437 | 24.8502 | 25.5356 | 12.3445 | 5.4992 | 64.2185 | 3.437 | 57.4387 | 27.0998 | 12.9464 | 5.4992 | 71.7089 | 3.437 | 80.8397
t2623 | 16.1505 | 9.6359 | 2.946 | 26.7666 | 3.437 | 4.7957 | 21.4297 | 12.4251 | 3.9034 | 45.1024 | 3.437 | 24.8502 | 25.5356 | 12.3445 | 5.4992 | 64.2185 | 3.437 | 57.4387 | 27.0998 | 12.9464 | 5.4992 | 71.7089 | 3.437 | 80.8397
t2624 | 16.1505 | 9.6359 | 2.946 | 26.7666 | 3.437 | 4.7957 | 21.4297 | 12.4251 | 3.9034 | 45.1024 | 3.437 | 24.8502 | 25.5356 | 12.3445 | 5.4992 | 64.2185 | 3.437 | 57.4387 | 27.0998 | 12.9464 | 5.4992 | 71.7089 | 3.437 | 80.8397
t2625 | 16.1505 | 9.6359 | 2.946 | 26.7666 | 3.437 | 4.7957 | 21.4297 | 12.4251 | 3.9034 | 45.1024 | 3.437 | 24.8502 | 25.5356 | 12.3445 | 5.4992 | 64.2185 | 3.437 | 57.4387 | 27.0998 | 12.9464 | 5.4992 | 71.7089 | 3.437 | 80.8397
t2626 | 16.1505 | 9.6359 | 2.946 | 26.7666 | 3.437 | 4.7957 | 21.4297 | 12.4251 | 3.9034 | 45.1024 | 3.437 | 24.8502 | 25.5356 | 12.3445 | 5.4992 | 64.2185 | 3.437 | 57.4387 | 27.0998 | 12.9464 | 5.4992 | 71.7089 | 3.437 | 80.8397
t2627 | 16.1505 | 9.6359 | 2.946 | 26.7666 | 3.437 | 4.7957 | 21.4297 | 12.4251 | 3.9034 | 45.1024 | 3.437 | 24.8502 | 25.5356 | 12.3445 | 5.4992 | 64.2185 | 3.437 | 57.4387 | 27.0998 | 12.9464 | 5.4992 | 71.7089 | 3.437 | 80.8397
t2628 | 16.1505 | 9.6359 | 2.946 | 26.7666 | 3.437 | 4.7957 | 21.4297 | 12.4251 | 3.9034 | 45.1024 | 3.437 | 24.8502 | 25.5356 | 12.3445 | 5.4992 | 64.2185 | 3.437 | 57.4387 | 27.0998 | 12.9464 | 5.4992 | 71.7089 | 3.437 | 80.8397
t2629 | 16.1505 | 9.6359 | 2.946 | 26.7666 | 3.437 | 4.7957 | 21.4297 | 12.4251 | 3.9034 | 45.1024 | 3.437 | 24.8502 | 25.5356 | 12.3445 | 5.4992 | 64.2185 | 3.437 | 57.4387 | 27.0998 | 12.9464 | 5.4992 | 71.7089 | 3.437 | 80.8397
t2630 | 16.1505 | 9.6359 | 2.946 | 26.7666 | 3.437 | 4.7957 | 21.4297 | 12.4251 | 3.9034 | 45.1024 | 3.437 | 24.8502 | 25.5356 | 12.3445 | 5.4992 | 64.2185 | 3.437 | 57.4387 | 27.0998 | 12.9464 | 5.4992 | 71.7089 | 3.437 | 80.8397
t2631 | 16.1505 | 9.6359 | 2.946 | 26.7666 | 3.437 | 4.7957 | 21.4297 | 12.4251 | 3.9034 | 45.1024 | 3.437 | 24.8502 | 25.5356 | 12.3445 | 5.4992 | 64.2185 | 3.437 | 57.4387 | 27.0998 | 12.9464 | 5.4992 | 71.7089 | 3.437 | 80.8397
t2632 | 16.1505 | 9.6359 | 2.946 | 26.7666 | 3.437 | 4.7957 | 21.4297 | 12.4251 | 3.9034 | 45.1024 | 3.437 | 24.8502 | 25.5356 | 12.3445 | 5.4992 | 64.2185 | 3.437 | 57.4387 | 27.0998 | 12.9464 | 5.4992 | 71.7089 | 3.437 | 80.8397
t2633 | 16.1505 | 9.6359 | 2.946 | 26.7666 | 3.437 | 4.7957 | 21.4297 | 12.4251 | 3.9034 | 45.1024 | 3.437 | 24.8502 | 25.5356 | 12.3445 | 5.4992 | 64.2185 | 3.437 | 57.4387 | 27.0998 | 12.9464 | 5.4992 | 71.7089 | 3.437 | 80.8397
t2634 | 16.1505 | 9.6359 | 2.946 | 26.7666 | 3.437 | 4.7957 | 21.4297 | 12.4251 | 3.9034 | 45.1024 | 3.437 | 24.8502 | 25.5356 | 12.3445 | 5.4992 | 64.2185 | 3.437 | 57.4387 | 27.0998 | 12.9464 | 5.4992 | 71.7089 | 3.437 | 80.8397
t2635 | 16.1505 | 9.6359 | 2.946 | 26.7666 | 3.437 | 4.7957 | 21.4297 | 12.4251 | 3.9034 | 45.1024 | 3.437 | 24.8502 | 25.5356 | 12.3445 | 5.4992 | 64.2185 | 3.437 | 57.4387 | 27.0998 | 12.9464 | 5.4992 | 71.7089 | 3.437 | 80.8397
t2636 | 16.1505 | 9.6359 | 2.946 | 26.7666 | 3.437 | 4.7957 | 21.4297 | 12.4251 | 3.9034 | 45.1024 | 3.437 | 24.8502 | 25.5356 | 12.3445 | 5.4992 | 64.2185 | 3.437 | 57.4387 | 27.0998 | 12.9464 | 5.4992 | 71.7089 | 3.437 | 80.8397
t2637 | 16.1505 | 9.6359 | 2.946 | 26.7666 | 3.437 | 4.7957 | 21.4297 | 12.4251 | 3.9034 | 45.1024 | 3.437 | 24.8502 | 25.5356 | 12.3445 | 5.4992 | 64.2185 | 3.437 | 57.4387 | 27.0998 | 12.9464 | 5.4992 | 71.7089 | 3.437 | 80.8397
t2638 | 16.1505 | 9.6359 | 2.946 | 26.7666 | 3.437 | 4.7957 | 21.4297 | 12.4251 | 3.9034 | 45.1024 | 3.437 | 24.8502 | 25.5356 | 12.3445 | 5.4992 | 64.2185 | 3.437 | 57.4387 | 27.0998 | 12.9464 | 5.4992 | 71.7089 | 3.437 | 80.8397
t2639 | 16.1505 | 9.6359 | 2.946 | 26.7666 | 3.437 | 4.7957 | 21.4297 | 12.4251 | 3.9034 | 45.1024 | 3.437 | 24.8502 | 25.5356 | 12.3445 | 5.4992 | 64.2185 | 3.437 | 57.4387 | 27.0998 | 12.9464 | 5.4992 | 71.7089 | 3.437 | 80.8397
t2640 | 16.1505 | 9.6359 | 2.946 | 26.7666 | 3.437 | 4.7957 | 21.4297 | 12.4251 | 3.9034 | 45.1024 | 3.437 | 24.8502 | 25.5356 | 12.3445 | 5.4992 | 64.2185 | 3.437 | 57.4387 | 27.0998 | 12.9464 | 5.4992 | 71.7089 | 3.437 | 80.8397
t2641 | 16.1505 | 9.6359 | 2.946 | 26.7666 | 3.437 | 4.7687 | 21.4297 | 12.4251 | 3.9034 | 45.1024 | 3.437 | 24.7106 | 25.5356 | 12.3445 | 5.4992 | 64.2185 | 3.437 | 57.1161 | 27.0998 | 12.9464 | 5.4992 | 71.7089 | 3.437 | 80.3856
t2642 | 16.1505 | 9.6359 | 2.946 | 26.7666 | 3.437 | 4.7687 | 21.4297 | 12.4251 | 3.9034 | 45.1024 | 3.437 | 24.7106 | 25.5356 | 12.3445 | 5.4992 | 64.2185 | 3.437 | 57.1161 | 27.0998 | 12.9464 | 5.4992 | 71.7089 | 3.437 | 80.3856
t2643 | 16.1505 | 9.6359 | 2.946 | 26.7666 | 3.437 | 4.7687 | 21.4297 | 12.4251 | 3.9034 | 45.1024 | 3.437 | 24.7106 | 25.5356 | 12.3445 | 5.4992 | 64.2185 | 3.437 | 57.1161 | 27.0998 | 12.9464 | 5.4992 | 71.7089 | 3.437 | 80.3856
t2644 | 16.1505 | 9.6359 | 2.946 | 26.7666 | 3.437 | 4.7687 | 21.4297 | 12.4251 | 3.9034 | 45.1024 | 3.437 | 24.7106 | 25.5356 | 12.3445 | 5.4992 | 64.2185 | 3.437 | 57.1161 | 27.0998 | 12.9464 | 5.4992 | 71.7089 | 3.437 | 80.3856
t2645 | 16.1505 | 9.6359 | 2.946 | 26.7666 | 3.437 | 4.7687 | 21.4297 | 12.4251 | 3.9034 | 45.1024 | 3.437 | 24.7106 | 25.5356 | 12.3445 | 5.4992 | 64.2185 | 3.437 | 57.1161 | 27.0998 | 12.9464 | 5.4992 | 71.7089 | 3.437 | 80.3856
t2646 | 16.1505 | 9.6359 | 2.946 | 26.7666 | 3.437 | 4.7687 | 21.4297 | 12.4251 | 3.9034 | 45.1024 | 3.437 | 24.7106 | 25.5356 | 12.3445 | 5.4992 | 64.2185 | 3.437 | 57.1161 | 27.0998 | 12.9464 | 5.4992 | 71.7089 | 3.437 | 80.3856
t2647 | 16.1505 | 9.6359 | 2.946 | 26.7666 | 3.437 | 4.7687 | 21.4297 | 12.4251 | 3.9034 | 45.1024 | 3.437 | 24.7106 | 25.5356 | 12.3445 | 5.4992 | 64.2185 | 3.437 | 57.1161 | 27.0998 | 12.9464 | 5.4992 | 71.7089 | 3.437 | 80.3856
t2648 | 16.1505 | 9.6359 | 2.946 | 26.7666 | 3.437 | 4.7687 | 21.4297 | 12.4251 | 3.9034 | 45.1024 | 3.437 | 24.7106 | 25.5356 | 12.3445 | 5.4992 | 64.2185 | 3.437 | 57.1161 | 27.0998 | 12.9464 | 5.4992 | 71.7089 | 3.437 | 80.3856
t2649 | 16.1505 | 9.6359 | 2.946 | 26.7666 | 3.437 | 4.7687 | 21.4297 | 12.4251 | 3.9034 | 45.1024 | 3.437 | 24.7106 | 25.5356 | 12.3445 | 5.4992 | 64.2185 | 3.437 | 57.1161 | 27.0998 | 12.9464 | 5.4992 | 71.7089 | 3.437 | 80.3856
t2650 | 16.1505 | 9.6359 | 2.946 | 26.7666 | 3.437 | 4.7687 | 21.4297 | 12.4251 | 3.9034 | 45.1024 | 3.437 | 24.7106 | 25.5356 | 12.3445 | 5.4992 | 64.2185 | 3.437 | 57.1161 | 27.0998 | 12.9464 | 5.4992 | 71.7089 | 3.437 | 80.3856
t2651 | 16.1505 | 9.6359 | 2.946 | 26.7666 | 3.437 | 4.7687 | 21.4297 | 12.4251 | 3.9034 | 45.1024 | 3.437 | 24.7106 | 25.5356 | 12.3445 | 5.4992 | 64.2185 | 3.437 | 57.1161 | 27.0998 | 12.9464 | 5.4992 | 71.7089 | 3.437 | 80.3856
t2652 | 16.1505 | 9.6359 | 2.946 | 26.7666 | 3.437 | 4.7687 | 21.4297 | 12.4251 | 3.9034 | 45.1024 | 3.437 | 24.7106 | 25.5356 | 12.3445 | 5.4992 | 64.2185 | 3.437 | 57.1161 | 27.0998 | 12.9464 | 5.4992 | 71.7089 | 3.437 | 80.3856
t2653 | 16.1505 | 9.6359 | 2.946 | 26.7666 | 3.437 | 4.7687 | 21.4297 | 12.4251 | 3.9034 | 45.1024 | 3.437 | 24.7106 | 25.5356 | 12.3445 | 5.4992 | 64.2185 | 3.437 | 57.1161 | 27.0998 | 12.9464 | 5.4992 | 71.7089 | 3.437 | 80.3856
t2654 | 16.1505 | 9.6359 | 2.946 | 26.7666 | 3.437 | 4.7687 | 21.4297 | 12.4251 | 3.9034 | 45.1024 | 3.437 | 24.7106 | 25.5356 | 12.3445 | 5.4992 | 64.2185 | 3.437 | 57.1161 | 27.0998 | 12.9464 | 5.4992 | 71.7089 | 3.437 | 80.3856
t2655 | 16.1505 | 9.6359 | 2.946 | 26.7666 | 3.437 | 4.7687 | 21.4297 | 12.4251 | 3.9034 | 45.1024 | 3.437 | 24.7106 | 25.5356 | 12.3445 | 5.4992 | 64.2185 | 3.437 | 57.1161 | 27.0998 | 12.9464 | 5.4992 | 71.7089 | 3.437 | 80.3856
t2656 | 16.1505 | 9.6359 | 2.946 | 26.7666 | 3.437 | 4.7687 | 21.4297 | 12.4251 | 3.9034 | 45.1024 | 3.437 | 24.7106 | 25.5356 | 12.3445 | 5.4992 | 64.2185 | 3.437 | 57.1161 | 27.0998 | 12.9464 | 5.4992 | 71.7089 | 3.437 | 80.3856
t2657 | 16.1505 | 9.6359 | 2.946 | 26.7666 | 3.437 | 4.7687 | 21.4297 | 12.4251 | 3.9034 | 45.1024 | 3.437 | 24.7106 | 25.5356 | 12.3445 | 5.4992 | 64.2185 | 3.437 | 57.1161 | 27.0998 | 12.9464 | 5.4992 | 71.7089 | 3.437 | 80.3856
t2658 | 16.1505 | 9.6359 | 2.946 | 26.7666 | 3.437 | 4.7687 | 21.4297 | 12.4251 | 3.9034 | 45.1024 | 3.437 | 24.7106 | 25.5356 | 12.3445 | 5.4992 | 64.2185 | 3.437 | 57.1161 | 27.0998 | 12.9464 | 5.4992 | 71.7089 | 3.437 | 80.3856
t2659 | 16.1505 | 9.6359 | 2.946 | 26.7666 | 3.437 | 4.7687 | 21.4297 | 12.4251 | 3.9034 | 45.1024 | 3.437 | 24.7106 | 25.5356 | 12.3445 | 5.4992 | 64.2185 | 3.437 | 57.1161 | 27.0998 | 12.9464 | 5.4992 | 71.7089 | 3.437 | 80.3856
t2660 | 16.1505 | 9.6359 | 2.946 | 26.7666 | 3.437 | 4.7687 | 21.4297 | 12.4251 | 3.9034 | 45.1024 | 3.437 | 24.7106 | 25.5356 | 12.3445 | 5.4992 | 64.2185 | 3.437 | 57.1161 | 27.0998 | 12.9464 | 5.4992 | 71.7089 | 3.437 | 80.3856
t2661 | 16.1505 | 9.6359 | 2.946 | 26.7666 | 3.437 | 4.7687 | 21.4297 | 12.4251 | 3.9034 | 45.1024 | 3.437 | 24.7106 | 25.5356 | 12.3445 | 5.4992 | 64.2185 | 3.437 | 57.1161 | 27.0998 | 12.9464 | 5.4992 | 71.7089 | 3.437 | 80.3856
t2662 | 16.1505 | 9.6359 | 2.946 | 26.7666 | 3.437 | 4.7687 | 21.4297 | 12.4251 | 3.9034 | 45.1024 | 3.437 | 24.7106 | 25.5356 | 12.3445 | 5.4992 | 64.2185 | 3.437 | 57.1161 | 27.0998 | 12.9464 | 5.4992 | 71.7089 | 3.437 | 80.3856
t2663 | 16.1505 | 9.6359 | 2.946 | 26.7666 | 3.437 | 4.7687 | 21.4297 | 12.4251 | 3.9034 | 45.1024 | 3.437 | 24.7106 | 25.5356 | 12.3445 | 5.4992 | 64.2185 | 3.437 | 57.1161 | 27.0998 | 12.9464 | 5.4992 | 71.7089 | 3.437 | 80.3856
t2664 | 16.1505 | 9.6359 | 2.946 | 26.7666 | 3.437 | 4.7687 | 21.4297 | 12.4251 | 3.9034 | 45.1024 | 3.437 | 24.7106 | 25.5356 | 12.3445 | 5.4992 | 64.2185 | 3.437 | 57.1161 | 27.0998 | 12.9464 | 5.4992 | 71.7089 | 3.437 | 80.3856
t2665 | 16.1505 | 9.6359 | 2.946 | 26.7666 | 3.437 | 4.7755 | 21.4297 | 12.4251 | 3.9034 | 45.1024 | 3.437 | 24.7455 | 25.5356 | 12.3445 | 5.4992 | 64.2185 | 3.437 | 57.1967 | 27.0998 | 12.9464 | 5.4992 | 71.7089 | 3.437 | 80.4991
t2666 | 16.1505 | 9.6359 | 2.946 | 26.7666 | 3.437 | 4.7755 | 21.4297 | 12.4251 | 3.9034 | 45.1024 | 3.437 | 24.7455 | 25.5356 | 12.3445 | 5.4992 | 64.2185 | 3.437 | 57.1967 | 27.0998 | 12.9464 | 5.4992 | 71.7089 | 3.437 | 80.4991
t2667 | 16.1505 | 9.6359 | 2.946 | 26.7666 | 3.437 | 4.7755 | 21.4297 | 12.4251 | 3.9034 | 45.1024 | 3.437 | 24.7455 | 25.5356 | 12.3445 | 5.4992 | 64.2185 | 3.437 | 57.1967 | 27.0998 | 12.9464 | 5.4992 | 71.7089 | 3.437 | 80.4991
t2668 | 16.1505 | 9.6359 | 2.946 | 26.7666 | 3.437 | 4.7755 | 21.4297 | 12.4251 | 3.9034 | 45.1024 | 3.437 | 24.7455 | 25.5356 | 12.3445 | 5.4992 | 64.2185 | 3.437 | 57.1967 | 27.0998 | 12.9464 | 5.4992 | 71.7089 | 3.437 | 80.4991
t2669 | 16.1505 | 9.6359 | 2.946 | 26.7666 | 3.437 | 4.7755 | 21.4297 | 12.4251 | 3.9034 | 45.1024 | 3.437 | 24.7455 | 25.5356 | 12.3445 | 5.4992 | 64.2185 | 3.437 | 57.1967 | 27.0998 | 12.9464 | 5.4992 | 71.7089 | 3.437 | 80.4991
t2670 | 16.1505 | 9.6359 | 2.946 | 26.7666 | 3.437 | 4.7755 | 21.4297 | 12.4251 | 3.9034 | 45.1024 | 3.437 | 24.7455 | 25.5356 | 12.3445 | 5.4992 | 64.2185 | 3.437 | 57.1967 | 27.0998 | 12.9464 | 5.4992 | 71.7089 | 3.437 | 80.4991
t2671 | 16.1505 | 9.6359 | 2.946 | 26.7666 | 3.437 | 4.7755 | 21.4297 | 12.4251 | 3.9034 | 45.1024 | 3.437 | 24.7455 | 25.5356 | 12.3445 | 5.4992 | 64.2185 | 3.437 | 57.1967 | 27.0998 | 12.9464 | 5.4992 | 71.7089 | 3.437 | 80.4991
t2672 | 16.1505 | 9.6359 | 2.946 | 26.7666 | 3.437 | 4.7755 | 21.4297 | 12.4251 | 3.9034 | 45.1024 | 3.437 | 24.7455 | 25.5356 | 12.3445 | 5.4992 | 64.2185 | 3.437 | 57.1967 | 27.0998 | 12.9464 | 5.4992 | 71.7089 | 3.437 | 80.4991
t2673 | 16.1505 | 9.6359 | 2.946 | 26.7666 | 3.437 | 4.7755 | 21.4297 | 12.4251 | 3.9034 | 45.1024 | 3.437 | 24.7455 | 25.5356 | 12.3445 | 5.4992 | 64.2185 | 3.437 | 57.1967 | 27.0998 | 12.9464 | 5.4992 | 71.7089 | 3.437 | 80.4991
t2674 | 16.1505 | 9.6359 | 2.946 | 26.7666 | 3.437 | 4.7755 | 21.4297 | 12.4251 | 3.9034 | 45.1024 | 3.437 | 24.7455 | 25.5356 | 12.3445 | 5.4992 | 64.2185 | 3.437 | 57.1967 | 27.0998 | 12.9464 | 5.4992 | 71.7089 | 3.437 | 80.4991
t2675 | 16.1505 | 9.6359 | 2.946 | 26.7666 | 3.437 | 4.7755 | 21.4297 | 12.4251 | 3.9034 | 45.1024 | 3.437 | 24.7455 | 25.5356 | 12.3445 | 5.4992 | 64.2185 | 3.437 | 57.1967 | 27.0998 | 12.9464 | 5.4992 | 71.7089 | 3.437 | 80.4991
t2676 | 16.1505 | 9.6359 | 2.946 | 26.7666 | 3.437 | 4.7755 | 21.4297 | 12.4251 | 3.9034 | 45.1024 | 3.437 | 24.7455 | 25.5356 | 12.3445 | 5.4992 | 64.2185 | 3.437 | 57.1967 | 27.0998 | 12.9464 | 5.4992 | 71.7089 | 3.437 | 80.4991
t2677 | 16.1505 | 9.6359 | 2.946 | 26.7666 | 3.437 | 4.7755 | 21.4297 | 12.4251 | 3.9034 | 45.1024 | 3.437 | 24.7455 | 25.5356 | 12.3445 | 5.4992 | 64.2185 | 3.437 | 57.1967 | 27.0998 | 12.9464 | 5.4992 | 71.7089 | 3.437 | 80.4991
t2678 | 16.1505 | 9.6359 | 2.946 | 26.7666 | 3.437 | 4.7755 | 21.4297 | 12.4251 | 3.9034 | 45.1024 | 3.437 | 24.7455 | 25.5356 | 12.3445 | 5.4992 | 64.2185 | 3.437 | 57.1967 | 27.0998 | 12.9464 | 5.4992 | 71.7089 | 3.437 | 80.4991
t2679 | 16.1505 | 9.6359 | 2.946 | 26.7666 | 3.437 | 4.7755 | 21.4297 | 12.4251 | 3.9034 | 45.1024 | 3.437 | 24.7455 | 25.5356 | 12.3445 | 5.4992 | 64.2185 | 3.437 | 57.1967 | 27.0998 | 12.9464 | 5.4992 | 71.7089 | 3.437 | 80.4991
t2680 | 16.1505 | 9.6359 | 2.946 | 26.7666 | 3.437 | 4.7755 | 21.4297 | 12.4251 | 3.9034 | 45.1024 | 3.437 | 24.7455 | 25.5356 | 12.3445 | 5.4992 | 64.2185 | 3.437 | 57.1967 | 27.0998 | 12.9464 | 5.4992 | 71.7089 | 3.437 | 80.4991
t2681 | 16.1505 | 9.6359 | 2.946 | 26.7666 | 3.437 | 4.7755 | 21.4297 | 12.4251 | 3.9034 | 45.1024 | 3.437 | 24.7455 | 25.5356 | 12.3445 | 5.4992 | 64.2185 | 3.437 | 57.1967 | 27.0998 | 12.9464 | 5.4992 | 71.7089 | 3.437 | 80.4991
t2682 | 16.1505 | 9.6359 | 2.946 | 26.7666 | 3.437 | 4.7755 | 21.4297 | 12.4251 | 3.9034 | 45.1024 | 3.437 | 24.7455 | 25.5356 | 12.3445 | 5.4992 | 64.2185 | 3.437 | 57.1967 | 27.0998 | 12.9464 | 5.4992 | 71.7089 | 3.437 | 80.4991
t2683 | 16.1505 | 9.6359 | 2.946 | 26.7666 | 3.437 | 4.7755 | 21.4297 | 12.4251 | 3.9034 | 45.1024 | 3.437 | 24.7455 | 25.5356 | 12.3445 | 5.4992 | 64.2185 | 3.437 | 57.1967 | 27.0998 | 12.9464 | 5.4992 | 71.7089 | 3.437 | 80.4991
t2684 | 16.1505 | 9.6359 | 2.946 | 26.7666 | 3.437 | 4.7755 | 21.4297 | 12.4251 | 3.9034 | 45.1024 | 3.437 | 24.7455 | 25.5356 | 12.3445 | 5.4992 | 64.2185 | 3.437 | 57.1967 | 27.0998 | 12.9464 | 5.4992 | 71.7089 | 3.437 | 80.4991
t2685 | 16.1505 | 9.6359 | 2.946 | 26.7666 | 3.437 | 4.7755 | 21.4297 | 12.4251 | 3.9034 | 45.1024 | 3.437 | 24.7455 | 25.5356 | 12.3445 | 5.4992 | 64.2185 | 3.437 | 57.1967 | 27.0998 | 12.9464 | 5.4992 | 71.7089 | 3.437 | 80.4991
t2686 | 16.1505 | 9.6359 | 2.946 | 26.7666 | 3.437 | 4.7755 | 21.4297 | 12.4251 | 3.9034 | 45.1024 | 3.437 | 24.7455 | 25.5356 | 12.3445 | 5.4992 | 64.2185 | 3.437 | 57.1967 | 27.0998 | 12.9464 | 5.4992 | 71.7089 | 3.437 | 80.4991
t2687 | 16.1505 | 9.6359 | 2.946 | 26.7666 | 3.437 | 4.7755 | 21.4297 | 12.4251 | 3.9034 | 45.1024 | 3.437 | 24.7455 | 25.5356 | 12.3445 | 5.4992 | 64.2185 | 3.437 | 57.1967 | 27.0998 | 12.9464 | 5.4992 | 71.7089 | 3.437 | 80.4991
t2688 | 16.1505 | 9.6359 | 2.946 | 26.7666 | 3.437 | 4.7755 | 21.4297 | 12.4251 | 3.9034 | 45.1024 | 3.437 | 24.7455 | 25.5356 | 12.3445 | 5.4992 | 64.2185 | 3.437 | 57.1967 | 27.0998 | 12.9464 | 5.4992 | 71.7089 | 3.437 | 80.4991
t2689 | 16.1505 | 9.6359 | 2.946 | 26.7666 | 3.437 | 4.89 | 21.4297 | 12.4251 | 3.9034 | 45.1024 | 3.437 | 25.3389 | 25.5356 | 12.3445 | 5.4992 | 64.2185 | 3.437 | 58.5682 | 27.0998 | 12.9464 | 5.4992 | 71.7089 | 3.437 | 82.4293
t2690 | 16.1505 | 9.6359 | 2.946 | 26.7666 | 3.437 | 4.89 | 21.4297 | 12.4251 | 3.9034 | 45.1024 | 3.437 | 25.3389 | 25.5356 | 12.3445 | 5.4992 | 64.2185 | 3.437 | 58.5682 | 27.0998 | 12.9464 | 5.4992 | 71.7089 | 3.437 | 82.4293
t2691 | 16.1505 | 9.6359 | 2.946 | 26.7666 | 3.437 | 4.89 | 21.4297 | 12.4251 | 3.9034 | 45.1024 | 3.437 | 25.3389 | 25.5356 | 12.3445 | 5.4992 | 64.2185 | 3.437 | 58.5682 | 27.0998 | 12.9464 | 5.4992 | 71.7089 | 3.437 | 82.4293
t2692 | 16.1505 | 9.6359 | 2.946 | 26.7666 | 3.437 | 4.89 | 21.4297 | 12.4251 | 3.9034 | 45.1024 | 3.437 | 25.3389 | 25.5356 | 12.3445 | 5.4992 | 64.2185 | 3.437 | 58.5682 | 27.0998 | 12.9464 | 5.4992 | 71.7089 | 3.437 | 82.4293
t2693 | 16.1505 | 9.6359 | 2.946 | 26.7666 | 3.437 | 4.89 | 21.4297 | 12.4251 | 3.9034 | 45.1024 | 3.437 | 25.3389 | 25.5356 | 12.3445 | 5.4992 | 64.2185 | 3.437 | 58.5682 | 27.0998 | 12.9464 | 5.4992 | 71.7089 | 3.437 | 82.4293
t2694 | 16.1505 | 9.6359 | 2.946 | 26.7666 | 3.437 | 4.89 | 21.4297 | 12.4251 | 3.9034 | 45.1024 | 3.437 | 25.3389 | 25.5356 | 12.3445 | 5.4992 | 64.2185 | 3.437 | 58.5682 | 27.0998 | 12.9464 | 5.4992 | 71.7089 | 3.437 | 82.4293
t2695 | 16.1505 | 9.6359 | 2.946 | 26.7666 | 3.437 | 4.89 | 21.4297 | 12.4251 | 3.9034 | 45.1024 | 3.437 | 25.3389 | 25.5356 | 12.3445 | 5.4992 | 64.2185 | 3.437 | 58.5682 | 27.0998 | 12.9464 | 5.4992 | 71.7089 | 3.437 | 82.4293
t2696 | 16.1505 | 9.6359 | 2.946 | 26.7666 | 3.437 | 4.89 | 21.4297 | 12.4251 | 3.9034 | 45.1024 | 3.437 | 25.3389 | 25.5356 | 12.3445 | 5.4992 | 64.2185 | 3.437 | 58.5682 | 27.0998 | 12.9464 | 5.4992 | 71.7089 | 3.437 | 82.4293
t2697 | 16.1505 | 9.6359 | 2.946 | 26.7666 | 3.437 | 4.89 | 21.4297 | 12.4251 | 3.9034 | 45.1024 | 3.437 | 25.3389 | 25.5356 | 12.3445 | 5.4992 | 64.2185 | 3.437 | 58.5682 | 27.0998 | 12.9464 | 5.4992 | 71.7089 | 3.437 | 82.4293
t2698 | 16.1505 | 9.6359 | 2.946 | 26.7666 | 3.437 | 4.89 | 21.4297 | 12.4251 | 3.9034 | 45.1024 | 3.437 | 25.3389 | 25.5356 | 12.3445 | 5.4992 | 64.2185 | 3.437 | 58.5682 | 27.0998 | 12.9464 | 5.4992 | 71.7089 | 3.437 | 82.4293
t2699 | 16.1505 | 9.6359 | 2.946 | 26.7666 | 3.437 | 4.89 | 21.4297 | 12.4251 | 3.9034 | 45.1024 | 3.437 | 25.3389 | 25.5356 | 12.3445 | 5.4992 | 64.2185 | 3.437 | 58.5682 | 27.0998 | 12.9464 | 5.4992 | 71.7089 | 3.437 | 82.4293
t2700 | 16.1505 | 9.6359 | 2.946 | 26.7666 | 3.437 | 4.89 | 21.4297 | 12.4251 | 3.9034 | 45.1024 | 3.437 | 25.3389 | 25.5356 | 12.3445 | 5.4992 | 64.2185 | 3.437 | 58.5682 | 27.0998 | 12.9464 | 5.4992 | 71.7089 | 3.437 | 82.4293
t2701 | 16.1505 | 9.6359 | 2.946 | 26.7666 | 3.437 | 4.89 | 21.4297 | 12.4251 | 3.9034 | 45.1024 | 3.437 | 25.3389 | 25.5356 | 12.3445 | 5.4992 | 64.2185 | 3.437 | 58.5682 | 27.0998 | 12.9464 | 5.4992 | 71.7089 | 3.437 | 82.4293
t2702 | 16.1505 | 9.6359 | 2.946 | 26.7666 | 3.437 | 4.89 | 21.4297 | 12.4251 | 3.9034 | 45.1024 | 3.437 | 25.3389 | 25.5356 | 12.3445 | 5.4992 | 64.2185 | 3.437 | 58.5682 | 27.0998 | 12.9464 | 5.4992 | 71.7089 | 3.437 | 82.4293
t2703 | 16.1505 | 9.6359 | 2.946 | 26.7666 | 3.437 | 4.89 | 21.4297 | 12.4251 | 3.9034 | 45.1024 | 3.437 | 25.3389 | 25.5356 | 12.3445 | 5.4992 | 64.2185 | 3.437 | 58.5682 | 27.0998 | 12.9464 | 5.4992 | 71.7089 | 3.437 | 82.4293
t2704 | 16.1505 | 9.6359 | 2.946 | 26.7666 | 3.437 | 4.89 | 21.4297 | 12.4251 | 3.9034 | 45.1024 | 3.437 | 25.3389 | 25.5356 | 12.3445 | 5.4992 | 64.2185 | 3.437 | 58.5682 | 27.0998 | 12.9464 | 5.4992 | 71.7089 | 3.437 | 82.4293
t2705 | 16.1505 | 9.6359 | 2.946 | 26.7666 | 3.437 | 4.89 | 21.4297 | 12.4251 | 3.9034 | 45.1024 | 3.437 | 25.3389 | 25.5356 | 12.3445 | 5.4992 | 64.2185 | 3.437 | 58.5682 | 27.0998 | 12.9464 | 5.4992 | 71.7089 | 3.437 | 82.4293
t2706 | 16.1505 | 9.6359 | 2.946 | 26.7666 | 3.437 | 4.89 | 21.4297 | 12.4251 | 3.9034 | 45.1024 | 3.437 | 25.3389 | 25.5356 | 12.3445 | 5.4992 | 64.2185 | 3.437 | 58.5682 | 27.0998 | 12.9464 | 5.4992 | 71.7089 | 3.437 | 82.4293
t2707 | 16.1505 | 9.6359 | 2.946 | 26.7666 | 3.437 | 4.89 | 21.4297 | 12.4251 | 3.9034 | 45.1024 | 3.437 | 25.3389 | 25.5356 | 12.3445 | 5.4992 | 64.2185 | 3.437 | 58.5682 | 27.0998 | 12.9464 | 5.4992 | 71.7089 | 3.437 | 82.4293
t2708 | 16.1505 | 9.6359 | 2.946 | 26.7666 | 3.437 | 4.89 | 21.4297 | 12.4251 | 3.9034 | 45.1024 | 3.437 | 25.3389 | 25.5356 | 12.3445 | 5.4992 | 64.2185 | 3.437 | 58.5682 | 27.0998 | 12.9464 | 5.4992 | 71.7089 | 3.437 | 82.4293
t2709 | 16.1505 | 9.6359 | 2.946 | 26.7666 | 3.437 | 4.89 | 21.4297 | 12.4251 | 3.9034 | 45.1024 | 3.437 | 25.3389 | 25.5356 | 12.3445 | 5.4992 | 64.2185 | 3.437 | 58.5682 | 27.0998 | 12.9464 | 5.4992 | 71.7089 | 3.437 | 82.4293
t2710 | 16.1505 | 9.6359 | 2.946 | 26.7666 | 3.437 | 4.89 | 21.4297 | 12.4251 | 3.9034 | 45.1024 | 3.437 | 25.3389 | 25.5356 | 12.3445 | 5.4992 | 64.2185 | 3.437 | 58.5682 | 27.0998 | 12.9464 | 5.4992 | 71.7089 | 3.437 | 82.4293
t2711 | 16.1505 | 9.6359 | 2.946 | 26.7666 | 3.437 | 4.89 | 21.4297 | 12.4251 | 3.9034 | 45.1024 | 3.437 | 25.3389 | 25.5356 | 12.3445 | 5.4992 | 64.2185 | 3.437 | 58.5682 | 27.0998 | 12.9464 | 5.4992 | 71.7089 | 3.437 | 82.4293
t2712 | 16.1505 | 9.6359 | 2.946 | 26.7666 | 3.437 | 4.89 | 21.4297 | 12.4251 | 3.9034 | 45.1024 | 3.437 | 25.3389 | 25.5356 | 12.3445 | 5.4992 | 64.2185 | 3.437 | 58.5682 | 27.0998 | 12.9464 | 5.4992 | 71.7089 | 3.437 | 82.4293
t2713 | 16.1505 | 9.6359 | 2.946 | 26.7666 | 3.437 | 4.9034 | 21.4297 | 12.4251 | 3.9034 | 45.1024 | 3.437 | 25.4087 | 25.5356 | 12.3445 | 5.4992 | 64.2185 | 3.437 | 58.7295 | 27.0998 | 12.9464 | 5.4992 | 71.7089 | 3.437 | 82.6563
t2714 | 16.1505 | 9.6359 | 2.946 | 26.7666 | 3.437 | 4.9034 | 21.4297 | 12.4251 | 3.9034 | 45.1024 | 3.437 | 25.4087 | 25.5356 | 12.3445 | 5.4992 | 64.2185 | 3.437 | 58.7295 | 27.0998 | 12.9464 | 5.4992 | 71.7089 | 3.437 | 82.6563
t2715 | 16.1505 | 9.6359 | 2.946 | 26.7666 | 3.437 | 4.9034 | 21.4297 | 12.4251 | 3.9034 | 45.1024 | 3.437 | 25.4087 | 25.5356 | 12.3445 | 5.4992 | 64.2185 | 3.437 | 58.7295 | 27.0998 | 12.9464 | 5.4992 | 71.7089 | 3.437 | 82.6563
t2716 | 16.1505 | 9.6359 | 2.946 | 26.7666 | 3.437 | 4.9034 | 21.4297 | 12.4251 | 3.9034 | 45.1024 | 3.437 | 25.4087 | 25.5356 | 12.3445 | 5.4992 | 64.2185 | 3.437 | 58.7295 | 27.0998 | 12.9464 | 5.4992 | 71.7089 | 3.437 | 82.6563
t2717 | 16.1505 | 9.6359 | 2.946 | 26.7666 | 3.437 | 4.9034 | 21.4297 | 12.4251 | 3.9034 | 45.1024 | 3.437 | 25.4087 | 25.5356 | 12.3445 | 5.4992 | 64.2185 | 3.437 | 58.7295 | 27.0998 | 12.9464 | 5.4992 | 71.7089 | 3.437 | 82.6563
t2718 | 16.1505 | 9.6359 | 2.946 | 26.7666 | 3.437 | 4.9034 | 21.4297 | 12.4251 | 3.9034 | 45.1024 | 3.437 | 25.4087 | 25.5356 | 12.3445 | 5.4992 | 64.2185 | 3.437 | 58.7295 | 27.0998 | 12.9464 | 5.4992 | 71.7089 | 3.437 | 82.6563
t2719 | 16.1505 | 9.6359 | 2.946 | 26.7666 | 3.437 | 4.9034 | 21.4297 | 12.4251 | 3.9034 | 45.1024 | 3.437 | 25.4087 | 25.5356 | 12.3445 | 5.4992 | 64.2185 | 3.437 | 58.7295 | 27.0998 | 12.9464 | 5.4992 | 71.7089 | 3.437 | 82.6563
t2720 | 16.1505 | 9.6359 | 2.946 | 26.7666 | 3.437 | 4.9034 | 21.4297 | 12.4251 | 3.9034 | 45.1024 | 3.437 | 25.4087 | 25.5356 | 12.3445 | 5.4992 | 64.2185 | 3.437 | 58.7295 | 27.0998 | 12.9464 | 5.4992 | 71.7089 | 3.437 | 82.6563
t2721 | 16.1505 | 9.6359 | 2.946 | 26.7666 | 3.437 | 4.9034 | 21.4297 | 12.4251 | 3.9034 | 45.1024 | 3.437 | 25.4087 | 25.5356 | 12.3445 | 5.4992 | 64.2185 | 3.437 | 58.7295 | 27.0998 | 12.9464 | 5.4992 | 71.7089 | 3.437 | 82.6563
t2722 | 16.1505 | 9.6359 | 2.946 | 26.7666 | 3.437 | 4.9034 | 21.4297 | 12.4251 | 3.9034 | 45.1024 | 3.437 | 25.4087 | 25.5356 | 12.3445 | 5.4992 | 64.2185 | 3.437 | 58.7295 | 27.0998 | 12.9464 | 5.4992 | 71.7089 | 3.437 | 82.6563
t2723 | 16.1505 | 9.6359 | 2.946 | 26.7666 | 3.437 | 4.9034 | 21.4297 | 12.4251 | 3.9034 | 45.1024 | 3.437 | 25.4087 | 25.5356 | 12.3445 | 5.4992 | 64.2185 | 3.437 | 58.7295 | 27.0998 | 12.9464 | 5.4992 | 71.7089 | 3.437 | 82.6563
t2724 | 16.1505 | 9.6359 | 2.946 | 26.7666 | 3.437 | 4.9034 | 21.4297 | 12.4251 | 3.9034 | 45.1024 | 3.437 | 25.4087 | 25.5356 | 12.3445 | 5.4992 | 64.2185 | 3.437 | 58.7295 | 27.0998 | 12.9464 | 5.4992 | 71.7089 | 3.437 | 82.6563
t2725 | 16.1505 | 9.6359 | 2.946 | 26.7666 | 3.437 | 4.9034 | 21.4297 | 12.4251 | 3.9034 | 45.1024 | 3.437 | 25.4087 | 25.5356 | 12.3445 | 5.4992 | 64.2185 | 3.437 | 58.7295 | 27.0998 | 12.9464 | 5.4992 | 71.7089 | 3.437 | 82.6563
t2726 | 16.1505 | 9.6359 | 2.946 | 26.7666 | 3.437 | 4.9034 | 21.4297 | 12.4251 | 3.9034 | 45.1024 | 3.437 | 25.4087 | 25.5356 | 12.3445 | 5.4992 | 64.2185 | 3.437 | 58.7295 | 27.0998 | 12.9464 | 5.4992 | 71.7089 | 3.437 | 82.6563
t2727 | 16.1505 | 9.6359 | 2.946 | 26.7666 | 3.437 | 4.9034 | 21.4297 | 12.4251 | 3.9034 | 45.1024 | 3.437 | 25.4087 | 25.5356 | 12.3445 | 5.4992 | 64.2185 | 3.437 | 58.7295 | 27.0998 | 12.9464 | 5.4992 | 71.7089 | 3.437 | 82.6563
t2728 | 16.1505 | 9.6359 | 2.946 | 26.7666 | 3.437 | 4.9034 | 21.4297 | 12.4251 | 3.9034 | 45.1024 | 3.437 | 25.4087 | 25.5356 | 12.3445 | 5.4992 | 64.2185 | 3.437 | 58.7295 | 27.0998 | 12.9464 | 5.4992 | 71.7089 | 3.437 | 82.6563
t2729 | 16.1505 | 9.6359 | 2.946 | 26.7666 | 3.437 | 4.9034 | 21.4297 | 12.4251 | 3.9034 | 45.1024 | 3.437 | 25.4087 | 25.5356 | 12.3445 | 5.4992 | 64.2185 | 3.437 | 58.7295 | 27.0998 | 12.9464 | 5.4992 | 71.7089 | 3.437 | 82.6563
t2730 | 16.1505 | 9.6359 | 2.946 | 26.7666 | 3.437 | 4.9034 | 21.4297 | 12.4251 | 3.9034 | 45.1024 | 3.437 | 25.4087 | 25.5356 | 12.3445 | 5.4992 | 64.2185 | 3.437 | 58.7295 | 27.0998 | 12.9464 | 5.4992 | 71.7089 | 3.437 | 82.6563
t2731 | 16.1505 | 9.6359 | 2.946 | 26.7666 | 3.437 | 4.9034 | 21.4297 | 12.4251 | 3.9034 | 45.1024 | 3.437 | 25.4087 | 25.5356 | 12.3445 | 5.4992 | 64.2185 | 3.437 | 58.7295 | 27.0998 | 12.9464 | 5.4992 | 71.7089 | 3.437 | 82.6563
t2732 | 16.1505 | 9.6359 | 2.946 | 26.7666 | 3.437 | 4.9034 | 21.4297 | 12.4251 | 3.9034 | 45.1024 | 3.437 | 25.4087 | 25.5356 | 12.3445 | 5.4992 | 64.2185 | 3.437 | 58.7295 | 27.0998 | 12.9464 | 5.4992 | 71.7089 | 3.437 | 82.6563
t2733 | 16.1505 | 9.6359 | 2.946 | 26.7666 | 3.437 | 4.9034 | 21.4297 | 12.4251 | 3.9034 | 45.1024 | 3.437 | 25.4087 | 25.5356 | 12.3445 | 5.4992 | 64.2185 | 3.437 | 58.7295 | 27.0998 | 12.9464 | 5.4992 | 71.7089 | 3.437 | 82.6563
t2734 | 16.1505 | 9.6359 | 2.946 | 26.7666 | 3.437 | 4.9034 | 21.4297 | 12.4251 | 3.9034 | 45.1024 | 3.437 | 25.4087 | 25.5356 | 12.3445 | 5.4992 | 64.2185 | 3.437 | 58.7295 | 27.0998 | 12.9464 | 5.4992 | 71.7089 | 3.437 | 82.6563
t2735 | 16.1505 | 9.6359 | 2.946 | 26.7666 | 3.437 | 4.9034 | 21.4297 | 12.4251 | 3.9034 | 45.1024 | 3.437 | 25.4087 | 25.5356 | 12.3445 | 5.4992 | 64.2185 | 3.437 | 58.7295 | 27.0998 | 12.9464 | 5.4992 | 71.7089 | 3.437 | 82.6563
t2736 | 16.1505 | 9.6359 | 2.946 | 26.7666 | 3.437 | 4.9034 | 21.4297 | 12.4251 | 3.9034 | 45.1024 | 3.437 | 25.4087 | 25.5356 | 12.3445 | 5.4992 | 64.2185 | 3.437 | 58.7295 | 27.0998 | 12.9464 | 5.4992 | 71.7089 | 3.437 | 82.6563
t2737 | 16.1505 | 9.6359 | 2.946 | 26.7666 | 3.437 | 4.9034 | 21.4297 | 12.4251 | 3.9034 | 45.1024 | 3.437 | 25.4087 | 25.5356 | 12.3445 | 5.4992 | 64.2185 | 3.437 | 58.7295 | 27.0998 | 12.9464 | 5.4992 | 71.7089 | 3.437 | 82.6563
t2738 | 16.1505 | 9.6359 | 2.946 | 26.7666 | 3.437 | 4.9034 | 21.4297 | 12.4251 | 3.9034 | 45.1024 | 3.437 | 25.4087 | 25.5356 | 12.3445 | 5.4992 | 64.2185 | 3.437 | 58.7295 | 27.0998 | 12.9464 | 5.4992 | 71.7089 | 3.437 | 82.6563
t2739 | 16.1505 | 9.6359 | 2.946 | 26.7666 | 3.437 | 4.9034 | 21.4297 | 12.4251 | 3.9034 | 45.1024 | 3.437 | 25.4087 | 25.5356 | 12.3445 | 5.4992 | 64.2185 | 3.437 | 58.7295 | 27.0998 | 12.9464 | 5.4992 | 71.7089 | 3.437 | 82.6563
t2740 | 16.1505 | 9.6359 | 2.946 | 26.7666 | 3.437 | 4.9034 | 21.4297 | 12.4251 | 3.9034 | 45.1024 | 3.437 | 25.4087 | 25.5356 | 12.3445 | 5.4992 | 64.2185 | 3.437 | 58.7295 | 27.0998 | 12.9464 | 5.4992 | 71.7089 | 3.437 | 82.6563
t2741 | 16.1505 | 9.6359 | 2.946 | 26.7666 | 3.437 | 4.9034 | 21.4297 | 12.4251 | 3.9034 | 45.1024 | 3.437 | 25.4087 | 25.5356 | 12.3445 | 5.4992 | 64.2185 | 3.437 | 58.7295 | 27.0998 | 12.9464 | 5.4992 | 71.7089 | 3.437 | 82.6563
t2742 | 16.1505 | 9.6359 | 2.946 | 26.7666 | 3.437 | 4.9034 | 21.4297 | 12.4251 | 3.9034 | 45.1024 | 3.437 | 25.4087 | 25.5356 | 12.3445 | 5.4992 | 64.2185 | 3.437 | 58.7295 | 27.0998 | 12.9464 | 5.4992 | 71.7089 | 3.437 | 82.6563
t2743 | 16.1505 | 9.6359 | 2.946 | 26.7666 | 3.437 | 4.9034 | 21.4297 | 12.4251 | 3.9034 | 45.1024 | 3.437 | 25.4087 | 25.5356 | 12.3445 | 5.4992 | 64.2185 | 3.437 | 58.7295 | 27.0998 | 12.9464 | 5.4992 | 71.7089 | 3.437 | 82.6563
t2744 | 16.1505 | 9.6359 | 2.946 | 26.7666 | 3.437 | 4.9034 | 21.4297 | 12.4251 | 3.9034 | 45.1024 | 3.437 | 25.4087 | 25.5356 | 12.3445 | 5.4992 | 64.2185 | 3.437 | 58.7295 | 27.0998 | 12.9464 | 5.4992 | 71.7089 | 3.437 | 82.6563
t2745 | 16.1505 | 9.6359 | 2.946 | 26.7666 | 3.437 | 4.9034 | 21.4297 | 12.4251 | 3.9034 | 45.1024 | 3.437 | 25.4087 | 25.5356 | 12.3445 | 5.4992 | 64.2185 | 3.437 | 58.7295 | 27.0998 | 12.9464 | 5.4992 | 71.7089 | 3.437 | 82.6563
t2746 | 16.1505 | 9.6359 | 2.946 | 26.7666 | 3.437 | 4.9034 | 21.4297 | 12.4251 | 3.9034 | 45.1024 | 3.437 | 25.4087 | 25.5356 | 12.3445 | 5.4992 | 64.2185 | 3.437 | 58.7295 | 27.0998 | 12.9464 | 5.4992 | 71.7089 | 3.437 | 82.6563
t2747 | 16.1505 | 9.6359 | 2.946 | 26.7666 | 3.437 | 4.9034 | 21.4297 | 12.4251 | 3.9034 | 45.1024 | 3.437 | 25.4087 | 25.5356 | 12.3445 | 5.4992 | 64.2185 | 3.437 | 58.7295 | 27.0998 | 12.9464 | 5.4992 | 71.7089 | 3.437 | 82.6563
t2748 | 16.1505 | 9.6359 | 2.946 | 26.7666 | 3.437 | 4.9034 | 21.4297 | 12.4251 | 3.9034 | 45.1024 | 3.437 | 25.4087 | 25.5356 | 12.3445 | 5.4992 | 64.2185 | 3.437 | 58.7295 | 27.0998 | 12.9464 | 5.4992 | 71.7089 | 3.437 | 82.6563
t2749 | 16.1505 | 9.6359 | 2.946 | 26.7666 | 3.437 | 4.9034 | 21.4297 | 12.4251 | 3.9034 | 45.1024 | 3.437 | 25.4087 | 25.5356 | 12.3445 | 5.4992 | 64.2185 | 3.437 | 58.7295 | 27.0998 | 12.9464 | 5.4992 | 71.7089 | 3.437 | 82.6563
t2750 | 16.1505 | 9.6359 | 2.946 | 26.7666 | 3.437 | 4.9034 | 21.4297 | 12.4251 | 3.9034 | 45.1024 | 3.437 | 25.4087 | 25.5356 | 12.3445 | 5.4992 | 64.2185 | 3.437 | 58.7295 | 27.0998 | 12.9464 | 5.4992 | 71.7089 | 3.437 | 82.6563
t2751 | 16.1505 | 9.6359 | 2.946 | 26.7666 | 3.437 | 4.9034 | 21.4297 | 12.4251 | 3.9034 | 45.1024 | 3.437 | 25.4087 | 25.5356 | 12.3445 | 5.4992 | 64.2185 | 3.437 | 58.7295 | 27.0998 | 12.9464 | 5.4992 | 71.7089 | 3.437 | 82.6563
t2752 | 16.1505 | 9.6359 | 2.946 | 26.7666 | 3.437 | 4.9034 | 21.4297 | 12.4251 | 3.9034 | 45.1024 | 3.437 | 25.4087 | 25.5356 | 12.3445 | 5.4992 | 64.2185 | 3.437 | 58.7295 | 27.0998 | 12.9464 | 5.4992 | 71.7089 | 3.437 | 82.6563
t2753 | 16.1505 | 9.6359 | 2.946 | 26.7666 | 3.437 | 4.9034 | 21.4297 | 12.4251 | 3.9034 | 45.1024 | 3.437 | 25.4087 | 25.5356 | 12.3445 | 5.4992 | 64.2185 | 3.437 | 58.7295 | 27.0998 | 12.9464 | 5.4992 | 71.7089 | 3.437 | 82.6563
t2754 | 16.1505 | 9.6359 | 2.946 | 26.7666 | 3.437 | 4.9034 | 21.4297 | 12.4251 | 3.9034 | 45.1024 | 3.437 | 25.4087 | 25.5356 | 12.3445 | 5.4992 | 64.2185 | 3.437 | 58.7295 | 27.0998 | 12.9464 | 5.4992 | 71.7089 | 3.437 | 82.6563
t2755 | 16.1505 | 9.6359 | 2.946 | 26.7666 | 3.437 | 4.9034 | 21.4297 | 12.4251 | 3.9034 | 45.1024 | 3.437 | 25.4087 | 25.5356 | 12.3445 | 5.4992 | 64.2185 | 3.437 | 58.7295 | 27.0998 | 12.9464 | 5.4992 | 71.7089 | 3.437 | 82.6563
t2756 | 16.1505 | 9.6359 | 2.946 | 26.7666 | 3.437 | 4.9034 | 21.4297 | 12.4251 | 3.9034 | 45.1024 | 3.437 | 25.4087 | 25.5356 | 12.3445 | 5.4992 | 64.2185 | 3.437 | 58.7295 | 27.0998 | 12.9464 | 5.4992 | 71.7089 | 3.437 | 82.6563
t2757 | 16.1505 | 9.6359 | 2.946 | 26.7666 | 3.437 | 4.9034 | 21.4297 | 12.4251 | 3.9034 | 45.1024 | 3.437 | 25.4087 | 25.5356 | 12.3445 | 5.4992 | 64.2185 | 3.437 | 58.7295 | 27.0998 | 12.9464 | 5.4992 | 71.7089 | 3.437 | 82.6563
t2758 | 16.1505 | 9.6359 | 2.946 | 26.7666 | 3.437 | 4.9034 | 21.4297 | 12.4251 | 3.9034 | 45.1024 | 3.437 | 25.4087 | 25.5356 | 12.3445 | 5.4992 | 64.2185 | 3.437 | 58.7295 | 27.0998 | 12.9464 | 5.4992 | 71.7089 | 3.437 | 82.6563
t2759 | 16.1505 | 9.6359 | 2.946 | 26.7666 | 3.437 | 4.9034 | 21.4297 | 12.4251 | 3.9034 | 45.1024 | 3.437 | 25.4087 | 25.5356 | 12.3445 | 5.4992 | 64.2185 | 3.437 | 58.7295 | 27.0998 | 12.9464 | 5.4992 | 71.7089 | 3.437 | 82.6563
t2760 | 16.1505 | 9.6359 | 2.946 | 26.7666 | 3.437 | 4.9034 | 21.4297 | 12.4251 | 3.9034 | 45.1024 | 3.437 | 25.4087 | 25.5356 | 12.3445 | 5.4992 | 64.2185 | 3.437 | 58.7295 | 27.0998 | 12.9464 | 5.4992 | 71.7089 | 3.437 | 82.6563
t2761 | 16.1505 | 9.6359 | 2.946 | 26.7666 | 3.437 | 4.9034 | 21.4297 | 12.4251 | 3.9034 | 45.1024 | 3.437 | 25.4087 | 25.5356 | 12.3445 | 5.4992 | 64.2185 | 3.437 | 58.7295 | 27.0998 | 12.9464 | 5.4992 | 71.7089 | 3.437 | 82.6563
t2762 | 16.1505 | 9.6359 | 2.946 | 26.7666 | 3.437 | 4.9034 | 21.4297 | 12.4251 | 3.9034 | 45.1024 | 3.437 | 25.4087 | 25.5356 | 12.3445 | 5.4992 | 64.2185 | 3.437 | 58.7295 | 27.0998 | 12.9464 | 5.4992 | 71.7089 | 3.437 | 82.6563
t2763 | 16.1505 | 9.6359 | 2.946 | 26.7666 | 3.437 | 4.9034 | 21.4297 | 12.4251 | 3.9034 | 45.1024 | 3.437 | 25.4087 | 25.5356 | 12.3445 | 5.4992 | 64.2185 | 3.437 | 58.7295 | 27.0998 | 12.9464 | 5.4992 | 71.7089 | 3.437 | 82.6563
t2764 | 16.1505 | 9.6359 | 2.946 | 26.7666 | 3.437 | 4.9034 | 21.4297 | 12.4251 | 3.9034 | 45.1024 | 3.437 | 25.4087 | 25.5356 | 12.3445 | 5.4992 | 64.2185 | 3.437 | 58.7295 | 27.0998 | 12.9464 | 5.4992 | 71.7089 | 3.437 | 82.6563
t2765 | 16.1505 | 9.6359 | 2.946 | 26.7666 | 3.437 | 4.9034 | 21.4297 | 12.4251 | 3.9034 | 45.1024 | 3.437 | 25.4087 | 25.5356 | 12.3445 | 5.4992 | 64.2185 | 3.437 | 58.7295 | 27.0998 | 12.9464 | 5.4992 | 71.7089 | 3.437 | 82.6563
t2766 | 16.1505 | 9.6359 | 2.946 | 26.7666 | 3.437 | 4.9034 | 21.4297 | 12.4251 | 3.9034 | 45.1024 | 3.437 | 25.4087 | 25.5356 | 12.3445 | 5.4992 | 64.2185 | 3.437 | 58.7295 | 27.0998 | 12.9464 | 5.4992 | 71.7089 | 3.437 | 82.6563
t2767 | 16.1505 | 9.6359 | 2.946 | 26.7666 | 3.437 | 4.9034 | 21.4297 | 12.4251 | 3.9034 | 45.1024 | 3.437 | 25.4087 | 25.5356 | 12.3445 | 5.4992 | 64.2185 | 3.437 | 58.7295 | 27.0998 | 12.9464 | 5.4992 | 71.7089 | 3.437 | 82.6563
t2768 | 16.1505 | 9.6359 | 2.946 | 26.7666 | 3.437 | 4.9034 | 21.4297 | 12.4251 | 3.9034 | 45.1024 | 3.437 | 25.4087 | 25.5356 | 12.3445 | 5.4992 | 64.2185 | 3.437 | 58.7295 | 27.0998 | 12.9464 | 5.4992 | 71.7089 | 3.437 | 82.6563
t2769 | 16.1505 | 9.6359 | 2.946 | 26.7666 | 3.437 | 4.9034 | 21.4297 | 12.4251 | 3.9034 | 45.1024 | 3.437 | 25.4087 | 25.5356 | 12.3445 | 5.4992 | 64.2185 | 3.437 | 58.7295 | 27.0998 | 12.9464 | 5.4992 | 71.7089 | 3.437 | 82.6563
t2770 | 16.1505 | 9.6359 | 2.946 | 26.7666 | 3.437 | 4.9034 | 21.4297 | 12.4251 | 3.9034 | 45.1024 | 3.437 | 25.4087 | 25.5356 | 12.3445 | 5.4992 | 64.2185 | 3.437 | 58.7295 | 27.0998 | 12.9464 | 5.4992 | 71.7089 | 3.437 | 82.6563
t2771 | 16.1505 | 9.6359 | 2.946 | 26.7666 | 3.437 | 4.9034 | 21.4297 | 12.4251 | 3.9034 | 45.1024 | 3.437 | 25.4087 | 25.5356 | 12.3445 | 5.4992 | 64.2185 | 3.437 | 58.7295 | 27.0998 | 12.9464 | 5.4992 | 71.7089 | 3.437 | 82.6563
t2772 | 16.1505 | 9.6359 | 2.946 | 26.7666 | 3.437 | 4.9034 | 21.4297 | 12.4251 | 3.9034 | 45.1024 | 3.437 | 25.4087 | 25.5356 | 12.3445 | 5.4992 | 64.2185 | 3.437 | 58.7295 | 27.0998 | 12.9464 | 5.4992 | 71.7089 | 3.437 | 82.6563
t2773 | 16.1505 | 9.6359 | 2.946 | 26.7666 | 3.437 | 4.9034 | 21.4297 | 12.4251 | 3.9034 | 45.1024 | 3.437 | 25.4087 | 25.5356 | 12.3445 | 5.4992 | 64.2185 | 3.437 | 58.7295 | 27.0998 | 12.9464 | 5.4992 | 71.7089 | 3.437 | 82.6563
t2774 | 16.1505 | 9.6359 | 2.946 | 26.7666 | 3.437 | 4.9034 | 21.4297 | 12.4251 | 3.9034 | 45.1024 | 3.437 | 25.4087 | 25.5356 | 12.3445 | 5.4992 | 64.2185 | 3.437 | 58.7295 | 27.0998 | 12.9464 | 5.4992 | 71.7089 | 3.437 | 82.6563
t2775 | 16.1505 | 9.6359 | 2.946 | 26.7666 | 3.437 | 4.9034 | 21.4297 | 12.4251 | 3.9034 | 45.1024 | 3.437 | 25.4087 | 25.5356 | 12.3445 | 5.4992 | 64.2185 | 3.437 | 58.7295 | 27.0998 | 12.9464 | 5.4992 | 71.7089 | 3.437 | 82.6563
t2776 | 16.1505 | 9.6359 | 2.946 | 26.7666 | 3.437 | 4.9034 | 21.4297 | 12.4251 | 3.9034 | 45.1024 | 3.437 | 25.4087 | 25.5356 | 12.3445 | 5.4992 | 64.2185 | 3.437 | 58.7295 | 27.0998 | 12.9464 | 5.4992 | 71.7089 | 3.437 | 82.6563
t2777 | 16.1505 | 9.6359 | 2.946 | 26.7666 | 3.437 | 4.9034 | 21.4297 | 12.4251 | 3.9034 | 45.1024 | 3.437 | 25.4087 | 25.5356 | 12.3445 | 5.4992 | 64.2185 | 3.437 | 58.7295 | 27.0998 | 12.9464 | 5.4992 | 71.7089 | 3.437 | 82.6563
t2778 | 16.1505 | 9.6359 | 2.946 | 26.7666 | 3.437 | 4.9034 | 21.4297 | 12.4251 | 3.9034 | 45.1024 | 3.437 | 25.4087 | 25.5356 | 12.3445 | 5.4992 | 64.2185 | 3.437 | 58.7295 | 27.0998 | 12.9464 | 5.4992 | 71.7089 | 3.437 | 82.6563
t2779 | 16.1505 | 9.6359 | 2.946 | 26.7666 | 3.437 | 4.9034 | 21.4297 | 12.4251 | 3.9034 | 45.1024 | 3.437 | 25.4087 | 25.5356 | 12.3445 | 5.4992 | 64.2185 | 3.437 | 58.7295 | 27.0998 | 12.9464 | 5.4992 | 71.7089 | 3.437 | 82.6563
t2780 | 16.1505 | 9.6359 | 2.946 | 26.7666 | 3.437 | 4.9034 | 21.4297 | 12.4251 | 3.9034 | 45.1024 | 3.437 | 25.4087 | 25.5356 | 12.3445 | 5.4992 | 64.2185 | 3.437 | 58.7295 | 27.0998 | 12.9464 | 5.4992 | 71.7089 | 3.437 | 82.6563
t2781 | 16.1505 | 9.6359 | 2.946 | 26.7666 | 3.437 | 4.9034 | 21.4297 | 12.4251 | 3.9034 | 45.1024 | 3.437 | 25.4087 | 25.5356 | 12.3445 | 5.4992 | 64.2185 | 3.437 | 58.7295 | 27.0998 | 12.9464 | 5.4992 | 71.7089 | 3.437 | 82.6563
t2782 | 16.1505 | 9.6359 | 2.946 | 26.7666 | 3.437 | 4.9034 | 21.4297 | 12.4251 | 3.9034 | 45.1024 | 3.437 | 25.4087 | 25.5356 | 12.3445 | 5.4992 | 64.2185 | 3.437 | 58.7295 | 27.0998 | 12.9464 | 5.4992 | 71.7089 | 3.437 | 82.6563
t2783 | 16.1505 | 9.6359 | 2.946 | 26.7666 | 3.437 | 4.9034 | 21.4297 | 12.4251 | 3.9034 | 45.1024 | 3.437 | 25.4087 | 25.5356 | 12.3445 | 5.4992 | 64.2185 | 3.437 | 58.7295 | 27.0998 | 12.9464 | 5.4992 | 71.7089 | 3.437 | 82.6563
t2784 | 16.1505 | 9.6359 | 2.946 | 26.7666 | 3.437 | 4.9034 | 21.4297 | 12.4251 | 3.9034 | 45.1024 | 3.437 | 25.4087 | 25.5356 | 12.3445 | 5.4992 | 64.2185 | 3.437 | 58.7295 | 27.0998 | 12.9464 | 5.4992 | 71.7089 | 3.437 | 82.6563
t2785 | 16.1505 | 9.6359 | 2.946 | 26.7666 | 3.437 | 4.8159 | 21.4297 | 12.4251 | 3.9034 | 45.1024 | 3.437 | 24.9549 | 25.5356 | 12.3445 | 5.4992 | 64.2185 | 3.437 | 57.6808 | 27.0998 | 12.9464 | 5.4992 | 71.7089 | 3.437 | 81.1803
t2786 | 16.1505 | 9.6359 | 2.946 | 26.7666 | 3.437 | 4.8159 | 21.4297 | 12.4251 | 3.9034 | 45.1024 | 3.437 | 24.9549 | 25.5356 | 12.3445 | 5.4992 | 64.2185 | 3.437 | 57.6808 | 27.0998 | 12.9464 | 5.4992 | 71.7089 | 3.437 | 81.1803
t2787 | 16.1505 | 9.6359 | 2.946 | 26.7666 | 3.437 | 4.8159 | 21.4297 | 12.4251 | 3.9034 | 45.1024 | 3.437 | 24.9549 | 25.5356 | 12.3445 | 5.4992 | 64.2185 | 3.437 | 57.6808 | 27.0998 | 12.9464 | 5.4992 | 71.7089 | 3.437 | 81.1803
t2788 | 16.1505 | 9.6359 | 2.946 | 26.7666 | 3.437 | 4.8159 | 21.4297 | 12.4251 | 3.9034 | 45.1024 | 3.437 | 24.9549 | 25.5356 | 12.3445 | 5.4992 | 64.2185 | 3.437 | 57.6808 | 27.0998 | 12.9464 | 5.4992 | 71.7089 | 3.437 | 81.1803
t2789 | 16.1505 | 9.6359 | 2.946 | 26.7666 | 3.437 | 4.8159 | 21.4297 | 12.4251 | 3.9034 | 45.1024 | 3.437 | 24.9549 | 25.5356 | 12.3445 | 5.4992 | 64.2185 | 3.437 | 57.6808 | 27.0998 | 12.9464 | 5.4992 | 71.7089 | 3.437 | 81.1803
t2790 | 16.1505 | 9.6359 | 2.946 | 26.7666 | 3.437 | 4.8159 | 21.4297 | 12.4251 | 3.9034 | 45.1024 | 3.437 | 24.9549 | 25.5356 | 12.3445 | 5.4992 | 64.2185 | 3.437 | 57.6808 | 27.0998 | 12.9464 | 5.4992 | 71.7089 | 3.437 | 81.1803
t2791 | 16.1505 | 9.6359 | 2.946 | 26.7666 | 3.437 | 4.8159 | 21.4297 | 12.4251 | 3.9034 | 45.1024 | 3.437 | 24.9549 | 25.5356 | 12.3445 | 5.4992 | 64.2185 | 3.437 | 57.6808 | 27.0998 | 12.9464 | 5.4992 | 71.7089 | 3.437 | 81.1803
t2792 | 16.1505 | 9.6359 | 2.946 | 26.7666 | 3.437 | 4.8159 | 21.4297 | 12.4251 | 3.9034 | 45.1024 | 3.437 | 24.9549 | 25.5356 | 12.3445 | 5.4992 | 64.2185 | 3.437 | 57.6808 | 27.0998 | 12.9464 | 5.4992 | 71.7089 | 3.437 | 81.1803
t2793 | 16.1505 | 9.6359 | 2.946 | 26.7666 | 3.437 | 4.8159 | 21.4297 | 12.4251 | 3.9034 | 45.1024 | 3.437 | 24.9549 | 25.5356 | 12.3445 | 5.4992 | 64.2185 | 3.437 | 57.6808 | 27.0998 | 12.9464 | 5.4992 | 71.7089 | 3.437 | 81.1803
t2794 | 16.1505 | 9.6359 | 2.946 | 26.7666 | 3.437 | 4.8159 | 21.4297 | 12.4251 | 3.9034 | 45.1024 | 3.437 | 24.9549 | 25.5356 | 12.3445 | 5.4992 | 64.2185 | 3.437 | 57.6808 | 27.0998 | 12.9464 | 5.4992 | 71.7089 | 3.437 | 81.1803
t2795 | 16.1505 | 9.6359 | 2.946 | 26.7666 | 3.437 | 4.8159 | 21.4297 | 12.4251 | 3.9034 | 45.1024 | 3.437 | 24.9549 | 25.5356 | 12.3445 | 5.4992 | 64.2185 | 3.437 | 57.6808 | 27.0998 | 12.9464 | 5.4992 | 71.7089 | 3.437 | 81.1803
t2796 | 16.1505 | 9.6359 | 2.946 | 26.7666 | 3.437 | 4.8159 | 21.4297 | 12.4251 | 3.9034 | 45.1024 | 3.437 | 24.9549 | 25.5356 | 12.3445 | 5.4992 | 64.2185 | 3.437 | 57.6808 | 27.0998 | 12.9464 | 5.4992 | 71.7089 | 3.437 | 81.1803
t2797 | 16.1505 | 9.6359 | 2.946 | 26.7666 | 3.437 | 4.8159 | 21.4297 | 12.4251 | 3.9034 | 45.1024 | 3.437 | 24.9549 | 25.5356 | 12.3445 | 5.4992 | 64.2185 | 3.437 | 57.6808 | 27.0998 | 12.9464 | 5.4992 | 71.7089 | 3.437 | 81.1803
t2798 | 16.1505 | 9.6359 | 2.946 | 26.7666 | 3.437 | 4.8159 | 21.4297 | 12.4251 | 3.9034 | 45.1024 | 3.437 | 24.9549 | 25.5356 | 12.3445 | 5.4992 | 64.2185 | 3.437 | 57.6808 | 27.0998 | 12.9464 | 5.4992 | 71.7089 | 3.437 | 81.1803
t2799 | 16.1505 | 9.6359 | 2.946 | 26.7666 | 3.437 | 4.8159 | 21.4297 | 12.4251 | 3.9034 | 45.1024 | 3.437 | 24.9549 | 25.5356 | 12.3445 | 5.4992 | 64.2185 | 3.437 | 57.6808 | 27.0998 | 12.9464 | 5.4992 | 71.7089 | 3.437 | 81.1803
t2800 | 16.1505 | 9.6359 | 2.946 | 26.7666 | 3.437 | 4.8159 | 21.4297 | 12.4251 | 3.9034 | 45.1024 | 3.437 | 24.9549 | 25.5356 | 12.3445 | 5.4992 | 64.2185 | 3.437 | 57.6808 | 27.0998 | 12.9464 | 5.4992 | 71.7089 | 3.437 | 81.1803
t2801 | 16.1505 | 9.6359 | 2.946 | 26.7666 | 3.437 | 4.8159 | 21.4297 | 12.4251 | 3.9034 | 45.1024 | 3.437 | 24.9549 | 25.5356 | 12.3445 | 5.4992 | 64.2185 | 3.437 | 57.6808 | 27.0998 | 12.9464 | 5.4992 | 71.7089 | 3.437 | 81.1803
t2802 | 16.1505 | 9.6359 | 2.946 | 26.7666 | 3.437 | 4.8159 | 21.4297 | 12.4251 | 3.9034 | 45.1024 | 3.437 | 24.9549 | 25.5356 | 12.3445 | 5.4992 | 64.2185 | 3.437 | 57.6808 | 27.0998 | 12.9464 | 5.4992 | 71.7089 | 3.437 | 81.1803
t2803 | 16.1505 | 9.6359 | 2.946 | 26.7666 | 3.437 | 4.8159 | 21.4297 | 12.4251 | 3.9034 | 45.1024 | 3.437 | 24.9549 | 25.5356 | 12.3445 | 5.4992 | 64.2185 | 3.437 | 57.6808 | 27.0998 | 12.9464 | 5.4992 | 71.7089 | 3.437 | 81.1803
t2804 | 16.1505 | 9.6359 | 2.946 | 26.7666 | 3.437 | 4.8159 | 21.4297 | 12.4251 | 3.9034 | 45.1024 | 3.437 | 24.9549 | 25.5356 | 12.3445 | 5.4992 | 64.2185 | 3.437 | 57.6808 | 27.0998 | 12.9464 | 5.4992 | 71.7089 | 3.437 | 81.1803
t2805 | 16.1505 | 9.6359 | 2.946 | 26.7666 | 3.437 | 4.8159 | 21.4297 | 12.4251 | 3.9034 | 45.1024 | 3.437 | 24.9549 | 25.5356 | 12.3445 | 5.4992 | 64.2185 | 3.437 | 57.6808 | 27.0998 | 12.9464 | 5.4992 | 71.7089 | 3.437 | 81.1803
t2806 | 16.1505 | 9.6359 | 2.946 | 26.7666 | 3.437 | 4.8159 | 21.4297 | 12.4251 | 3.9034 | 45.1024 | 3.437 | 24.9549 | 25.5356 | 12.3445 | 5.4992 | 64.2185 | 3.437 | 57.6808 | 27.0998 | 12.9464 | 5.4992 | 71.7089 | 3.437 | 81.1803
t2807 | 16.1505 | 9.6359 | 2.946 | 26.7666 | 3.437 | 4.8159 | 21.4297 | 12.4251 | 3.9034 | 45.1024 | 3.437 | 24.9549 | 25.5356 | 12.3445 | 5.4992 | 64.2185 | 3.437 | 57.6808 | 27.0998 | 12.9464 | 5.4992 | 71.7089 | 3.437 | 81.1803
t2808 | 16.1505 | 9.6359 | 2.946 | 26.7666 | 3.437 | 4.8159 | 21.4297 | 12.4251 | 3.9034 | 45.1024 | 3.437 | 24.9549 | 25.5356 | 12.3445 | 5.4992 | 64.2185 | 3.437 | 57.6808 | 27.0998 | 12.9464 | 5.4992 | 71.7089 | 3.437 | 81.1803
t2809 | 16.1505 | 9.6359 | 2.946 | 26.7666 | 3.437 | 4.9506 | 21.4297 | 12.4251 | 3.9034 | 45.1024 | 3.437 | 25.653 | 25.5356 | 12.3445 | 5.4992 | 64.2185 | 3.437 | 59.2942 | 27.0998 | 12.9464 | 5.4992 | 71.7089 | 3.437 | 83.4511
t2810 | 16.1505 | 9.6359 | 2.946 | 26.7666 | 3.437 | 4.9506 | 21.4297 | 12.4251 | 3.9034 | 45.1024 | 3.437 | 25.653 | 25.5356 | 12.3445 | 5.4992 | 64.2185 | 3.437 | 59.2942 | 27.0998 | 12.9464 | 5.4992 | 71.7089 | 3.437 | 83.4511
t2811 | 16.1505 | 9.6359 | 2.946 | 26.7666 | 3.437 | 4.9506 | 21.4297 | 12.4251 | 3.9034 | 45.1024 | 3.437 | 25.653 | 25.5356 | 12.3445 | 5.4992 | 64.2185 | 3.437 | 59.2942 | 27.0998 | 12.9464 | 5.4992 | 71.7089 | 3.437 | 83.4511
t2812 | 16.1505 | 9.6359 | 2.946 | 26.7666 | 3.437 | 4.9506 | 21.4297 | 12.4251 | 3.9034 | 45.1024 | 3.437 | 25.653 | 25.5356 | 12.3445 | 5.4992 | 64.2185 | 3.437 | 59.2942 | 27.0998 | 12.9464 | 5.4992 | 71.7089 | 3.437 | 83.4511
t2813 | 16.1505 | 9.6359 | 2.946 | 26.7666 | 3.437 | 4.9506 | 21.4297 | 12.4251 | 3.9034 | 45.1024 | 3.437 | 25.653 | 25.5356 | 12.3445 | 5.4992 | 64.2185 | 3.437 | 59.2942 | 27.0998 | 12.9464 | 5.4992 | 71.7089 | 3.437 | 83.4511
t2814 | 16.1505 | 9.6359 | 2.946 | 26.7666 | 3.437 | 4.9506 | 21.4297 | 12.4251 | 3.9034 | 45.1024 | 3.437 | 25.653 | 25.5356 | 12.3445 | 5.4992 | 64.2185 | 3.437 | 59.2942 | 27.0998 | 12.9464 | 5.4992 | 71.7089 | 3.437 | 83.4511
t2815 | 16.1505 | 9.6359 | 2.946 | 26.7666 | 3.437 | 4.9506 | 21.4297 | 12.4251 | 3.9034 | 45.1024 | 3.437 | 25.653 | 25.5356 | 12.3445 | 5.4992 | 64.2185 | 3.437 | 59.2942 | 27.0998 | 12.9464 | 5.4992 | 71.7089 | 3.437 | 83.4511
t2816 | 16.1505 | 9.6359 | 2.946 | 26.7666 | 3.437 | 4.9506 | 21.4297 | 12.4251 | 3.9034 | 45.1024 | 3.437 | 25.653 | 25.5356 | 12.3445 | 5.4992 | 64.2185 | 3.437 | 59.2942 | 27.0998 | 12.9464 | 5.4992 | 71.7089 | 3.437 | 83.4511
t2817 | 16.1505 | 9.6359 | 2.946 | 26.7666 | 3.437 | 4.9506 | 21.4297 | 12.4251 | 3.9034 | 45.1024 | 3.437 | 25.653 | 25.5356 | 12.3445 | 5.4992 | 64.2185 | 3.437 | 59.2942 | 27.0998 | 12.9464 | 5.4992 | 71.7089 | 3.437 | 83.4511
t2818 | 16.1505 | 9.6359 | 2.946 | 26.7666 | 3.437 | 4.9506 | 21.4297 | 12.4251 | 3.9034 | 45.1024 | 3.437 | 25.653 | 25.5356 | 12.3445 | 5.4992 | 64.2185 | 3.437 | 59.2942 | 27.0998 | 12.9464 | 5.4992 | 71.7089 | 3.437 | 83.4511
t2819 | 16.1505 | 9.6359 | 2.946 | 26.7666 | 3.437 | 4.9506 | 21.4297 | 12.4251 | 3.9034 | 45.1024 | 3.437 | 25.653 | 25.5356 | 12.3445 | 5.4992 | 64.2185 | 3.437 | 59.2942 | 27.0998 | 12.9464 | 5.4992 | 71.7089 | 3.437 | 83.4511
t2820 | 16.1505 | 9.6359 | 2.946 | 26.7666 | 3.437 | 4.9506 | 21.4297 | 12.4251 | 3.9034 | 45.1024 | 3.437 | 25.653 | 25.5356 | 12.3445 | 5.4992 | 64.2185 | 3.437 | 59.2942 | 27.0998 | 12.9464 | 5.4992 | 71.7089 | 3.437 | 83.4511
t2821 | 16.1505 | 9.6359 | 2.946 | 26.7666 | 3.437 | 4.9506 | 21.4297 | 12.4251 | 3.9034 | 45.1024 | 3.437 | 25.653 | 25.5356 | 12.3445 | 5.4992 | 64.2185 | 3.437 | 59.2942 | 27.0998 | 12.9464 | 5.4992 | 71.7089 | 3.437 | 83.4511
t2822 | 16.1505 | 9.6359 | 2.946 | 26.7666 | 3.437 | 4.9506 | 21.4297 | 12.4251 | 3.9034 | 45.1024 | 3.437 | 25.653 | 25.5356 | 12.3445 | 5.4992 | 64.2185 | 3.437 | 59.2942 | 27.0998 | 12.9464 | 5.4992 | 71.7089 | 3.437 | 83.4511
t2823 | 16.1505 | 9.6359 | 2.946 | 26.7666 | 3.437 | 4.9506 | 21.4297 | 12.4251 | 3.9034 | 45.1024 | 3.437 | 25.653 | 25.5356 | 12.3445 | 5.4992 | 64.2185 | 3.437 | 59.2942 | 27.0998 | 12.9464 | 5.4992 | 71.7089 | 3.437 | 83.4511
t2824 | 16.1505 | 9.6359 | 2.946 | 26.7666 | 3.437 | 4.9506 | 21.4297 | 12.4251 | 3.9034 | 45.1024 | 3.437 | 25.653 | 25.5356 | 12.3445 | 5.4992 | 64.2185 | 3.437 | 59.2942 | 27.0998 | 12.9464 | 5.4992 | 71.7089 | 3.437 | 83.4511
t2825 | 16.1505 | 9.6359 | 2.946 | 26.7666 | 3.437 | 4.9506 | 21.4297 | 12.4251 | 3.9034 | 45.1024 | 3.437 | 25.653 | 25.5356 | 12.3445 | 5.4992 | 64.2185 | 3.437 | 59.2942 | 27.0998 | 12.9464 | 5.4992 | 71.7089 | 3.437 | 83.4511
t2826 | 16.1505 | 9.6359 | 2.946 | 26.7666 | 3.437 | 4.9506 | 21.4297 | 12.4251 | 3.9034 | 45.1024 | 3.437 | 25.653 | 25.5356 | 12.3445 | 5.4992 | 64.2185 | 3.437 | 59.2942 | 27.0998 | 12.9464 | 5.4992 | 71.7089 | 3.437 | 83.4511
t2827 | 16.1505 | 9.6359 | 2.946 | 26.7666 | 3.437 | 4.9506 | 21.4297 | 12.4251 | 3.9034 | 45.1024 | 3.437 | 25.653 | 25.5356 | 12.3445 | 5.4992 | 64.2185 | 3.437 | 59.2942 | 27.0998 | 12.9464 | 5.4992 | 71.7089 | 3.437 | 83.4511
t2828 | 16.1505 | 9.6359 | 2.946 | 26.7666 | 3.437 | 4.9506 | 21.4297 | 12.4251 | 3.9034 | 45.1024 | 3.437 | 25.653 | 25.5356 | 12.3445 | 5.4992 | 64.2185 | 3.437 | 59.2942 | 27.0998 | 12.9464 | 5.4992 | 71.7089 | 3.437 | 83.4511
t2829 | 16.1505 | 9.6359 | 2.946 | 26.7666 | 3.437 | 4.9506 | 21.4297 | 12.4251 | 3.9034 | 45.1024 | 3.437 | 25.653 | 25.5356 | 12.3445 | 5.4992 | 64.2185 | 3.437 | 59.2942 | 27.0998 | 12.9464 | 5.4992 | 71.7089 | 3.437 | 83.4511
t2830 | 16.1505 | 9.6359 | 2.946 | 26.7666 | 3.437 | 4.9506 | 21.4297 | 12.4251 | 3.9034 | 45.1024 | 3.437 | 25.653 | 25.5356 | 12.3445 | 5.4992 | 64.2185 | 3.437 | 59.2942 | 27.0998 | 12.9464 | 5.4992 | 71.7089 | 3.437 | 83.4511
t2831 | 16.1505 | 9.6359 | 2.946 | 26.7666 | 3.437 | 4.9506 | 21.4297 | 12.4251 | 3.9034 | 45.1024 | 3.437 | 25.653 | 25.5356 | 12.3445 | 5.4992 | 64.2185 | 3.437 | 59.2942 | 27.0998 | 12.9464 | 5.4992 | 71.7089 | 3.437 | 83.4511
t2832 | 16.1505 | 9.6359 | 2.946 | 26.7666 | 3.437 | 4.9506 | 21.4297 | 12.4251 | 3.9034 | 45.1024 | 3.437 | 25.653 | 25.5356 | 12.3445 | 5.4992 | 64.2185 | 3.437 | 59.2942 | 27.0998 | 12.9464 | 5.4992 | 71.7089 | 3.437 | 83.4511
t2833 | 16.1505 | 9.6359 | 2.946 | 26.7666 | 3.437 | 5.0045 | 21.4297 | 12.4251 | 3.9034 | 45.1024 | 3.437 | 25.9322 | 25.5356 | 12.3445 | 5.4992 | 64.2185 | 3.437 | 59.9396 | 27.0998 | 12.9464 | 5.4992 | 71.7089 | 3.437 | 84.3594
t2834 | 16.1505 | 9.6359 | 2.946 | 26.7666 | 3.437 | 5.0045 | 21.4297 | 12.4251 | 3.9034 | 45.1024 | 3.437 | 25.9322 | 25.5356 | 12.3445 | 5.4992 | 64.2185 | 3.437 | 59.9396 | 27.0998 | 12.9464 | 5.4992 | 71.7089 | 3.437 | 84.3594
t2835 | 16.1505 | 9.6359 | 2.946 | 26.7666 | 3.437 | 5.0045 | 21.4297 | 12.4251 | 3.9034 | 45.1024 | 3.437 | 25.9322 | 25.5356 | 12.3445 | 5.4992 | 64.2185 | 3.437 | 59.9396 | 27.0998 | 12.9464 | 5.4992 | 71.7089 | 3.437 | 84.3594
t2836 | 16.1505 | 9.6359 | 2.946 | 26.7666 | 3.437 | 5.0045 | 21.4297 | 12.4251 | 3.9034 | 45.1024 | 3.437 | 25.9322 | 25.5356 | 12.3445 | 5.4992 | 64.2185 | 3.437 | 59.9396 | 27.0998 | 12.9464 | 5.4992 | 71.7089 | 3.437 | 84.3594
t2837 | 16.1505 | 9.6359 | 2.946 | 26.7666 | 3.437 | 5.0045 | 21.4297 | 12.4251 | 3.9034 | 45.1024 | 3.437 | 25.9322 | 25.5356 | 12.3445 | 5.4992 | 64.2185 | 3.437 | 59.9396 | 27.0998 | 12.9464 | 5.4992 | 71.7089 | 3.437 | 84.3594
t2838 | 16.1505 | 9.6359 | 2.946 | 26.7666 | 3.437 | 5.0045 | 21.4297 | 12.4251 | 3.9034 | 45.1024 | 3.437 | 25.9322 | 25.5356 | 12.3445 | 5.4992 | 64.2185 | 3.437 | 59.9396 | 27.0998 | 12.9464 | 5.4992 | 71.7089 | 3.437 | 84.3594
t2839 | 16.1505 | 9.6359 | 2.946 | 26.7666 | 3.437 | 5.0045 | 21.4297 | 12.4251 | 3.9034 | 45.1024 | 3.437 | 25.9322 | 25.5356 | 12.3445 | 5.4992 | 64.2185 | 3.437 | 59.9396 | 27.0998 | 12.9464 | 5.4992 | 71.7089 | 3.437 | 84.3594
t2840 | 16.1505 | 9.6359 | 2.946 | 26.7666 | 3.437 | 5.0045 | 21.4297 | 12.4251 | 3.9034 | 45.1024 | 3.437 | 25.9322 | 25.5356 | 12.3445 | 5.4992 | 64.2185 | 3.437 | 59.9396 | 27.0998 | 12.9464 | 5.4992 | 71.7089 | 3.437 | 84.3594
t2841 | 16.1505 | 9.6359 | 2.946 | 26.7666 | 3.437 | 5.0045 | 21.4297 | 12.4251 | 3.9034 | 45.1024 | 3.437 | 25.9322 | 25.5356 | 12.3445 | 5.4992 | 64.2185 | 3.437 | 59.9396 | 27.0998 | 12.9464 | 5.4992 | 71.7089 | 3.437 | 84.3594
t2842 | 16.1505 | 9.6359 | 2.946 | 26.7666 | 3.437 | 5.0045 | 21.4297 | 12.4251 | 3.9034 | 45.1024 | 3.437 | 25.9322 | 25.5356 | 12.3445 | 5.4992 | 64.2185 | 3.437 | 59.9396 | 27.0998 | 12.9464 | 5.4992 | 71.7089 | 3.437 | 84.3594
t2843 | 16.1505 | 9.6359 | 2.946 | 26.7666 | 3.437 | 5.0045 | 21.4297 | 12.4251 | 3.9034 | 45.1024 | 3.437 | 25.9322 | 25.5356 | 12.3445 | 5.4992 | 64.2185 | 3.437 | 59.9396 | 27.0998 | 12.9464 | 5.4992 | 71.7089 | 3.437 | 84.3594
t2844 | 16.1505 | 9.6359 | 2.946 | 26.7666 | 3.437 | 5.0045 | 21.4297 | 12.4251 | 3.9034 | 45.1024 | 3.437 | 25.9322 | 25.5356 | 12.3445 | 5.4992 | 64.2185 | 3.437 | 59.9396 | 27.0998 | 12.9464 | 5.4992 | 71.7089 | 3.437 | 84.3594
t2845 | 16.1505 | 9.6359 | 2.946 | 26.7666 | 3.437 | 5.0045 | 21.4297 | 12.4251 | 3.9034 | 45.1024 | 3.437 | 25.9322 | 25.5356 | 12.3445 | 5.4992 | 64.2185 | 3.437 | 59.9396 | 27.0998 | 12.9464 | 5.4992 | 71.7089 | 3.437 | 84.3594
t2846 | 16.1505 | 9.6359 | 2.946 | 26.7666 | 3.437 | 5.0045 | 21.4297 | 12.4251 | 3.9034 | 45.1024 | 3.437 | 25.9322 | 25.5356 | 12.3445 | 5.4992 | 64.2185 | 3.437 | 59.9396 | 27.0998 | 12.9464 | 5.4992 | 71.7089 | 3.437 | 84.3594
t2847 | 16.1505 | 9.6359 | 2.946 | 26.7666 | 3.437 | 5.0045 | 21.4297 | 12.4251 | 3.9034 | 45.1024 | 3.437 | 25.9322 | 25.5356 | 12.3445 | 5.4992 | 64.2185 | 3.437 | 59.9396 | 27.0998 | 12.9464 | 5.4992 | 71.7089 | 3.437 | 84.3594
t2848 | 16.1505 | 9.6359 | 2.946 | 26.7666 | 3.437 | 5.0045 | 21.4297 | 12.4251 | 3.9034 | 45.1024 | 3.437 | 25.9322 | 25.5356 | 12.3445 | 5.4992 | 64.2185 | 3.437 | 59.9396 | 27.0998 | 12.9464 | 5.4992 | 71.7089 | 3.437 | 84.3594
t2849 | 16.1505 | 9.6359 | 2.946 | 26.7666 | 3.437 | 5.0045 | 21.4297 | 12.4251 | 3.9034 | 45.1024 | 3.437 | 25.9322 | 25.5356 | 12.3445 | 5.4992 | 64.2185 | 3.437 | 59.9396 | 27.0998 | 12.9464 | 5.4992 | 71.7089 | 3.437 | 84.3594
t2850 | 16.1505 | 9.6359 | 2.946 | 26.7666 | 3.437 | 5.0045 | 21.4297 | 12.4251 | 3.9034 | 45.1024 | 3.437 | 25.9322 | 25.5356 | 12.3445 | 5.4992 | 64.2185 | 3.437 | 59.9396 | 27.0998 | 12.9464 | 5.4992 | 71.7089 | 3.437 | 84.3594
t2851 | 16.1505 | 9.6359 | 2.946 | 26.7666 | 3.437 | 5.0045 | 21.4297 | 12.4251 | 3.9034 | 45.1024 | 3.437 | 25.9322 | 25.5356 | 12.3445 | 5.4992 | 64.2185 | 3.437 | 59.9396 | 27.0998 | 12.9464 | 5.4992 | 71.7089 | 3.437 | 84.3594
t2852 | 16.1505 | 9.6359 | 2.946 | 26.7666 | 3.437 | 5.0045 | 21.4297 | 12.4251 | 3.9034 | 45.1024 | 3.437 | 25.9322 | 25.5356 | 12.3445 | 5.4992 | 64.2185 | 3.437 | 59.9396 | 27.0998 | 12.9464 | 5.4992 | 71.7089 | 3.437 | 84.3594
t2853 | 16.1505 | 9.6359 | 2.946 | 26.7666 | 3.437 | 5.0045 | 21.4297 | 12.4251 | 3.9034 | 45.1024 | 3.437 | 25.9322 | 25.5356 | 12.3445 | 5.4992 | 64.2185 | 3.437 | 59.9396 | 27.0998 | 12.9464 | 5.4992 | 71.7089 | 3.437 | 84.3594
t2854 | 16.1505 | 9.6359 | 2.946 | 26.7666 | 3.437 | 5.0045 | 21.4297 | 12.4251 | 3.9034 | 45.1024 | 3.437 | 25.9322 | 25.5356 | 12.3445 | 5.4992 | 64.2185 | 3.437 | 59.9396 | 27.0998 | 12.9464 | 5.4992 | 71.7089 | 3.437 | 84.3594
t2855 | 16.1505 | 9.6359 | 2.946 | 26.7666 | 3.437 | 5.0045 | 21.4297 | 12.4251 | 3.9034 | 45.1024 | 3.437 | 25.9322 | 25.5356 | 12.3445 | 5.4992 | 64.2185 | 3.437 | 59.9396 | 27.0998 | 12.9464 | 5.4992 | 71.7089 | 3.437 | 84.3594
t2856 | 16.1505 | 9.6359 | 2.946 | 26.7666 | 3.437 | 5.0045 | 21.4297 | 12.4251 | 3.9034 | 45.1024 | 3.437 | 25.9322 | 25.5356 | 12.3445 | 5.4992 | 64.2185 | 3.437 | 59.9396 | 27.0998 | 12.9464 | 5.4992 | 71.7089 | 3.437 | 84.3594
t2857 | 16.1505 | 9.6359 | 2.946 | 26.7666 | 3.437 | 4.9775 | 21.4297 | 12.4251 | 3.9034 | 45.1024 | 3.437 | 25.7926 | 25.5356 | 12.3445 | 5.4992 | 64.2185 | 3.437 | 59.6169 | 27.0998 | 12.9464 | 5.4992 | 71.7089 | 3.437 | 83.9053
t2858 | 16.1505 | 9.6359 | 2.946 | 26.7666 | 3.437 | 4.9775 | 21.4297 | 12.4251 | 3.9034 | 45.1024 | 3.437 | 25.7926 | 25.5356 | 12.3445 | 5.4992 | 64.2185 | 3.437 | 59.6169 | 27.0998 | 12.9464 | 5.4992 | 71.7089 | 3.437 | 83.9053
t2859 | 16.1505 | 9.6359 | 2.946 | 26.7666 | 3.437 | 4.9775 | 21.4297 | 12.4251 | 3.9034 | 45.1024 | 3.437 | 25.7926 | 25.5356 | 12.3445 | 5.4992 | 64.2185 | 3.437 | 59.6169 | 27.0998 | 12.9464 | 5.4992 | 71.7089 | 3.437 | 83.9053
t2860 | 16.1505 | 9.6359 | 2.946 | 26.7666 | 3.437 | 4.9775 | 21.4297 | 12.4251 | 3.9034 | 45.1024 | 3.437 | 25.7926 | 25.5356 | 12.3445 | 5.4992 | 64.2185 | 3.437 | 59.6169 | 27.0998 | 12.9464 | 5.4992 | 71.7089 | 3.437 | 83.9053
t2861 | 16.1505 | 9.6359 | 2.946 | 26.7666 | 3.437 | 4.9775 | 21.4297 | 12.4251 | 3.9034 | 45.1024 | 3.437 | 25.7926 | 25.5356 | 12.3445 | 5.4992 | 64.2185 | 3.437 | 59.6169 | 27.0998 | 12.9464 | 5.4992 | 71.7089 | 3.437 | 83.9053
t2862 | 16.1505 | 9.6359 | 2.946 | 26.7666 | 3.437 | 4.9775 | 21.4297 | 12.4251 | 3.9034 | 45.1024 | 3.437 | 25.7926 | 25.5356 | 12.3445 | 5.4992 | 64.2185 | 3.437 | 59.6169 | 27.0998 | 12.9464 | 5.4992 | 71.7089 | 3.437 | 83.9053
t2863 | 16.1505 | 9.6359 | 2.946 | 26.7666 | 3.437 | 4.9775 | 21.4297 | 12.4251 | 3.9034 | 45.1024 | 3.437 | 25.7926 | 25.5356 | 12.3445 | 5.4992 | 64.2185 | 3.437 | 59.6169 | 27.0998 | 12.9464 | 5.4992 | 71.7089 | 3.437 | 83.9053
t2864 | 16.1505 | 9.6359 | 2.946 | 26.7666 | 3.437 | 4.9775 | 21.4297 | 12.4251 | 3.9034 | 45.1024 | 3.437 | 25.7926 | 25.5356 | 12.3445 | 5.4992 | 64.2185 | 3.437 | 59.6169 | 27.0998 | 12.9464 | 5.4992 | 71.7089 | 3.437 | 83.9053
t2865 | 16.1505 | 9.6359 | 2.946 | 26.7666 | 3.437 | 4.9775 | 21.4297 | 12.4251 | 3.9034 | 45.1024 | 3.437 | 25.7926 | 25.5356 | 12.3445 | 5.4992 | 64.2185 | 3.437 | 59.6169 | 27.0998 | 12.9464 | 5.4992 | 71.7089 | 3.437 | 83.9053
t2866 | 16.1505 | 9.6359 | 2.946 | 26.7666 | 3.437 | 4.9775 | 21.4297 | 12.4251 | 3.9034 | 45.1024 | 3.437 | 25.7926 | 25.5356 | 12.3445 | 5.4992 | 64.2185 | 3.437 | 59.6169 | 27.0998 | 12.9464 | 5.4992 | 71.7089 | 3.437 | 83.9053
t2867 | 16.1505 | 9.6359 | 2.946 | 26.7666 | 3.437 | 4.9775 | 21.4297 | 12.4251 | 3.9034 | 45.1024 | 3.437 | 25.7926 | 25.5356 | 12.3445 | 5.4992 | 64.2185 | 3.437 | 59.6169 | 27.0998 | 12.9464 | 5.4992 | 71.7089 | 3.437 | 83.9053
t2868 | 16.1505 | 9.6359 | 2.946 | 26.7666 | 3.437 | 4.9775 | 21.4297 | 12.4251 | 3.9034 | 45.1024 | 3.437 | 25.7926 | 25.5356 | 12.3445 | 5.4992 | 64.2185 | 3.437 | 59.6169 | 27.0998 | 12.9464 | 5.4992 | 71.7089 | 3.437 | 83.9053
t2869 | 16.1505 | 9.6359 | 2.946 | 26.7666 | 3.437 | 4.9775 | 21.4297 | 12.4251 | 3.9034 | 45.1024 | 3.437 | 25.7926 | 25.5356 | 12.3445 | 5.4992 | 64.2185 | 3.437 | 59.6169 | 27.0998 | 12.9464 | 5.4992 | 71.7089 | 3.437 | 83.9053
t2870 | 16.1505 | 9.6359 | 2.946 | 26.7666 | 3.437 | 4.9775 | 21.4297 | 12.4251 | 3.9034 | 45.1024 | 3.437 | 25.7926 | 25.5356 | 12.3445 | 5.4992 | 64.2185 | 3.437 | 59.6169 | 27.0998 | 12.9464 | 5.4992 | 71.7089 | 3.437 | 83.9053
t2871 | 16.1505 | 9.6359 | 2.946 | 26.7666 | 3.437 | 4.9775 | 21.4297 | 12.4251 | 3.9034 | 45.1024 | 3.437 | 25.7926 | 25.5356 | 12.3445 | 5.4992 | 64.2185 | 3.437 | 59.6169 | 27.0998 | 12.9464 | 5.4992 | 71.7089 | 3.437 | 83.9053
t2872 | 16.1505 | 9.6359 | 2.946 | 26.7666 | 3.437 | 4.9775 | 21.4297 | 12.4251 | 3.9034 | 45.1024 | 3.437 | 25.7926 | 25.5356 | 12.3445 | 5.4992 | 64.2185 | 3.437 | 59.6169 | 27.0998 | 12.9464 | 5.4992 | 71.7089 | 3.437 | 83.9053
t2873 | 16.1505 | 9.6359 | 2.946 | 26.7666 | 3.437 | 4.9775 | 21.4297 | 12.4251 | 3.9034 | 45.1024 | 3.437 | 25.7926 | 25.5356 | 12.3445 | 5.4992 | 64.2185 | 3.437 | 59.6169 | 27.0998 | 12.9464 | 5.4992 | 71.7089 | 3.437 | 83.9053
t2874 | 16.1505 | 9.6359 | 2.946 | 26.7666 | 3.437 | 4.9775 | 21.4297 | 12.4251 | 3.9034 | 45.1024 | 3.437 | 25.7926 | 25.5356 | 12.3445 | 5.4992 | 64.2185 | 3.437 | 59.6169 | 27.0998 | 12.9464 | 5.4992 | 71.7089 | 3.437 | 83.9053
t2875 | 16.1505 | 9.6359 | 2.946 | 26.7666 | 3.437 | 4.9775 | 21.4297 | 12.4251 | 3.9034 | 45.1024 | 3.437 | 25.7926 | 25.5356 | 12.3445 | 5.4992 | 64.2185 | 3.437 | 59.6169 | 27.0998 | 12.9464 | 5.4992 | 71.7089 | 3.437 | 83.9053
t2876 | 16.1505 | 9.6359 | 2.946 | 26.7666 | 3.437 | 4.9775 | 21.4297 | 12.4251 | 3.9034 | 45.1024 | 3.437 | 25.7926 | 25.5356 | 12.3445 | 5.4992 | 64.2185 | 3.437 | 59.6169 | 27.0998 | 12.9464 | 5.4992 | 71.7089 | 3.437 | 83.9053
t2877 | 16.1505 | 9.6359 | 2.946 | 26.7666 | 3.437 | 4.9775 | 21.4297 | 12.4251 | 3.9034 | 45.1024 | 3.437 | 25.7926 | 25.5356 | 12.3445 | 5.4992 | 64.2185 | 3.437 | 59.6169 | 27.0998 | 12.9464 | 5.4992 | 71.7089 | 3.437 | 83.9053
t2878 | 16.1505 | 9.6359 | 2.946 | 26.7666 | 3.437 | 4.9775 | 21.4297 | 12.4251 | 3.9034 | 45.1024 | 3.437 | 25.7926 | 25.5356 | 12.3445 | 5.4992 | 64.2185 | 3.437 | 59.6169 | 27.0998 | 12.9464 | 5.4992 | 71.7089 | 3.437 | 83.9053
t2879 | 16.1505 | 9.6359 | 2.946 | 26.7666 | 3.437 | 4.9775 | 21.4297 | 12.4251 | 3.9034 | 45.1024 | 3.437 | 25.7926 | 25.5356 | 12.3445 | 5.4992 | 64.2185 | 3.437 | 59.6169 | 27.0998 | 12.9464 | 5.4992 | 71.7089 | 3.437 | 83.9053
t2880 | 16.1505 | 9.6359 | 2.946 | 26.7666 | 3.437 | 4.9775 | 21.4297 | 12.4251 | 3.9034 | 45.1024 | 3.437 | 25.7926 | 25.5356 | 12.3445 | 5.4992 | 64.2185 | 3.437 | 59.6169 | 27.0998 | 12.9464 | 5.4992 | 71.7089 | 3.437 | 83.9053
t2881 | 15.7978 | 9.6359 | 2.946 | 28.0949 | 3.437 | 5.0382 | 20.9616 | 12.4251 | 3.9034 | 47.3407 | 3.437 | 26.1067 | 24.9779 | 12.3445 | 5.4992 | 67.4054 | 3.437 | 60.3429 | 26.5079 | 12.9464 | 5.4992 | 75.2675 | 3.437 | 84.9271
t2882 | 15.7978 | 9.6359 | 2.946 | 28.0949 | 3.437 | 5.0382 | 20.9616 | 12.4251 | 3.9034 | 47.3407 | 3.437 | 26.1067 | 24.9779 | 12.3445 | 5.4992 | 67.4054 | 3.437 | 60.3429 | 26.5079 | 12.9464 | 5.4992 | 75.2675 | 3.437 | 84.9271
t2883 | 15.7978 | 9.6359 | 2.946 | 28.0949 | 3.437 | 5.0382 | 20.9616 | 12.4251 | 3.9034 | 47.3407 | 3.437 | 26.1067 | 24.9779 | 12.3445 | 5.4992 | 67.4054 | 3.437 | 60.3429 | 26.5079 | 12.9464 | 5.4992 | 75.2675 | 3.437 | 84.9271
t2884 | 15.7978 | 9.6359 | 2.946 | 28.0949 | 3.437 | 5.0382 | 20.9616 | 12.4251 | 3.9034 | 47.3407 | 3.437 | 26.1067 | 24.9779 | 12.3445 | 5.4992 | 67.4054 | 3.437 | 60.3429 | 26.5079 | 12.9464 | 5.4992 | 75.2675 | 3.437 | 84.9271
t2885 | 15.7978 | 9.6359 | 2.946 | 28.0949 | 3.437 | 5.0382 | 20.9616 | 12.4251 | 3.9034 | 47.3407 | 3.437 | 26.1067 | 24.9779 | 12.3445 | 5.4992 | 67.4054 | 3.437 | 60.3429 | 26.5079 | 12.9464 | 5.4992 | 75.2675 | 3.437 | 84.9271
t2886 | 15.7978 | 9.6359 | 2.946 | 28.0949 | 3.437 | 5.0382 | 20.9616 | 12.4251 | 3.9034 | 47.3407 | 3.437 | 26.1067 | 24.9779 | 12.3445 | 5.4992 | 67.4054 | 3.437 | 60.3429 | 26.5079 | 12.9464 | 5.4992 | 75.2675 | 3.437 | 84.9271
t2887 | 15.7978 | 9.6359 | 2.946 | 28.0949 | 3.437 | 5.0382 | 20.9616 | 12.4251 | 3.9034 | 47.3407 | 3.437 | 26.1067 | 24.9779 | 12.3445 | 5.4992 | 67.4054 | 3.437 | 60.3429 | 26.5079 | 12.9464 | 5.4992 | 75.2675 | 3.437 | 84.9271
t2888 | 15.7978 | 9.6359 | 2.946 | 28.0949 | 3.437 | 5.0382 | 20.9616 | 12.4251 | 3.9034 | 47.3407 | 3.437 | 26.1067 | 24.9779 | 12.3445 | 5.4992 | 67.4054 | 3.437 | 60.3429 | 26.5079 | 12.9464 | 5.4992 | 75.2675 | 3.437 | 84.9271
t2889 | 15.7978 | 9.6359 | 2.946 | 28.0949 | 3.437 | 5.0382 | 20.9616 | 12.4251 | 3.9034 | 47.3407 | 3.437 | 26.1067 | 24.9779 | 12.3445 | 5.4992 | 67.4054 | 3.437 | 60.3429 | 26.5079 | 12.9464 | 5.4992 | 75.2675 | 3.437 | 84.9271
t2890 | 15.7978 | 9.6359 | 2.946 | 28.0949 | 3.437 | 5.0382 | 20.9616 | 12.4251 | 3.9034 | 47.3407 | 3.437 | 26.1067 | 24.9779 | 12.3445 | 5.4992 | 67.4054 | 3.437 | 60.3429 | 26.5079 | 12.9464 | 5.4992 | 75.2675 | 3.437 | 84.9271
t2891 | 15.7978 | 9.6359 | 2.946 | 28.0949 | 3.437 | 5.0382 | 20.9616 | 12.4251 | 3.9034 | 47.3407 | 3.437 | 26.1067 | 24.9779 | 12.3445 | 5.4992 | 67.4054 | 3.437 | 60.3429 | 26.5079 | 12.9464 | 5.4992 | 75.2675 | 3.437 | 84.9271
t2892 | 15.7978 | 9.6359 | 2.946 | 28.0949 | 3.437 | 5.0382 | 20.9616 | 12.4251 | 3.9034 | 47.3407 | 3.437 | 26.1067 | 24.9779 | 12.3445 | 5.4992 | 67.4054 | 3.437 | 60.3429 | 26.5079 | 12.9464 | 5.4992 | 75.2675 | 3.437 | 84.9271
t2893 | 15.7978 | 9.6359 | 2.946 | 28.0949 | 3.437 | 5.0382 | 20.9616 | 12.4251 | 3.9034 | 47.3407 | 3.437 | 26.1067 | 24.9779 | 12.3445 | 5.4992 | 67.4054 | 3.437 | 60.3429 | 26.5079 | 12.9464 | 5.4992 | 75.2675 | 3.437 | 84.9271
t2894 | 15.7978 | 9.6359 | 2.946 | 28.0949 | 3.437 | 5.0382 | 20.9616 | 12.4251 | 3.9034 | 47.3407 | 3.437 | 26.1067 | 24.9779 | 12.3445 | 5.4992 | 67.4054 | 3.437 | 60.3429 | 26.5079 | 12.9464 | 5.4992 | 75.2675 | 3.437 | 84.9271
t2895 | 15.7978 | 9.6359 | 2.946 | 28.0949 | 3.437 | 5.0382 | 20.9616 | 12.4251 | 3.9034 | 47.3407 | 3.437 | 26.1067 | 24.9779 | 12.3445 | 5.4992 | 67.4054 | 3.437 | 60.3429 | 26.5079 | 12.9464 | 5.4992 | 75.2675 | 3.437 | 84.9271
t2896 | 15.7978 | 9.6359 | 2.946 | 28.0949 | 3.437 | 5.0382 | 20.9616 | 12.4251 | 3.9034 | 47.3407 | 3.437 | 26.1067 | 24.9779 | 12.3445 | 5.4992 | 67.4054 | 3.437 | 60.3429 | 26.5079 | 12.9464 | 5.4992 | 75.2675 | 3.437 | 84.9271
t2897 | 15.7978 | 9.6359 | 2.946 | 28.0949 | 3.437 | 5.0382 | 20.9616 | 12.4251 | 3.9034 | 47.3407 | 3.437 | 26.1067 | 24.9779 | 12.3445 | 5.4992 | 67.4054 | 3.437 | 60.3429 | 26.5079 | 12.9464 | 5.4992 | 75.2675 | 3.437 | 84.9271
t2898 | 15.7978 | 9.6359 | 2.946 | 28.0949 | 3.437 | 5.0382 | 20.9616 | 12.4251 | 3.9034 | 47.3407 | 3.437 | 26.1067 | 24.9779 | 12.3445 | 5.4992 | 67.4054 | 3.437 | 60.3429 | 26.5079 | 12.9464 | 5.4992 | 75.2675 | 3.437 | 84.9271
t2899 | 15.7978 | 9.6359 | 2.946 | 28.0949 | 3.437 | 5.0382 | 20.9616 | 12.4251 | 3.9034 | 47.3407 | 3.437 | 26.1067 | 24.9779 | 12.3445 | 5.4992 | 67.4054 | 3.437 | 60.3429 | 26.5079 | 12.9464 | 5.4992 | 75.2675 | 3.437 | 84.9271
t2900 | 15.7978 | 9.6359 | 2.946 | 28.0949 | 3.437 | 5.0382 | 20.9616 | 12.4251 | 3.9034 | 47.3407 | 3.437 | 26.1067 | 24.9779 | 12.3445 | 5.4992 | 67.4054 | 3.437 | 60.3429 | 26.5079 | 12.9464 | 5.4992 | 75.2675 | 3.437 | 84.9271
t2901 | 15.7978 | 9.6359 | 2.946 | 28.0949 | 3.437 | 5.0382 | 20.9616 | 12.4251 | 3.9034 | 47.3407 | 3.437 | 26.1067 | 24.9779 | 12.3445 | 5.4992 | 67.4054 | 3.437 | 60.3429 | 26.5079 | 12.9464 | 5.4992 | 75.2675 | 3.437 | 84.9271
t2902 | 15.7978 | 9.6359 | 2.946 | 28.0949 | 3.437 | 5.0382 | 20.9616 | 12.4251 | 3.9034 | 47.3407 | 3.437 | 26.1067 | 24.9779 | 12.3445 | 5.4992 | 67.4054 | 3.437 | 60.3429 | 26.5079 | 12.9464 | 5.4992 | 75.2675 | 3.437 | 84.9271
t2903 | 15.7978 | 9.6359 | 2.946 | 28.0949 | 3.437 | 5.0382 | 20.9616 | 12.4251 | 3.9034 | 47.3407 | 3.437 | 26.1067 | 24.9779 | 12.3445 | 5.4992 | 67.4054 | 3.437 | 60.3429 | 26.5079 | 12.9464 | 5.4992 | 75.2675 | 3.437 | 84.9271
t2904 | 15.7978 | 9.6359 | 2.946 | 28.0949 | 3.437 | 5.0382 | 20.9616 | 12.4251 | 3.9034 | 47.3407 | 3.437 | 26.1067 | 24.9779 | 12.3445 | 5.4992 | 67.4054 | 3.437 | 60.3429 | 26.5079 | 12.9464 | 5.4992 | 75.2675 | 3.437 | 84.9271
t2905 | 15.7978 | 9.6359 | 2.946 | 28.0949 | 3.437 | 5.0382 | 20.9616 | 12.4251 | 3.9034 | 47.3407 | 3.437 | 26.1067 | 24.9779 | 12.3445 | 5.4992 | 67.4054 | 3.437 | 60.3429 | 26.5079 | 12.9464 | 5.4992 | 75.2675 | 3.437 | 84.9271
t2906 | 15.7978 | 9.6359 | 2.946 | 28.0949 | 3.437 | 5.0382 | 20.9616 | 12.4251 | 3.9034 | 47.3407 | 3.437 | 26.1067 | 24.9779 | 12.3445 | 5.4992 | 67.4054 | 3.437 | 60.3429 | 26.5079 | 12.9464 | 5.4992 | 75.2675 | 3.437 | 84.9271
t2907 | 15.7978 | 9.6359 | 2.946 | 28.0949 | 3.437 | 5.0382 | 20.9616 | 12.4251 | 3.9034 | 47.3407 | 3.437 | 26.1067 | 24.9779 | 12.3445 | 5.4992 | 67.4054 | 3.437 | 60.3429 | 26.5079 | 12.9464 | 5.4992 | 75.2675 | 3.437 | 84.9271
t2908 | 15.7978 | 9.6359 | 2.946 | 28.0949 | 3.437 | 5.0382 | 20.9616 | 12.4251 | 3.9034 | 47.3407 | 3.437 | 26.1067 | 24.9779 | 12.3445 | 5.4992 | 67.4054 | 3.437 | 60.3429 | 26.5079 | 12.9464 | 5.4992 | 75.2675 | 3.437 | 84.9271
t2909 | 15.7978 | 9.6359 | 2.946 | 28.0949 | 3.437 | 5.0382 | 20.9616 | 12.4251 | 3.9034 | 47.3407 | 3.437 | 26.1067 | 24.9779 | 12.3445 | 5.4992 | 67.4054 | 3.437 | 60.3429 | 26.5079 | 12.9464 | 5.4992 | 75.2675 | 3.437 | 84.9271
t2910 | 15.7978 | 9.6359 | 2.946 | 28.0949 | 3.437 | 5.0382 | 20.9616 | 12.4251 | 3.9034 | 47.3407 | 3.437 | 26.1067 | 24.9779 | 12.3445 | 5.4992 | 67.4054 | 3.437 | 60.3429 | 26.5079 | 12.9464 | 5.4992 | 75.2675 | 3.437 | 84.9271
t2911 | 15.7978 | 9.6359 | 2.946 | 28.0949 | 3.437 | 5.0382 | 20.9616 | 12.4251 | 3.9034 | 47.3407 | 3.437 | 26.1067 | 24.9779 | 12.3445 | 5.4992 | 67.4054 | 3.437 | 60.3429 | 26.5079 | 12.9464 | 5.4992 | 75.2675 | 3.437 | 84.9271
t2912 | 15.7978 | 9.6359 | 2.946 | 28.0949 | 3.437 | 5.0382 | 20.9616 | 12.4251 | 3.9034 | 47.3407 | 3.437 | 26.1067 | 24.9779 | 12.3445 | 5.4992 | 67.4054 | 3.437 | 60.3429 | 26.5079 | 12.9464 | 5.4992 | 75.2675 | 3.437 | 84.9271
t2913 | 15.7978 | 9.6359 | 2.946 | 28.0949 | 3.437 | 5.0382 | 20.9616 | 12.4251 | 3.9034 | 47.3407 | 3.437 | 26.1067 | 24.9779 | 12.3445 | 5.4992 | 67.4054 | 3.437 | 60.3429 | 26.5079 | 12.9464 | 5.4992 | 75.2675 | 3.437 | 84.9271
t2914 | 15.7978 | 9.6359 | 2.946 | 28.0949 | 3.437 | 5.0382 | 20.9616 | 12.4251 | 3.9034 | 47.3407 | 3.437 | 26.1067 | 24.9779 | 12.3445 | 5.4992 | 67.4054 | 3.437 | 60.3429 | 26.5079 | 12.9464 | 5.4992 | 75.2675 | 3.437 | 84.9271
t2915 | 15.7978 | 9.6359 | 2.946 | 28.0949 | 3.437 | 5.0382 | 20.9616 | 12.4251 | 3.9034 | 47.3407 | 3.437 | 26.1067 | 24.9779 | 12.3445 | 5.4992 | 67.4054 | 3.437 | 60.3429 | 26.5079 | 12.9464 | 5.4992 | 75.2675 | 3.437 | 84.9271
t2916 | 15.7978 | 9.6359 | 2.946 | 28.0949 | 3.437 | 5.0382 | 20.9616 | 12.4251 | 3.9034 | 47.3407 | 3.437 | 26.1067 | 24.9779 | 12.3445 | 5.4992 | 67.4054 | 3.437 | 60.3429 | 26.5079 | 12.9464 | 5.4992 | 75.2675 | 3.437 | 84.9271
t2917 | 15.7978 | 9.6359 | 2.946 | 28.0949 | 3.437 | 5.0382 | 20.9616 | 12.4251 | 3.9034 | 47.3407 | 3.437 | 26.1067 | 24.9779 | 12.3445 | 5.4992 | 67.4054 | 3.437 | 60.3429 | 26.5079 | 12.9464 | 5.4992 | 75.2675 | 3.437 | 84.9271
t2918 | 15.7978 | 9.6359 | 2.946 | 28.0949 | 3.437 | 5.0382 | 20.9616 | 12.4251 | 3.9034 | 47.3407 | 3.437 | 26.1067 | 24.9779 | 12.3445 | 5.4992 | 67.4054 | 3.437 | 60.3429 | 26.5079 | 12.9464 | 5.4992 | 75.2675 | 3.437 | 84.9271
t2919 | 15.7978 | 9.6359 | 2.946 | 28.0949 | 3.437 | 5.0382 | 20.9616 | 12.4251 | 3.9034 | 47.3407 | 3.437 | 26.1067 | 24.9779 | 12.3445 | 5.4992 | 67.4054 | 3.437 | 60.3429 | 26.5079 | 12.9464 | 5.4992 | 75.2675 | 3.437 | 84.9271
t2920 | 15.7978 | 9.6359 | 2.946 | 28.0949 | 3.437 | 5.0382 | 20.9616 | 12.4251 | 3.9034 | 47.3407 | 3.437 | 26.1067 | 24.9779 | 12.3445 | 5.4992 | 67.4054 | 3.437 | 60.3429 | 26.5079 | 12.9464 | 5.4992 | 75.2675 | 3.437 | 84.9271
t2921 | 15.7978 | 9.6359 | 2.946 | 28.0949 | 3.437 | 5.0382 | 20.9616 | 12.4251 | 3.9034 | 47.3407 | 3.437 | 26.1067 | 24.9779 | 12.3445 | 5.4992 | 67.4054 | 3.437 | 60.3429 | 26.5079 | 12.9464 | 5.4992 | 75.2675 | 3.437 | 84.9271
t2922 | 15.7978 | 9.6359 | 2.946 | 28.0949 | 3.437 | 5.0382 | 20.9616 | 12.4251 | 3.9034 | 47.3407 | 3.437 | 26.1067 | 24.9779 | 12.3445 | 5.4992 | 67.4054 | 3.437 | 60.3429 | 26.5079 | 12.9464 | 5.4992 | 75.2675 | 3.437 | 84.9271
t2923 | 15.7978 | 9.6359 | 2.946 | 28.0949 | 3.437 | 5.0382 | 20.9616 | 12.4251 | 3.9034 | 47.3407 | 3.437 | 26.1067 | 24.9779 | 12.3445 | 5.4992 | 67.4054 | 3.437 | 60.3429 | 26.5079 | 12.9464 | 5.4992 | 75.2675 | 3.437 | 84.9271
t2924 | 15.7978 | 9.6359 | 2.946 | 28.0949 | 3.437 | 5.0382 | 20.9616 | 12.4251 | 3.9034 | 47.3407 | 3.437 | 26.1067 | 24.9779 | 12.3445 | 5.4992 | 67.4054 | 3.437 | 60.3429 | 26.5079 | 12.9464 | 5.4992 | 75.2675 | 3.437 | 84.9271
t2925 | 15.7978 | 9.6359 | 2.946 | 28.0949 | 3.437 | 5.0382 | 20.9616 | 12.4251 | 3.9034 | 47.3407 | 3.437 | 26.1067 | 24.9779 | 12.3445 | 5.4992 | 67.4054 | 3.437 | 60.3429 | 26.5079 | 12.9464 | 5.4992 | 75.2675 | 3.437 | 84.9271
t2926 | 15.7978 | 9.6359 | 2.946 | 28.0949 | 3.437 | 5.0382 | 20.9616 | 12.4251 | 3.9034 | 47.3407 | 3.437 | 26.1067 | 24.9779 | 12.3445 | 5.4992 | 67.4054 | 3.437 | 60.3429 | 26.5079 | 12.9464 | 5.4992 | 75.2675 | 3.437 | 84.9271
t2927 | 15.7978 | 9.6359 | 2.946 | 28.0949 | 3.437 | 5.0382 | 20.9616 | 12.4251 | 3.9034 | 47.3407 | 3.437 | 26.1067 | 24.9779 | 12.3445 | 5.4992 | 67.4054 | 3.437 | 60.3429 | 26.5079 | 12.9464 | 5.4992 | 75.2675 | 3.437 | 84.9271
t2928 | 15.7978 | 9.6359 | 2.946 | 28.0949 | 3.437 | 5.0382 | 20.9616 | 12.4251 | 3.9034 | 47.3407 | 3.437 | 26.1067 | 24.9779 | 12.3445 | 5.4992 | 67.4054 | 3.437 | 60.3429 | 26.5079 | 12.9464 | 5.4992 | 75.2675 | 3.437 | 84.9271
t2929 | 15.7978 | 9.6359 | 2.946 | 28.0949 | 3.437 | 5.0382 | 20.9616 | 12.4251 | 3.9034 | 47.3407 | 3.437 | 26.1067 | 24.9779 | 12.3445 | 5.4992 | 67.4054 | 3.437 | 60.3429 | 26.5079 | 12.9464 | 5.4992 | 75.2675 | 3.437 | 84.9271
t2930 | 15.7978 | 9.6359 | 2.946 | 28.0949 | 3.437 | 5.0382 | 20.9616 | 12.4251 | 3.9034 | 47.3407 | 3.437 | 26.1067 | 24.9779 | 12.3445 | 5.4992 | 67.4054 | 3.437 | 60.3429 | 26.5079 | 12.9464 | 5.4992 | 75.2675 | 3.437 | 84.9271
t2931 | 15.7978 | 9.6359 | 2.946 | 28.0949 | 3.437 | 5.0382 | 20.9616 | 12.4251 | 3.9034 | 47.3407 | 3.437 | 26.1067 | 24.9779 | 12.3445 | 5.4992 | 67.4054 | 3.437 | 60.3429 | 26.5079 | 12.9464 | 5.4992 | 75.2675 | 3.437 | 84.9271
t2932 | 15.7978 | 9.6359 | 2.946 | 28.0949 | 3.437 | 5.0382 | 20.9616 | 12.4251 | 3.9034 | 47.3407 | 3.437 | 26.1067 | 24.9779 | 12.3445 | 5.4992 | 67.4054 | 3.437 | 60.3429 | 26.5079 | 12.9464 | 5.4992 | 75.2675 | 3.437 | 84.9271
t2933 | 15.7978 | 9.6359 | 2.946 | 28.0949 | 3.437 | 5.0382 | 20.9616 | 12.4251 | 3.9034 | 47.3407 | 3.437 | 26.1067 | 24.9779 | 12.3445 | 5.4992 | 67.4054 | 3.437 | 60.3429 | 26.5079 | 12.9464 | 5.4992 | 75.2675 | 3.437 | 84.9271
t2934 | 15.7978 | 9.6359 | 2.946 | 28.0949 | 3.437 | 5.0382 | 20.9616 | 12.4251 | 3.9034 | 47.3407 | 3.437 | 26.1067 | 24.9779 | 12.3445 | 5.4992 | 67.4054 | 3.437 | 60.3429 | 26.5079 | 12.9464 | 5.4992 | 75.2675 | 3.437 | 84.9271
t2935 | 15.7978 | 9.6359 | 2.946 | 28.0949 | 3.437 | 5.0382 | 20.9616 | 12.4251 | 3.9034 | 47.3407 | 3.437 | 26.1067 | 24.9779 | 12.3445 | 5.4992 | 67.4054 | 3.437 | 60.3429 | 26.5079 | 12.9464 | 5.4992 | 75.2675 | 3.437 | 84.9271
t2936 | 15.7978 | 9.6359 | 2.946 | 28.0949 | 3.437 | 5.0382 | 20.9616 | 12.4251 | 3.9034 | 47.3407 | 3.437 | 26.1067 | 24.9779 | 12.3445 | 5.4992 | 67.4054 | 3.437 | 60.3429 | 26.5079 | 12.9464 | 5.4992 | 75.2675 | 3.437 | 84.9271
t2937 | 15.7978 | 9.6359 | 2.946 | 28.0949 | 3.437 | 5.0382 | 20.9616 | 12.4251 | 3.9034 | 47.3407 | 3.437 | 26.1067 | 24.9779 | 12.3445 | 5.4992 | 67.4054 | 3.437 | 60.3429 | 26.5079 | 12.9464 | 5.4992 | 75.2675 | 3.437 | 84.9271
t2938 | 15.7978 | 9.6359 | 2.946 | 28.0949 | 3.437 | 5.0382 | 20.9616 | 12.4251 | 3.9034 | 47.3407 | 3.437 | 26.1067 | 24.9779 | 12.3445 | 5.4992 | 67.4054 | 3.437 | 60.3429 | 26.5079 | 12.9464 | 5.4992 | 75.2675 | 3.437 | 84.9271
t2939 | 15.7978 | 9.6359 | 2.946 | 28.0949 | 3.437 | 5.0382 | 20.9616 | 12.4251 | 3.9034 | 47.3407 | 3.437 | 26.1067 | 24.9779 | 12.3445 | 5.4992 | 67.4054 | 3.437 | 60.3429 | 26.5079 | 12.9464 | 5.4992 | 75.2675 | 3.437 | 84.9271
t2940 | 15.7978 | 9.6359 | 2.946 | 28.0949 | 3.437 | 5.0382 | 20.9616 | 12.4251 | 3.9034 | 47.3407 | 3.437 | 26.1067 | 24.9779 | 12.3445 | 5.4992 | 67.4054 | 3.437 | 60.3429 | 26.5079 | 12.9464 | 5.4992 | 75.2675 | 3.437 | 84.9271
t2941 | 15.7978 | 9.6359 | 2.946 | 28.0949 | 3.437 | 5.0382 | 20.9616 | 12.4251 | 3.9034 | 47.3407 | 3.437 | 26.1067 | 24.9779 | 12.3445 | 5.4992 | 67.4054 | 3.437 | 60.3429 | 26.5079 | 12.9464 | 5.4992 | 75.2675 | 3.437 | 84.9271
t2942 | 15.7978 | 9.6359 | 2.946 | 28.0949 | 3.437 | 5.0382 | 20.9616 | 12.4251 | 3.9034 | 47.3407 | 3.437 | 26.1067 | 24.9779 | 12.3445 | 5.4992 | 67.4054 | 3.437 | 60.3429 | 26.5079 | 12.9464 | 5.4992 | 75.2675 | 3.437 | 84.9271
t2943 | 15.7978 | 9.6359 | 2.946 | 28.0949 | 3.437 | 5.0382 | 20.9616 | 12.4251 | 3.9034 | 47.3407 | 3.437 | 26.1067 | 24.9779 | 12.3445 | 5.4992 | 67.4054 | 3.437 | 60.3429 | 26.5079 | 12.9464 | 5.4992 | 75.2675 | 3.437 | 84.9271
t2944 | 15.7978 | 9.6359 | 2.946 | 28.0949 | 3.437 | 5.0382 | 20.9616 | 12.4251 | 3.9034 | 47.3407 | 3.437 | 26.1067 | 24.9779 | 12.3445 | 5.4992 | 67.4054 | 3.437 | 60.3429 | 26.5079 | 12.9464 | 5.4992 | 75.2675 | 3.437 | 84.9271
t2945 | 15.7978 | 9.6359 | 2.946 | 28.0949 | 3.437 | 5.0382 | 20.9616 | 12.4251 | 3.9034 | 47.3407 | 3.437 | 26.1067 | 24.9779 | 12.3445 | 5.4992 | 67.4054 | 3.437 | 60.3429 | 26.5079 | 12.9464 | 5.4992 | 75.2675 | 3.437 | 84.9271
t2946 | 15.7978 | 9.6359 | 2.946 | 28.0949 | 3.437 | 5.0382 | 20.9616 | 12.4251 | 3.9034 | 47.3407 | 3.437 | 26.1067 | 24.9779 | 12.3445 | 5.4992 | 67.4054 | 3.437 | 60.3429 | 26.5079 | 12.9464 | 5.4992 | 75.2675 | 3.437 | 84.9271
t2947 | 15.7978 | 9.6359 | 2.946 | 28.0949 | 3.437 | 5.0382 | 20.9616 | 12.4251 | 3.9034 | 47.3407 | 3.437 | 26.1067 | 24.9779 | 12.3445 | 5.4992 | 67.4054 | 3.437 | 60.3429 | 26.5079 | 12.9464 | 5.4992 | 75.2675 | 3.437 | 84.9271
t2948 | 15.7978 | 9.6359 | 2.946 | 28.0949 | 3.437 | 5.0382 | 20.9616 | 12.4251 | 3.9034 | 47.3407 | 3.437 | 26.1067 | 24.9779 | 12.3445 | 5.4992 | 67.4054 | 3.437 | 60.3429 | 26.5079 | 12.9464 | 5.4992 | 75.2675 | 3.437 | 84.9271
t2949 | 15.7978 | 9.6359 | 2.946 | 28.0949 | 3.437 | 5.0382 | 20.9616 | 12.4251 | 3.9034 | 47.3407 | 3.437 | 26.1067 | 24.9779 | 12.3445 | 5.4992 | 67.4054 | 3.437 | 60.3429 | 26.5079 | 12.9464 | 5.4992 | 75.2675 | 3.437 | 84.9271
t2950 | 15.7978 | 9.6359 | 2.946 | 28.0949 | 3.437 | 5.0382 | 20.9616 | 12.4251 | 3.9034 | 47.3407 | 3.437 | 26.1067 | 24.9779 | 12.3445 | 5.4992 | 67.4054 | 3.437 | 60.3429 | 26.5079 | 12.9464 | 5.4992 | 75.2675 | 3.437 | 84.9271
t2951 | 15.7978 | 9.6359 | 2.946 | 28.0949 | 3.437 | 5.0382 | 20.9616 | 12.4251 | 3.9034 | 47.3407 | 3.437 | 26.1067 | 24.9779 | 12.3445 | 5.4992 | 67.4054 | 3.437 | 60.3429 | 26.5079 | 12.9464 | 5.4992 | 75.2675 | 3.437 | 84.9271
t2952 | 15.7978 | 9.6359 | 2.946 | 28.0949 | 3.437 | 5.0382 | 20.9616 | 12.4251 | 3.9034 | 47.3407 | 3.437 | 26.1067 | 24.9779 | 12.3445 | 5.4992 | 67.4054 | 3.437 | 60.3429 | 26.5079 | 12.9464 | 5.4992 | 75.2675 | 3.437 | 84.9271
t2953 | 15.7978 | 9.6359 | 2.946 | 28.0949 | 3.437 | 5.092 | 20.9616 | 12.4251 | 3.9034 | 47.3407 | 3.437 | 26.3859 | 24.9779 | 12.3445 | 5.4992 | 67.4054 | 3.437 | 60.9883 | 26.5079 | 12.9464 | 5.4992 | 75.2675 | 3.437 | 85.8354
t2954 | 15.7978 | 9.6359 | 2.946 | 28.0949 | 3.437 | 5.092 | 20.9616 | 12.4251 | 3.9034 | 47.3407 | 3.437 | 26.3859 | 24.9779 | 12.3445 | 5.4992 | 67.4054 | 3.437 | 60.9883 | 26.5079 | 12.9464 | 5.4992 | 75.2675 | 3.437 | 85.8354
t2955 | 15.7978 | 9.6359 | 2.946 | 28.0949 | 3.437 | 5.092 | 20.9616 | 12.4251 | 3.9034 | 47.3407 | 3.437 | 26.3859 | 24.9779 | 12.3445 | 5.4992 | 67.4054 | 3.437 | 60.9883 | 26.5079 | 12.9464 | 5.4992 | 75.2675 | 3.437 | 85.8354
t2956 | 15.7978 | 9.6359 | 2.946 | 28.0949 | 3.437 | 5.092 | 20.9616 | 12.4251 | 3.9034 | 47.3407 | 3.437 | 26.3859 | 24.9779 | 12.3445 | 5.4992 | 67.4054 | 3.437 | 60.9883 | 26.5079 | 12.9464 | 5.4992 | 75.2675 | 3.437 | 85.8354
t2957 | 15.7978 | 9.6359 | 2.946 | 28.0949 | 3.437 | 5.092 | 20.9616 | 12.4251 | 3.9034 | 47.3407 | 3.437 | 26.3859 | 24.9779 | 12.3445 | 5.4992 | 67.4054 | 3.437 | 60.9883 | 26.5079 | 12.9464 | 5.4992 | 75.2675 | 3.437 | 85.8354
t2958 | 15.7978 | 9.6359 | 2.946 | 28.0949 | 3.437 | 5.092 | 20.9616 | 12.4251 | 3.9034 | 47.3407 | 3.437 | 26.3859 | 24.9779 | 12.3445 | 5.4992 | 67.4054 | 3.437 | 60.9883 | 26.5079 | 12.9464 | 5.4992 | 75.2675 | 3.437 | 85.8354
t2959 | 15.7978 | 9.6359 | 2.946 | 28.0949 | 3.437 | 5.092 | 20.9616 | 12.4251 | 3.9034 | 47.3407 | 3.437 | 26.3859 | 24.9779 | 12.3445 | 5.4992 | 67.4054 | 3.437 | 60.9883 | 26.5079 | 12.9464 | 5.4992 | 75.2675 | 3.437 | 85.8354
t2960 | 15.7978 | 9.6359 | 2.946 | 28.0949 | 3.437 | 5.092 | 20.9616 | 12.4251 | 3.9034 | 47.3407 | 3.437 | 26.3859 | 24.9779 | 12.3445 | 5.4992 | 67.4054 | 3.437 | 60.9883 | 26.5079 | 12.9464 | 5.4992 | 75.2675 | 3.437 | 85.8354
t2961 | 15.7978 | 9.6359 | 2.946 | 28.0949 | 3.437 | 5.092 | 20.9616 | 12.4251 | 3.9034 | 47.3407 | 3.437 | 26.3859 | 24.9779 | 12.3445 | 5.4992 | 67.4054 | 3.437 | 60.9883 | 26.5079 | 12.9464 | 5.4992 | 75.2675 | 3.437 | 85.8354
t2962 | 15.7978 | 9.6359 | 2.946 | 28.0949 | 3.437 | 5.092 | 20.9616 | 12.4251 | 3.9034 | 47.3407 | 3.437 | 26.3859 | 24.9779 | 12.3445 | 5.4992 | 67.4054 | 3.437 | 60.9883 | 26.5079 | 12.9464 | 5.4992 | 75.2675 | 3.437 | 85.8354
t2963 | 15.7978 | 9.6359 | 2.946 | 28.0949 | 3.437 | 5.092 | 20.9616 | 12.4251 | 3.9034 | 47.3407 | 3.437 | 26.3859 | 24.9779 | 12.3445 | 5.4992 | 67.4054 | 3.437 | 60.9883 | 26.5079 | 12.9464 | 5.4992 | 75.2675 | 3.437 | 85.8354
t2964 | 15.7978 | 9.6359 | 2.946 | 28.0949 | 3.437 | 5.092 | 20.9616 | 12.4251 | 3.9034 | 47.3407 | 3.437 | 26.3859 | 24.9779 | 12.3445 | 5.4992 | 67.4054 | 3.437 | 60.9883 | 26.5079 | 12.9464 | 5.4992 | 75.2675 | 3.437 | 85.8354
t2965 | 15.7978 | 9.6359 | 2.946 | 28.0949 | 3.437 | 5.092 | 20.9616 | 12.4251 | 3.9034 | 47.3407 | 3.437 | 26.3859 | 24.9779 | 12.3445 | 5.4992 | 67.4054 | 3.437 | 60.9883 | 26.5079 | 12.9464 | 5.4992 | 75.2675 | 3.437 | 85.8354
t2966 | 15.7978 | 9.6359 | 2.946 | 28.0949 | 3.437 | 5.092 | 20.9616 | 12.4251 | 3.9034 | 47.3407 | 3.437 | 26.3859 | 24.9779 | 12.3445 | 5.4992 | 67.4054 | 3.437 | 60.9883 | 26.5079 | 12.9464 | 5.4992 | 75.2675 | 3.437 | 85.8354
t2967 | 15.7978 | 9.6359 | 2.946 | 28.0949 | 3.437 | 5.092 | 20.9616 | 12.4251 | 3.9034 | 47.3407 | 3.437 | 26.3859 | 24.9779 | 12.3445 | 5.4992 | 67.4054 | 3.437 | 60.9883 | 26.5079 | 12.9464 | 5.4992 | 75.2675 | 3.437 | 85.8354
t2968 | 15.7978 | 9.6359 | 2.946 | 28.0949 | 3.437 | 5.092 | 20.9616 | 12.4251 | 3.9034 | 47.3407 | 3.437 | 26.3859 | 24.9779 | 12.3445 | 5.4992 | 67.4054 | 3.437 | 60.9883 | 26.5079 | 12.9464 | 5.4992 | 75.2675 | 3.437 | 85.8354
t2969 | 15.7978 | 9.6359 | 2.946 | 28.0949 | 3.437 | 5.092 | 20.9616 | 12.4251 | 3.9034 | 47.3407 | 3.437 | 26.3859 | 24.9779 | 12.3445 | 5.4992 | 67.4054 | 3.437 | 60.9883 | 26.5079 | 12.9464 | 5.4992 | 75.2675 | 3.437 | 85.8354
t2970 | 15.7978 | 9.6359 | 2.946 | 28.0949 | 3.437 | 5.092 | 20.9616 | 12.4251 | 3.9034 | 47.3407 | 3.437 | 26.3859 | 24.9779 | 12.3445 | 5.4992 | 67.4054 | 3.437 | 60.9883 | 26.5079 | 12.9464 | 5.4992 | 75.2675 | 3.437 | 85.8354
t2971 | 15.7978 | 9.6359 | 2.946 | 28.0949 | 3.437 | 5.092 | 20.9616 | 12.4251 | 3.9034 | 47.3407 | 3.437 | 26.3859 | 24.9779 | 12.3445 | 5.4992 | 67.4054 | 3.437 | 60.9883 | 26.5079 | 12.9464 | 5.4992 | 75.2675 | 3.437 | 85.8354
t2972 | 15.7978 | 9.6359 | 2.946 | 28.0949 | 3.437 | 5.092 | 20.9616 | 12.4251 | 3.9034 | 47.3407 | 3.437 | 26.3859 | 24.9779 | 12.3445 | 5.4992 | 67.4054 | 3.437 | 60.9883 | 26.5079 | 12.9464 | 5.4992 | 75.2675 | 3.437 | 85.8354
t2973 | 15.7978 | 9.6359 | 2.946 | 28.0949 | 3.437 | 5.092 | 20.9616 | 12.4251 | 3.9034 | 47.3407 | 3.437 | 26.3859 | 24.9779 | 12.3445 | 5.4992 | 67.4054 | 3.437 | 60.9883 | 26.5079 | 12.9464 | 5.4992 | 75.2675 | 3.437 | 85.8354
t2974 | 15.7978 | 9.6359 | 2.946 | 28.0949 | 3.437 | 5.092 | 20.9616 | 12.4251 | 3.9034 | 47.3407 | 3.437 | 26.3859 | 24.9779 | 12.3445 | 5.4992 | 67.4054 | 3.437 | 60.9883 | 26.5079 | 12.9464 | 5.4992 | 75.2675 | 3.437 | 85.8354
t2975 | 15.7978 | 9.6359 | 2.946 | 28.0949 | 3.437 | 5.092 | 20.9616 | 12.4251 | 3.9034 | 47.3407 | 3.437 | 26.3859 | 24.9779 | 12.3445 | 5.4992 | 67.4054 | 3.437 | 60.9883 | 26.5079 | 12.9464 | 5.4992 | 75.2675 | 3.437 | 85.8354
t2976 | 15.7978 | 9.6359 | 2.946 | 28.0949 | 3.437 | 5.092 | 20.9616 | 12.4251 | 3.9034 | 47.3407 | 3.437 | 26.3859 | 24.9779 | 12.3445 | 5.4992 | 67.4054 | 3.437 | 60.9883 | 26.5079 | 12.9464 | 5.4992 | 75.2675 | 3.437 | 85.8354
t2977 | 15.7978 | 9.6359 | 2.946 | 28.0949 | 3.437 | 5.0718 | 20.9616 | 12.4251 | 3.9034 | 47.3407 | 3.437 | 26.2812 | 24.9779 | 12.3445 | 5.4992 | 67.4054 | 3.437 | 60.7463 | 26.5079 | 12.9464 | 5.4992 | 75.2675 | 3.437 | 85.4948
t2978 | 15.7978 | 9.6359 | 2.946 | 28.0949 | 3.437 | 5.0718 | 20.9616 | 12.4251 | 3.9034 | 47.3407 | 3.437 | 26.2812 | 24.9779 | 12.3445 | 5.4992 | 67.4054 | 3.437 | 60.7463 | 26.5079 | 12.9464 | 5.4992 | 75.2675 | 3.437 | 85.4948
t2979 | 15.7978 | 9.6359 | 2.946 | 28.0949 | 3.437 | 5.0718 | 20.9616 | 12.4251 | 3.9034 | 47.3407 | 3.437 | 26.2812 | 24.9779 | 12.3445 | 5.4992 | 67.4054 | 3.437 | 60.7463 | 26.5079 | 12.9464 | 5.4992 | 75.2675 | 3.437 | 85.4948
t2980 | 15.7978 | 9.6359 | 2.946 | 28.0949 | 3.437 | 5.0718 | 20.9616 | 12.4251 | 3.9034 | 47.3407 | 3.437 | 26.2812 | 24.9779 | 12.3445 | 5.4992 | 67.4054 | 3.437 | 60.7463 | 26.5079 | 12.9464 | 5.4992 | 75.2675 | 3.437 | 85.4948
t2981 | 15.7978 | 9.6359 | 2.946 | 28.0949 | 3.437 | 5.0718 | 20.9616 | 12.4251 | 3.9034 | 47.3407 | 3.437 | 26.2812 | 24.9779 | 12.3445 | 5.4992 | 67.4054 | 3.437 | 60.7463 | 26.5079 | 12.9464 | 5.4992 | 75.2675 | 3.437 | 85.4948
t2982 | 15.7978 | 9.6359 | 2.946 | 28.0949 | 3.437 | 5.0718 | 20.9616 | 12.4251 | 3.9034 | 47.3407 | 3.437 | 26.2812 | 24.9779 | 12.3445 | 5.4992 | 67.4054 | 3.437 | 60.7463 | 26.5079 | 12.9464 | 5.4992 | 75.2675 | 3.437 | 85.4948
t2983 | 15.7978 | 9.6359 | 2.946 | 28.0949 | 3.437 | 5.0718 | 20.9616 | 12.4251 | 3.9034 | 47.3407 | 3.437 | 26.2812 | 24.9779 | 12.3445 | 5.4992 | 67.4054 | 3.437 | 60.7463 | 26.5079 | 12.9464 | 5.4992 | 75.2675 | 3.437 | 85.4948
t2984 | 15.7978 | 9.6359 | 2.946 | 28.0949 | 3.437 | 5.0718 | 20.9616 | 12.4251 | 3.9034 | 47.3407 | 3.437 | 26.2812 | 24.9779 | 12.3445 | 5.4992 | 67.4054 | 3.437 | 60.7463 | 26.5079 | 12.9464 | 5.4992 | 75.2675 | 3.437 | 85.4948
t2985 | 15.7978 | 9.6359 | 2.946 | 28.0949 | 3.437 | 5.0718 | 20.9616 | 12.4251 | 3.9034 | 47.3407 | 3.437 | 26.2812 | 24.9779 | 12.3445 | 5.4992 | 67.4054 | 3.437 | 60.7463 | 26.5079 | 12.9464 | 5.4992 | 75.2675 | 3.437 | 85.4948
t2986 | 15.7978 | 9.6359 | 2.946 | 28.0949 | 3.437 | 5.0718 | 20.9616 | 12.4251 | 3.9034 | 47.3407 | 3.437 | 26.2812 | 24.9779 | 12.3445 | 5.4992 | 67.4054 | 3.437 | 60.7463 | 26.5079 | 12.9464 | 5.4992 | 75.2675 | 3.437 | 85.4948
t2987 | 15.7978 | 9.6359 | 2.946 | 28.0949 | 3.437 | 5.0718 | 20.9616 | 12.4251 | 3.9034 | 47.3407 | 3.437 | 26.2812 | 24.9779 | 12.3445 | 5.4992 | 67.4054 | 3.437 | 60.7463 | 26.5079 | 12.9464 | 5.4992 | 75.2675 | 3.437 | 85.4948
t2988 | 15.7978 | 9.6359 | 2.946 | 28.0949 | 3.437 | 5.0718 | 20.9616 | 12.4251 | 3.9034 | 47.3407 | 3.437 | 26.2812 | 24.9779 | 12.3445 | 5.4992 | 67.4054 | 3.437 | 60.7463 | 26.5079 | 12.9464 | 5.4992 | 75.2675 | 3.437 | 85.4948
t2989 | 15.7978 | 9.6359 | 2.946 | 28.0949 | 3.437 | 5.0718 | 20.9616 | 12.4251 | 3.9034 | 47.3407 | 3.437 | 26.2812 | 24.9779 | 12.3445 | 5.4992 | 67.4054 | 3.437 | 60.7463 | 26.5079 | 12.9464 | 5.4992 | 75.2675 | 3.437 | 85.4948
t2990 | 15.7978 | 9.6359 | 2.946 | 28.0949 | 3.437 | 5.0718 | 20.9616 | 12.4251 | 3.9034 | 47.3407 | 3.437 | 26.2812 | 24.9779 | 12.3445 | 5.4992 | 67.4054 | 3.437 | 60.7463 | 26.5079 | 12.9464 | 5.4992 | 75.2675 | 3.437 | 85.4948
t2991 | 15.7978 | 9.6359 | 2.946 | 28.0949 | 3.437 | 5.0718 | 20.9616 | 12.4251 | 3.9034 | 47.3407 | 3.437 | 26.2812 | 24.9779 | 12.3445 | 5.4992 | 67.4054 | 3.437 | 60.7463 | 26.5079 | 12.9464 | 5.4992 | 75.2675 | 3.437 | 85.4948
t2992 | 15.7978 | 9.6359 | 2.946 | 28.0949 | 3.437 | 5.0718 | 20.9616 | 12.4251 | 3.9034 | 47.3407 | 3.437 | 26.2812 | 24.9779 | 12.3445 | 5.4992 | 67.4054 | 3.437 | 60.7463 | 26.5079 | 12.9464 | 5.4992 | 75.2675 | 3.437 | 85.4948
t2993 | 15.7978 | 9.6359 | 2.946 | 28.0949 | 3.437 | 5.0718 | 20.9616 | 12.4251 | 3.9034 | 47.3407 | 3.437 | 26.2812 | 24.9779 | 12.3445 | 5.4992 | 67.4054 | 3.437 | 60.7463 | 26.5079 | 12.9464 | 5.4992 | 75.2675 | 3.437 | 85.4948
t2994 | 15.7978 | 9.6359 | 2.946 | 28.0949 | 3.437 | 5.0718 | 20.9616 | 12.4251 | 3.9034 | 47.3407 | 3.437 | 26.2812 | 24.9779 | 12.3445 | 5.4992 | 67.4054 | 3.437 | 60.7463 | 26.5079 | 12.9464 | 5.4992 | 75.2675 | 3.437 | 85.4948
t2995 | 15.7978 | 9.6359 | 2.946 | 28.0949 | 3.437 | 5.0718 | 20.9616 | 12.4251 | 3.9034 | 47.3407 | 3.437 | 26.2812 | 24.9779 | 12.3445 | 5.4992 | 67.4054 | 3.437 | 60.7463 | 26.5079 | 12.9464 | 5.4992 | 75.2675 | 3.437 | 85.4948
t2996 | 15.7978 | 9.6359 | 2.946 | 28.0949 | 3.437 | 5.0718 | 20.9616 | 12.4251 | 3.9034 | 47.3407 | 3.437 | 26.2812 | 24.9779 | 12.3445 | 5.4992 | 67.4054 | 3.437 | 60.7463 | 26.5079 | 12.9464 | 5.4992 | 75.2675 | 3.437 | 85.4948
t2997 | 15.7978 | 9.6359 | 2.946 | 28.0949 | 3.437 | 5.0718 | 20.9616 | 12.4251 | 3.9034 | 47.3407 | 3.437 | 26.2812 | 24.9779 | 12.3445 | 5.4992 | 67.4054 | 3.437 | 60.7463 | 26.5079 | 12.9464 | 5.4992 | 75.2675 | 3.437 | 85.4948
t2998 | 15.7978 | 9.6359 | 2.946 | 28.0949 | 3.437 | 5.0718 | 20.9616 | 12.4251 | 3.9034 | 47.3407 | 3.437 | 26.2812 | 24.9779 | 12.3445 | 5.4992 | 67.4054 | 3.437 | 60.7463 | 26.5079 | 12.9464 | 5.4992 | 75.2675 | 3.437 | 85.4948
t2999 | 15.7978 | 9.6359 | 2.946 | 28.0949 | 3.437 | 5.0718 | 20.9616 | 12.4251 | 3.9034 | 47.3407 | 3.437 | 26.2812 | 24.9779 | 12.3445 | 5.4992 | 67.4054 | 3.437 | 60.7463 | 26.5079 | 12.9464 | 5.4992 | 75.2675 | 3.437 | 85.4948
t3000 | 15.7978 | 9.6359 | 2.946 | 28.0949 | 3.437 | 5.0718 | 20.9616 | 12.4251 | 3.9034 | 47.3407 | 3.437 | 26.2812 | 24.9779 | 12.3445 | 5.4992 | 67.4054 | 3.437 | 60.7463 | 26.5079 | 12.9464 | 5.4992 | 75.2675 | 3.437 | 85.4948
t3001 | 15.7978 | 9.6359 | 2.946 | 28.0949 | 3.437 | 5.0786 | 20.9616 | 12.4251 | 3.9034 | 47.3407 | 3.437 | 26.3161 | 24.9779 | 12.3445 | 5.4992 | 67.4054 | 3.437 | 60.827 | 26.5079 | 12.9464 | 5.4992 | 75.2675 | 3.437 | 85.6083
t3002 | 15.7978 | 9.6359 | 2.946 | 28.0949 | 3.437 | 5.0786 | 20.9616 | 12.4251 | 3.9034 | 47.3407 | 3.437 | 26.3161 | 24.9779 | 12.3445 | 5.4992 | 67.4054 | 3.437 | 60.827 | 26.5079 | 12.9464 | 5.4992 | 75.2675 | 3.437 | 85.6083
t3003 | 15.7978 | 9.6359 | 2.946 | 28.0949 | 3.437 | 5.0786 | 20.9616 | 12.4251 | 3.9034 | 47.3407 | 3.437 | 26.3161 | 24.9779 | 12.3445 | 5.4992 | 67.4054 | 3.437 | 60.827 | 26.5079 | 12.9464 | 5.4992 | 75.2675 | 3.437 | 85.6083
t3004 | 15.7978 | 9.6359 | 2.946 | 28.0949 | 3.437 | 5.0786 | 20.9616 | 12.4251 | 3.9034 | 47.3407 | 3.437 | 26.3161 | 24.9779 | 12.3445 | 5.4992 | 67.4054 | 3.437 | 60.827 | 26.5079 | 12.9464 | 5.4992 | 75.2675 | 3.437 | 85.6083
t3005 | 15.7978 | 9.6359 | 2.946 | 28.0949 | 3.437 | 5.0786 | 20.9616 | 12.4251 | 3.9034 | 47.3407 | 3.437 | 26.3161 | 24.9779 | 12.3445 | 5.4992 | 67.4054 | 3.437 | 60.827 | 26.5079 | 12.9464 | 5.4992 | 75.2675 | 3.437 | 85.6083
t3006 | 15.7978 | 9.6359 | 2.946 | 28.0949 | 3.437 | 5.0786 | 20.9616 | 12.4251 | 3.9034 | 47.3407 | 3.437 | 26.3161 | 24.9779 | 12.3445 | 5.4992 | 67.4054 | 3.437 | 60.827 | 26.5079 | 12.9464 | 5.4992 | 75.2675 | 3.437 | 85.6083
t3007 | 15.7978 | 9.6359 | 2.946 | 28.0949 | 3.437 | 5.0786 | 20.9616 | 12.4251 | 3.9034 | 47.3407 | 3.437 | 26.3161 | 24.9779 | 12.3445 | 5.4992 | 67.4054 | 3.437 | 60.827 | 26.5079 | 12.9464 | 5.4992 | 75.2675 | 3.437 | 85.6083
t3008 | 15.7978 | 9.6359 | 2.946 | 28.0949 | 3.437 | 5.0786 | 20.9616 | 12.4251 | 3.9034 | 47.3407 | 3.437 | 26.3161 | 24.9779 | 12.3445 | 5.4992 | 67.4054 | 3.437 | 60.827 | 26.5079 | 12.9464 | 5.4992 | 75.2675 | 3.437 | 85.6083
t3009 | 15.7978 | 9.6359 | 2.946 | 28.0949 | 3.437 | 5.0786 | 20.9616 | 12.4251 | 3.9034 | 47.3407 | 3.437 | 26.3161 | 24.9779 | 12.3445 | 5.4992 | 67.4054 | 3.437 | 60.827 | 26.5079 | 12.9464 | 5.4992 | 75.2675 | 3.437 | 85.6083
t3010 | 15.7978 | 9.6359 | 2.946 | 28.0949 | 3.437 | 5.0786 | 20.9616 | 12.4251 | 3.9034 | 47.3407 | 3.437 | 26.3161 | 24.9779 | 12.3445 | 5.4992 | 67.4054 | 3.437 | 60.827 | 26.5079 | 12.9464 | 5.4992 | 75.2675 | 3.437 | 85.6083
t3011 | 15.7978 | 9.6359 | 2.946 | 28.0949 | 3.437 | 5.0786 | 20.9616 | 12.4251 | 3.9034 | 47.3407 | 3.437 | 26.3161 | 24.9779 | 12.3445 | 5.4992 | 67.4054 | 3.437 | 60.827 | 26.5079 | 12.9464 | 5.4992 | 75.2675 | 3.437 | 85.6083
t3012 | 15.7978 | 9.6359 | 2.946 | 28.0949 | 3.437 | 5.0786 | 20.9616 | 12.4251 | 3.9034 | 47.3407 | 3.437 | 26.3161 | 24.9779 | 12.3445 | 5.4992 | 67.4054 | 3.437 | 60.827 | 26.5079 | 12.9464 | 5.4992 | 75.2675 | 3.437 | 85.6083
t3013 | 15.7978 | 9.6359 | 2.946 | 28.0949 | 3.437 | 5.0786 | 20.9616 | 12.4251 | 3.9034 | 47.3407 | 3.437 | 26.3161 | 24.9779 | 12.3445 | 5.4992 | 67.4054 | 3.437 | 60.827 | 26.5079 | 12.9464 | 5.4992 | 75.2675 | 3.437 | 85.6083
t3014 | 15.7978 | 9.6359 | 2.946 | 28.0949 | 3.437 | 5.0786 | 20.9616 | 12.4251 | 3.9034 | 47.3407 | 3.437 | 26.3161 | 24.9779 | 12.3445 | 5.4992 | 67.4054 | 3.437 | 60.827 | 26.5079 | 12.9464 | 5.4992 | 75.2675 | 3.437 | 85.6083
t3015 | 15.7978 | 9.6359 | 2.946 | 28.0949 | 3.437 | 5.0786 | 20.9616 | 12.4251 | 3.9034 | 47.3407 | 3.437 | 26.3161 | 24.9779 | 12.3445 | 5.4992 | 67.4054 | 3.437 | 60.827 | 26.5079 | 12.9464 | 5.4992 | 75.2675 | 3.437 | 85.6083
t3016 | 15.7978 | 9.6359 | 2.946 | 28.0949 | 3.437 | 5.0786 | 20.9616 | 12.4251 | 3.9034 | 47.3407 | 3.437 | 26.3161 | 24.9779 | 12.3445 | 5.4992 | 67.4054 | 3.437 | 60.827 | 26.5079 | 12.9464 | 5.4992 | 75.2675 | 3.437 | 85.6083
t3017 | 15.7978 | 9.6359 | 2.946 | 28.0949 | 3.437 | 5.0786 | 20.9616 | 12.4251 | 3.9034 | 47.3407 | 3.437 | 26.3161 | 24.9779 | 12.3445 | 5.4992 | 67.4054 | 3.437 | 60.827 | 26.5079 | 12.9464 | 5.4992 | 75.2675 | 3.437 | 85.6083
t3018 | 15.7978 | 9.6359 | 2.946 | 28.0949 | 3.437 | 5.0786 | 20.9616 | 12.4251 | 3.9034 | 47.3407 | 3.437 | 26.3161 | 24.9779 | 12.3445 | 5.4992 | 67.4054 | 3.437 | 60.827 | 26.5079 | 12.9464 | 5.4992 | 75.2675 | 3.437 | 85.6083
t3019 | 15.7978 | 9.6359 | 2.946 | 28.0949 | 3.437 | 5.0786 | 20.9616 | 12.4251 | 3.9034 | 47.3407 | 3.437 | 26.3161 | 24.9779 | 12.3445 | 5.4992 | 67.4054 | 3.437 | 60.827 | 26.5079 | 12.9464 | 5.4992 | 75.2675 | 3.437 | 85.6083
t3020 | 15.7978 | 9.6359 | 2.946 | 28.0949 | 3.437 | 5.0786 | 20.9616 | 12.4251 | 3.9034 | 47.3407 | 3.437 | 26.3161 | 24.9779 | 12.3445 | 5.4992 | 67.4054 | 3.437 | 60.827 | 26.5079 | 12.9464 | 5.4992 | 75.2675 | 3.437 | 85.6083
t3021 | 15.7978 | 9.6359 | 2.946 | 28.0949 | 3.437 | 5.0786 | 20.9616 | 12.4251 | 3.9034 | 47.3407 | 3.437 | 26.3161 | 24.9779 | 12.3445 | 5.4992 | 67.4054 | 3.437 | 60.827 | 26.5079 | 12.9464 | 5.4992 | 75.2675 | 3.437 | 85.6083
t3022 | 15.7978 | 9.6359 | 2.946 | 28.0949 | 3.437 | 5.0786 | 20.9616 | 12.4251 | 3.9034 | 47.3407 | 3.437 | 26.3161 | 24.9779 | 12.3445 | 5.4992 | 67.4054 | 3.437 | 60.827 | 26.5079 | 12.9464 | 5.4992 | 75.2675 | 3.437 | 85.6083
t3023 | 15.7978 | 9.6359 | 2.946 | 28.0949 | 3.437 | 5.0786 | 20.9616 | 12.4251 | 3.9034 | 47.3407 | 3.437 | 26.3161 | 24.9779 | 12.3445 | 5.4992 | 67.4054 | 3.437 | 60.827 | 26.5079 | 12.9464 | 5.4992 | 75.2675 | 3.437 | 85.6083
t3024 | 15.7978 | 9.6359 | 2.946 | 28.0949 | 3.437 | 5.0786 | 20.9616 | 12.4251 | 3.9034 | 47.3407 | 3.437 | 26.3161 | 24.9779 | 12.3445 | 5.4992 | 67.4054 | 3.437 | 60.827 | 26.5079 | 12.9464 | 5.4992 | 75.2675 | 3.437 | 85.6083
t3025 | 15.7978 | 9.6359 | 2.946 | 28.0949 | 3.437 | 5.0045 | 20.9616 | 12.4251 | 3.9034 | 47.3407 | 3.437 | 25.9322 | 24.9779 | 12.3445 | 5.4992 | 67.4054 | 3.437 | 59.9396 | 26.5079 | 12.9464 | 5.4992 | 75.2675 | 3.437 | 84.3594
t3026 | 15.7978 | 9.6359 | 2.946 | 28.0949 | 3.437 | 5.0045 | 20.9616 | 12.4251 | 3.9034 | 47.3407 | 3.437 | 25.9322 | 24.9779 | 12.3445 | 5.4992 | 67.4054 | 3.437 | 59.9396 | 26.5079 | 12.9464 | 5.4992 | 75.2675 | 3.437 | 84.3594
t3027 | 15.7978 | 9.6359 | 2.946 | 28.0949 | 3.437 | 5.0045 | 20.9616 | 12.4251 | 3.9034 | 47.3407 | 3.437 | 25.9322 | 24.9779 | 12.3445 | 5.4992 | 67.4054 | 3.437 | 59.9396 | 26.5079 | 12.9464 | 5.4992 | 75.2675 | 3.437 | 84.3594
t3028 | 15.7978 | 9.6359 | 2.946 | 28.0949 | 3.437 | 5.0045 | 20.9616 | 12.4251 | 3.9034 | 47.3407 | 3.437 | 25.9322 | 24.9779 | 12.3445 | 5.4992 | 67.4054 | 3.437 | 59.9396 | 26.5079 | 12.9464 | 5.4992 | 75.2675 | 3.437 | 84.3594
t3029 | 15.7978 | 9.6359 | 2.946 | 28.0949 | 3.437 | 5.0045 | 20.9616 | 12.4251 | 3.9034 | 47.3407 | 3.437 | 25.9322 | 24.9779 | 12.3445 | 5.4992 | 67.4054 | 3.437 | 59.9396 | 26.5079 | 12.9464 | 5.4992 | 75.2675 | 3.437 | 84.3594
t3030 | 15.7978 | 9.6359 | 2.946 | 28.0949 | 3.437 | 5.0045 | 20.9616 | 12.4251 | 3.9034 | 47.3407 | 3.437 | 25.9322 | 24.9779 | 12.3445 | 5.4992 | 67.4054 | 3.437 | 59.9396 | 26.5079 | 12.9464 | 5.4992 | 75.2675 | 3.437 | 84.3594
t3031 | 15.7978 | 9.6359 | 2.946 | 28.0949 | 3.437 | 5.0045 | 20.9616 | 12.4251 | 3.9034 | 47.3407 | 3.437 | 25.9322 | 24.9779 | 12.3445 | 5.4992 | 67.4054 | 3.437 | 59.9396 | 26.5079 | 12.9464 | 5.4992 | 75.2675 | 3.437 | 84.3594
t3032 | 15.7978 | 9.6359 | 2.946 | 28.0949 | 3.437 | 5.0045 | 20.9616 | 12.4251 | 3.9034 | 47.3407 | 3.437 | 25.9322 | 24.9779 | 12.3445 | 5.4992 | 67.4054 | 3.437 | 59.9396 | 26.5079 | 12.9464 | 5.4992 | 75.2675 | 3.437 | 84.3594
t3033 | 15.7978 | 9.6359 | 2.946 | 28.0949 | 3.437 | 5.0045 | 20.9616 | 12.4251 | 3.9034 | 47.3407 | 3.437 | 25.9322 | 24.9779 | 12.3445 | 5.4992 | 67.4054 | 3.437 | 59.9396 | 26.5079 | 12.9464 | 5.4992 | 75.2675 | 3.437 | 84.3594
t3034 | 15.7978 | 9.6359 | 2.946 | 28.0949 | 3.437 | 5.0045 | 20.9616 | 12.4251 | 3.9034 | 47.3407 | 3.437 | 25.9322 | 24.9779 | 12.3445 | 5.4992 | 67.4054 | 3.437 | 59.9396 | 26.5079 | 12.9464 | 5.4992 | 75.2675 | 3.437 | 84.3594
t3035 | 15.7978 | 9.6359 | 2.946 | 28.0949 | 3.437 | 5.0045 | 20.9616 | 12.4251 | 3.9034 | 47.3407 | 3.437 | 25.9322 | 24.9779 | 12.3445 | 5.4992 | 67.4054 | 3.437 | 59.9396 | 26.5079 | 12.9464 | 5.4992 | 75.2675 | 3.437 | 84.3594
t3036 | 15.7978 | 9.6359 | 2.946 | 28.0949 | 3.437 | 5.0045 | 20.9616 | 12.4251 | 3.9034 | 47.3407 | 3.437 | 25.9322 | 24.9779 | 12.3445 | 5.4992 | 67.4054 | 3.437 | 59.9396 | 26.5079 | 12.9464 | 5.4992 | 75.2675 | 3.437 | 84.3594
t3037 | 15.7978 | 9.6359 | 2.946 | 28.0949 | 3.437 | 5.0045 | 20.9616 | 12.4251 | 3.9034 | 47.3407 | 3.437 | 25.9322 | 24.9779 | 12.3445 | 5.4992 | 67.4054 | 3.437 | 59.9396 | 26.5079 | 12.9464 | 5.4992 | 75.2675 | 3.437 | 84.3594
t3038 | 15.7978 | 9.6359 | 2.946 | 28.0949 | 3.437 | 5.0045 | 20.9616 | 12.4251 | 3.9034 | 47.3407 | 3.437 | 25.9322 | 24.9779 | 12.3445 | 5.4992 | 67.4054 | 3.437 | 59.9396 | 26.5079 | 12.9464 | 5.4992 | 75.2675 | 3.437 | 84.3594
t3039 | 15.7978 | 9.6359 | 2.946 | 28.0949 | 3.437 | 5.0045 | 20.9616 | 12.4251 | 3.9034 | 47.3407 | 3.437 | 25.9322 | 24.9779 | 12.3445 | 5.4992 | 67.4054 | 3.437 | 59.9396 | 26.5079 | 12.9464 | 5.4992 | 75.2675 | 3.437 | 84.3594
t3040 | 15.7978 | 9.6359 | 2.946 | 28.0949 | 3.437 | 5.0045 | 20.9616 | 12.4251 | 3.9034 | 47.3407 | 3.437 | 25.9322 | 24.9779 | 12.3445 | 5.4992 | 67.4054 | 3.437 | 59.9396 | 26.5079 | 12.9464 | 5.4992 | 75.2675 | 3.437 | 84.3594
t3041 | 15.7978 | 9.6359 | 2.946 | 28.0949 | 3.437 | 5.0045 | 20.9616 | 12.4251 | 3.9034 | 47.3407 | 3.437 | 25.9322 | 24.9779 | 12.3445 | 5.4992 | 67.4054 | 3.437 | 59.9396 | 26.5079 | 12.9464 | 5.4992 | 75.2675 | 3.437 | 84.3594
t3042 | 15.7978 | 9.6359 | 2.946 | 28.0949 | 3.437 | 5.0045 | 20.9616 | 12.4251 | 3.9034 | 47.3407 | 3.437 | 25.9322 | 24.9779 | 12.3445 | 5.4992 | 67.4054 | 3.437 | 59.9396 | 26.5079 | 12.9464 | 5.4992 | 75.2675 | 3.437 | 84.3594
t3043 | 15.7978 | 9.6359 | 2.946 | 28.0949 | 3.437 | 5.0045 | 20.9616 | 12.4251 | 3.9034 | 47.3407 | 3.437 | 25.9322 | 24.9779 | 12.3445 | 5.4992 | 67.4054 | 3.437 | 59.9396 | 26.5079 | 12.9464 | 5.4992 | 75.2675 | 3.437 | 84.3594
t3044 | 15.7978 | 9.6359 | 2.946 | 28.0949 | 3.437 | 5.0045 | 20.9616 | 12.4251 | 3.9034 | 47.3407 | 3.437 | 25.9322 | 24.9779 | 12.3445 | 5.4992 | 67.4054 | 3.437 | 59.9396 | 26.5079 | 12.9464 | 5.4992 | 75.2675 | 3.437 | 84.3594
t3045 | 15.7978 | 9.6359 | 2.946 | 28.0949 | 3.437 | 5.0045 | 20.9616 | 12.4251 | 3.9034 | 47.3407 | 3.437 | 25.9322 | 24.9779 | 12.3445 | 5.4992 | 67.4054 | 3.437 | 59.9396 | 26.5079 | 12.9464 | 5.4992 | 75.2675 | 3.437 | 84.3594
t3046 | 15.7978 | 9.6359 | 2.946 | 28.0949 | 3.437 | 5.0045 | 20.9616 | 12.4251 | 3.9034 | 47.3407 | 3.437 | 25.9322 | 24.9779 | 12.3445 | 5.4992 | 67.4054 | 3.437 | 59.9396 | 26.5079 | 12.9464 | 5.4992 | 75.2675 | 3.437 | 84.3594
t3047 | 15.7978 | 9.6359 | 2.946 | 28.0949 | 3.437 | 5.0045 | 20.9616 | 12.4251 | 3.9034 | 47.3407 | 3.437 | 25.9322 | 24.9779 | 12.3445 | 5.4992 | 67.4054 | 3.437 | 59.9396 | 26.5079 | 12.9464 | 5.4992 | 75.2675 | 3.437 | 84.3594
t3048 | 15.7978 | 9.6359 | 2.946 | 28.0949 | 3.437 | 5.0045 | 20.9616 | 12.4251 | 3.9034 | 47.3407 | 3.437 | 25.9322 | 24.9779 | 12.3445 | 5.4992 | 67.4054 | 3.437 | 59.9396 | 26.5079 | 12.9464 | 5.4992 | 75.2675 | 3.437 | 84.3594
t3049 | 15.7978 | 9.6359 | 2.946 | 28.0949 | 3.437 | 5.0516 | 20.9616 | 12.4251 | 3.9034 | 47.3407 | 3.437 | 26.1765 | 24.9779 | 12.3445 | 5.4992 | 67.4054 | 3.437 | 60.5043 | 26.5079 | 12.9464 | 5.4992 | 75.2675 | 3.437 | 85.1542
t3050 | 15.7978 | 9.6359 | 2.946 | 28.0949 | 3.437 | 5.0516 | 20.9616 | 12.4251 | 3.9034 | 47.3407 | 3.437 | 26.1765 | 24.9779 | 12.3445 | 5.4992 | 67.4054 | 3.437 | 60.5043 | 26.5079 | 12.9464 | 5.4992 | 75.2675 | 3.437 | 85.1542
t3051 | 15.7978 | 9.6359 | 2.946 | 28.0949 | 3.437 | 5.0516 | 20.9616 | 12.4251 | 3.9034 | 47.3407 | 3.437 | 26.1765 | 24.9779 | 12.3445 | 5.4992 | 67.4054 | 3.437 | 60.5043 | 26.5079 | 12.9464 | 5.4992 | 75.2675 | 3.437 | 85.1542
t3052 | 15.7978 | 9.6359 | 2.946 | 28.0949 | 3.437 | 5.0516 | 20.9616 | 12.4251 | 3.9034 | 47.3407 | 3.437 | 26.1765 | 24.9779 | 12.3445 | 5.4992 | 67.4054 | 3.437 | 60.5043 | 26.5079 | 12.9464 | 5.4992 | 75.2675 | 3.437 | 85.1542
t3053 | 15.7978 | 9.6359 | 2.946 | 28.0949 | 3.437 | 5.0516 | 20.9616 | 12.4251 | 3.9034 | 47.3407 | 3.437 | 26.1765 | 24.9779 | 12.3445 | 5.4992 | 67.4054 | 3.437 | 60.5043 | 26.5079 | 12.9464 | 5.4992 | 75.2675 | 3.437 | 85.1542
t3054 | 15.7978 | 9.6359 | 2.946 | 28.0949 | 3.437 | 5.0516 | 20.9616 | 12.4251 | 3.9034 | 47.3407 | 3.437 | 26.1765 | 24.9779 | 12.3445 | 5.4992 | 67.4054 | 3.437 | 60.5043 | 26.5079 | 12.9464 | 5.4992 | 75.2675 | 3.437 | 85.1542
t3055 | 15.7978 | 9.6359 | 2.946 | 28.0949 | 3.437 | 5.0516 | 20.9616 | 12.4251 | 3.9034 | 47.3407 | 3.437 | 26.1765 | 24.9779 | 12.3445 | 5.4992 | 67.4054 | 3.437 | 60.5043 | 26.5079 | 12.9464 | 5.4992 | 75.2675 | 3.437 | 85.1542
t3056 | 15.7978 | 9.6359 | 2.946 | 28.0949 | 3.437 | 5.0516 | 20.9616 | 12.4251 | 3.9034 | 47.3407 | 3.437 | 26.1765 | 24.9779 | 12.3445 | 5.4992 | 67.4054 | 3.437 | 60.5043 | 26.5079 | 12.9464 | 5.4992 | 75.2675 | 3.437 | 85.1542
t3057 | 15.7978 | 9.6359 | 2.946 | 28.0949 | 3.437 | 5.0516 | 20.9616 | 12.4251 | 3.9034 | 47.3407 | 3.437 | 26.1765 | 24.9779 | 12.3445 | 5.4992 | 67.4054 | 3.437 | 60.5043 | 26.5079 | 12.9464 | 5.4992 | 75.2675 | 3.437 | 85.1542
t3058 | 15.7978 | 9.6359 | 2.946 | 28.0949 | 3.437 | 5.0516 | 20.9616 | 12.4251 | 3.9034 | 47.3407 | 3.437 | 26.1765 | 24.9779 | 12.3445 | 5.4992 | 67.4054 | 3.437 | 60.5043 | 26.5079 | 12.9464 | 5.4992 | 75.2675 | 3.437 | 85.1542
t3059 | 15.7978 | 9.6359 | 2.946 | 28.0949 | 3.437 | 5.0516 | 20.9616 | 12.4251 | 3.9034 | 47.3407 | 3.437 | 26.1765 | 24.9779 | 12.3445 | 5.4992 | 67.4054 | 3.437 | 60.5043 | 26.5079 | 12.9464 | 5.4992 | 75.2675 | 3.437 | 85.1542
t3060 | 15.7978 | 9.6359 | 2.946 | 28.0949 | 3.437 | 5.0516 | 20.9616 | 12.4251 | 3.9034 | 47.3407 | 3.437 | 26.1765 | 24.9779 | 12.3445 | 5.4992 | 67.4054 | 3.437 | 60.5043 | 26.5079 | 12.9464 | 5.4992 | 75.2675 | 3.437 | 85.1542
t3061 | 15.7978 | 9.6359 | 2.946 | 28.0949 | 3.437 | 5.0516 | 20.9616 | 12.4251 | 3.9034 | 47.3407 | 3.437 | 26.1765 | 24.9779 | 12.3445 | 5.4992 | 67.4054 | 3.437 | 60.5043 | 26.5079 | 12.9464 | 5.4992 | 75.2675 | 3.437 | 85.1542
t3062 | 15.7978 | 9.6359 | 2.946 | 28.0949 | 3.437 | 5.0516 | 20.9616 | 12.4251 | 3.9034 | 47.3407 | 3.437 | 26.1765 | 24.9779 | 12.3445 | 5.4992 | 67.4054 | 3.437 | 60.5043 | 26.5079 | 12.9464 | 5.4992 | 75.2675 | 3.437 | 85.1542
t3063 | 15.7978 | 9.6359 | 2.946 | 28.0949 | 3.437 | 5.0516 | 20.9616 | 12.4251 | 3.9034 | 47.3407 | 3.437 | 26.1765 | 24.9779 | 12.3445 | 5.4992 | 67.4054 | 3.437 | 60.5043 | 26.5079 | 12.9464 | 5.4992 | 75.2675 | 3.437 | 85.1542
t3064 | 15.7978 | 9.6359 | 2.946 | 28.0949 | 3.437 | 5.0516 | 20.9616 | 12.4251 | 3.9034 | 47.3407 | 3.437 | 26.1765 | 24.9779 | 12.3445 | 5.4992 | 67.4054 | 3.437 | 60.5043 | 26.5079 | 12.9464 | 5.4992 | 75.2675 | 3.437 | 85.1542
t3065 | 15.7978 | 9.6359 | 2.946 | 28.0949 | 3.437 | 5.0516 | 20.9616 | 12.4251 | 3.9034 | 47.3407 | 3.437 | 26.1765 | 24.9779 | 12.3445 | 5.4992 | 67.4054 | 3.437 | 60.5043 | 26.5079 | 12.9464 | 5.4992 | 75.2675 | 3.437 | 85.1542
t3066 | 15.7978 | 9.6359 | 2.946 | 28.0949 | 3.437 | 5.0516 | 20.9616 | 12.4251 | 3.9034 | 47.3407 | 3.437 | 26.1765 | 24.9779 | 12.3445 | 5.4992 | 67.4054 | 3.437 | 60.5043 | 26.5079 | 12.9464 | 5.4992 | 75.2675 | 3.437 | 85.1542
t3067 | 15.7978 | 9.6359 | 2.946 | 28.0949 | 3.437 | 5.0516 | 20.9616 | 12.4251 | 3.9034 | 47.3407 | 3.437 | 26.1765 | 24.9779 | 12.3445 | 5.4992 | 67.4054 | 3.437 | 60.5043 | 26.5079 | 12.9464 | 5.4992 | 75.2675 | 3.437 | 85.1542
t3068 | 15.7978 | 9.6359 | 2.946 | 28.0949 | 3.437 | 5.0516 | 20.9616 | 12.4251 | 3.9034 | 47.3407 | 3.437 | 26.1765 | 24.9779 | 12.3445 | 5.4992 | 67.4054 | 3.437 | 60.5043 | 26.5079 | 12.9464 | 5.4992 | 75.2675 | 3.437 | 85.1542
t3069 | 15.7978 | 9.6359 | 2.946 | 28.0949 | 3.437 | 5.0516 | 20.9616 | 12.4251 | 3.9034 | 47.3407 | 3.437 | 26.1765 | 24.9779 | 12.3445 | 5.4992 | 67.4054 | 3.437 | 60.5043 | 26.5079 | 12.9464 | 5.4992 | 75.2675 | 3.437 | 85.1542
t3070 | 15.7978 | 9.6359 | 2.946 | 28.0949 | 3.437 | 5.0516 | 20.9616 | 12.4251 | 3.9034 | 47.3407 | 3.437 | 26.1765 | 24.9779 | 12.3445 | 5.4992 | 67.4054 | 3.437 | 60.5043 | 26.5079 | 12.9464 | 5.4992 | 75.2675 | 3.437 | 85.1542
t3071 | 15.7978 | 9.6359 | 2.946 | 28.0949 | 3.437 | 5.0516 | 20.9616 | 12.4251 | 3.9034 | 47.3407 | 3.437 | 26.1765 | 24.9779 | 12.3445 | 5.4992 | 67.4054 | 3.437 | 60.5043 | 26.5079 | 12.9464 | 5.4992 | 75.2675 | 3.437 | 85.1542
t3072 | 15.7978 | 9.6359 | 2.946 | 28.0949 | 3.437 | 5.0516 | 20.9616 | 12.4251 | 3.9034 | 47.3407 | 3.437 | 26.1765 | 24.9779 | 12.3445 | 5.4992 | 67.4054 | 3.437 | 60.5043 | 26.5079 | 12.9464 | 5.4992 | 75.2675 | 3.437 | 85.1542
t3073 | 15.7978 | 9.6359 | 2.946 | 28.0949 | 3.437 | 5.0516 | 20.9616 | 12.4251 | 3.9034 | 47.3407 | 3.437 | 26.1765 | 24.9779 | 12.3445 | 5.4992 | 67.4054 | 3.437 | 60.5043 | 26.5079 | 12.9464 | 5.4992 | 75.2675 | 3.437 | 85.1542
t3074 | 15.7978 | 9.6359 | 2.946 | 28.0949 | 3.437 | 5.0516 | 20.9616 | 12.4251 | 3.9034 | 47.3407 | 3.437 | 26.1765 | 24.9779 | 12.3445 | 5.4992 | 67.4054 | 3.437 | 60.5043 | 26.5079 | 12.9464 | 5.4992 | 75.2675 | 3.437 | 85.1542
t3075 | 15.7978 | 9.6359 | 2.946 | 28.0949 | 3.437 | 5.0516 | 20.9616 | 12.4251 | 3.9034 | 47.3407 | 3.437 | 26.1765 | 24.9779 | 12.3445 | 5.4992 | 67.4054 | 3.437 | 60.5043 | 26.5079 | 12.9464 | 5.4992 | 75.2675 | 3.437 | 85.1542
t3076 | 15.7978 | 9.6359 | 2.946 | 28.0949 | 3.437 | 5.0516 | 20.9616 | 12.4251 | 3.9034 | 47.3407 | 3.437 | 26.1765 | 24.9779 | 12.3445 | 5.4992 | 67.4054 | 3.437 | 60.5043 | 26.5079 | 12.9464 | 5.4992 | 75.2675 | 3.437 | 85.1542
t3077 | 15.7978 | 9.6359 | 2.946 | 28.0949 | 3.437 | 5.0516 | 20.9616 | 12.4251 | 3.9034 | 47.3407 | 3.437 | 26.1765 | 24.9779 | 12.3445 | 5.4992 | 67.4054 | 3.437 | 60.5043 | 26.5079 | 12.9464 | 5.4992 | 75.2675 | 3.437 | 85.1542
t3078 | 15.7978 | 9.6359 | 2.946 | 28.0949 | 3.437 | 5.0516 | 20.9616 | 12.4251 | 3.9034 | 47.3407 | 3.437 | 26.1765 | 24.9779 | 12.3445 | 5.4992 | 67.4054 | 3.437 | 60.5043 | 26.5079 | 12.9464 | 5.4992 | 75.2675 | 3.437 | 85.1542
t3079 | 15.7978 | 9.6359 | 2.946 | 28.0949 | 3.437 | 5.0516 | 20.9616 | 12.4251 | 3.9034 | 47.3407 | 3.437 | 26.1765 | 24.9779 | 12.3445 | 5.4992 | 67.4054 | 3.437 | 60.5043 | 26.5079 | 12.9464 | 5.4992 | 75.2675 | 3.437 | 85.1542
t3080 | 15.7978 | 9.6359 | 2.946 | 28.0949 | 3.437 | 5.0516 | 20.9616 | 12.4251 | 3.9034 | 47.3407 | 3.437 | 26.1765 | 24.9779 | 12.3445 | 5.4992 | 67.4054 | 3.437 | 60.5043 | 26.5079 | 12.9464 | 5.4992 | 75.2675 | 3.437 | 85.1542
t3081 | 15.7978 | 9.6359 | 2.946 | 28.0949 | 3.437 | 5.0516 | 20.9616 | 12.4251 | 3.9034 | 47.3407 | 3.437 | 26.1765 | 24.9779 | 12.3445 | 5.4992 | 67.4054 | 3.437 | 60.5043 | 26.5079 | 12.9464 | 5.4992 | 75.2675 | 3.437 | 85.1542
t3082 | 15.7978 | 9.6359 | 2.946 | 28.0949 | 3.437 | 5.0516 | 20.9616 | 12.4251 | 3.9034 | 47.3407 | 3.437 | 26.1765 | 24.9779 | 12.3445 | 5.4992 | 67.4054 | 3.437 | 60.5043 | 26.5079 | 12.9464 | 5.4992 | 75.2675 | 3.437 | 85.1542
t3083 | 15.7978 | 9.6359 | 2.946 | 28.0949 | 3.437 | 5.0516 | 20.9616 | 12.4251 | 3.9034 | 47.3407 | 3.437 | 26.1765 | 24.9779 | 12.3445 | 5.4992 | 67.4054 | 3.437 | 60.5043 | 26.5079 | 12.9464 | 5.4992 | 75.2675 | 3.437 | 85.1542
t3084 | 15.7978 | 9.6359 | 2.946 | 28.0949 | 3.437 | 5.0516 | 20.9616 | 12.4251 | 3.9034 | 47.3407 | 3.437 | 26.1765 | 24.9779 | 12.3445 | 5.4992 | 67.4054 | 3.437 | 60.5043 | 26.5079 | 12.9464 | 5.4992 | 75.2675 | 3.437 | 85.1542
t3085 | 15.7978 | 9.6359 | 2.946 | 28.0949 | 3.437 | 5.0516 | 20.9616 | 12.4251 | 3.9034 | 47.3407 | 3.437 | 26.1765 | 24.9779 | 12.3445 | 5.4992 | 67.4054 | 3.437 | 60.5043 | 26.5079 | 12.9464 | 5.4992 | 75.2675 | 3.437 | 85.1542
t3086 | 15.7978 | 9.6359 | 2.946 | 28.0949 | 3.437 | 5.0516 | 20.9616 | 12.4251 | 3.9034 | 47.3407 | 3.437 | 26.1765 | 24.9779 | 12.3445 | 5.4992 | 67.4054 | 3.437 | 60.5043 | 26.5079 | 12.9464 | 5.4992 | 75.2675 | 3.437 | 85.1542
t3087 | 15.7978 | 9.6359 | 2.946 | 28.0949 | 3.437 | 5.0516 | 20.9616 | 12.4251 | 3.9034 | 47.3407 | 3.437 | 26.1765 | 24.9779 | 12.3445 | 5.4992 | 67.4054 | 3.437 | 60.5043 | 26.5079 | 12.9464 | 5.4992 | 75.2675 | 3.437 | 85.1542
t3088 | 15.7978 | 9.6359 | 2.946 | 28.0949 | 3.437 | 5.0516 | 20.9616 | 12.4251 | 3.9034 | 47.3407 | 3.437 | 26.1765 | 24.9779 | 12.3445 | 5.4992 | 67.4054 | 3.437 | 60.5043 | 26.5079 | 12.9464 | 5.4992 | 75.2675 | 3.437 | 85.1542
t3089 | 15.7978 | 9.6359 | 2.946 | 28.0949 | 3.437 | 5.0516 | 20.9616 | 12.4251 | 3.9034 | 47.3407 | 3.437 | 26.1765 | 24.9779 | 12.3445 | 5.4992 | 67.4054 | 3.437 | 60.5043 | 26.5079 | 12.9464 | 5.4992 | 75.2675 | 3.437 | 85.1542
t3090 | 15.7978 | 9.6359 | 2.946 | 28.0949 | 3.437 | 5.0516 | 20.9616 | 12.4251 | 3.9034 | 47.3407 | 3.437 | 26.1765 | 24.9779 | 12.3445 | 5.4992 | 67.4054 | 3.437 | 60.5043 | 26.5079 | 12.9464 | 5.4992 | 75.2675 | 3.437 | 85.1542
t3091 | 15.7978 | 9.6359 | 2.946 | 28.0949 | 3.437 | 5.0516 | 20.9616 | 12.4251 | 3.9034 | 47.3407 | 3.437 | 26.1765 | 24.9779 | 12.3445 | 5.4992 | 67.4054 | 3.437 | 60.5043 | 26.5079 | 12.9464 | 5.4992 | 75.2675 | 3.437 | 85.1542
t3092 | 15.7978 | 9.6359 | 2.946 | 28.0949 | 3.437 | 5.0516 | 20.9616 | 12.4251 | 3.9034 | 47.3407 | 3.437 | 26.1765 | 24.9779 | 12.3445 | 5.4992 | 67.4054 | 3.437 | 60.5043 | 26.5079 | 12.9464 | 5.4992 | 75.2675 | 3.437 | 85.1542
t3093 | 15.7978 | 9.6359 | 2.946 | 28.0949 | 3.437 | 5.0516 | 20.9616 | 12.4251 | 3.9034 | 47.3407 | 3.437 | 26.1765 | 24.9779 | 12.3445 | 5.4992 | 67.4054 | 3.437 | 60.5043 | 26.5079 | 12.9464 | 5.4992 | 75.2675 | 3.437 | 85.1542
t3094 | 15.7978 | 9.6359 | 2.946 | 28.0949 | 3.437 | 5.0516 | 20.9616 | 12.4251 | 3.9034 | 47.3407 | 3.437 | 26.1765 | 24.9779 | 12.3445 | 5.4992 | 67.4054 | 3.437 | 60.5043 | 26.5079 | 12.9464 | 5.4992 | 75.2675 | 3.437 | 85.1542
t3095 | 15.7978 | 9.6359 | 2.946 | 28.0949 | 3.437 | 5.0516 | 20.9616 | 12.4251 | 3.9034 | 47.3407 | 3.437 | 26.1765 | 24.9779 | 12.3445 | 5.4992 | 67.4054 | 3.437 | 60.5043 | 26.5079 | 12.9464 | 5.4992 | 75.2675 | 3.437 | 85.1542
t3096 | 15.7978 | 9.6359 | 2.946 | 28.0949 | 3.437 | 5.0516 | 20.9616 | 12.4251 | 3.9034 | 47.3407 | 3.437 | 26.1765 | 24.9779 | 12.3445 | 5.4992 | 67.4054 | 3.437 | 60.5043 | 26.5079 | 12.9464 | 5.4992 | 75.2675 | 3.437 | 85.1542
t3097 | 15.7978 | 9.6359 | 2.946 | 28.0949 | 3.437 | 5.0516 | 20.9616 | 12.4251 | 3.9034 | 47.3407 | 3.437 | 26.1765 | 24.9779 | 12.3445 | 5.4992 | 67.4054 | 3.437 | 60.5043 | 26.5079 | 12.9464 | 5.4992 | 75.2675 | 3.437 | 85.1542
t3098 | 15.7978 | 9.6359 | 2.946 | 28.0949 | 3.437 | 5.0516 | 20.9616 | 12.4251 | 3.9034 | 47.3407 | 3.437 | 26.1765 | 24.9779 | 12.3445 | 5.4992 | 67.4054 | 3.437 | 60.5043 | 26.5079 | 12.9464 | 5.4992 | 75.2675 | 3.437 | 85.1542
t3099 | 15.7978 | 9.6359 | 2.946 | 28.0949 | 3.437 | 5.0516 | 20.9616 | 12.4251 | 3.9034 | 47.3407 | 3.437 | 26.1765 | 24.9779 | 12.3445 | 5.4992 | 67.4054 | 3.437 | 60.5043 | 26.5079 | 12.9464 | 5.4992 | 75.2675 | 3.437 | 85.1542
t3100 | 15.7978 | 9.6359 | 2.946 | 28.0949 | 3.437 | 5.0516 | 20.9616 | 12.4251 | 3.9034 | 47.3407 | 3.437 | 26.1765 | 24.9779 | 12.3445 | 5.4992 | 67.4054 | 3.437 | 60.5043 | 26.5079 | 12.9464 | 5.4992 | 75.2675 | 3.437 | 85.1542
t3101 | 15.7978 | 9.6359 | 2.946 | 28.0949 | 3.437 | 5.0516 | 20.9616 | 12.4251 | 3.9034 | 47.3407 | 3.437 | 26.1765 | 24.9779 | 12.3445 | 5.4992 | 67.4054 | 3.437 | 60.5043 | 26.5079 | 12.9464 | 5.4992 | 75.2675 | 3.437 | 85.1542
t3102 | 15.7978 | 9.6359 | 2.946 | 28.0949 | 3.437 | 5.0516 | 20.9616 | 12.4251 | 3.9034 | 47.3407 | 3.437 | 26.1765 | 24.9779 | 12.3445 | 5.4992 | 67.4054 | 3.437 | 60.5043 | 26.5079 | 12.9464 | 5.4992 | 75.2675 | 3.437 | 85.1542
t3103 | 15.7978 | 9.6359 | 2.946 | 28.0949 | 3.437 | 5.0516 | 20.9616 | 12.4251 | 3.9034 | 47.3407 | 3.437 | 26.1765 | 24.9779 | 12.3445 | 5.4992 | 67.4054 | 3.437 | 60.5043 | 26.5079 | 12.9464 | 5.4992 | 75.2675 | 3.437 | 85.1542
t3104 | 15.7978 | 9.6359 | 2.946 | 28.0949 | 3.437 | 5.0516 | 20.9616 | 12.4251 | 3.9034 | 47.3407 | 3.437 | 26.1765 | 24.9779 | 12.3445 | 5.4992 | 67.4054 | 3.437 | 60.5043 | 26.5079 | 12.9464 | 5.4992 | 75.2675 | 3.437 | 85.1542
t3105 | 15.7978 | 9.6359 | 2.946 | 28.0949 | 3.437 | 5.0516 | 20.9616 | 12.4251 | 3.9034 | 47.3407 | 3.437 | 26.1765 | 24.9779 | 12.3445 | 5.4992 | 67.4054 | 3.437 | 60.5043 | 26.5079 | 12.9464 | 5.4992 | 75.2675 | 3.437 | 85.1542
t3106 | 15.7978 | 9.6359 | 2.946 | 28.0949 | 3.437 | 5.0516 | 20.9616 | 12.4251 | 3.9034 | 47.3407 | 3.437 | 26.1765 | 24.9779 | 12.3445 | 5.4992 | 67.4054 | 3.437 | 60.5043 | 26.5079 | 12.9464 | 5.4992 | 75.2675 | 3.437 | 85.1542
t3107 | 15.7978 | 9.6359 | 2.946 | 28.0949 | 3.437 | 5.0516 | 20.9616 | 12.4251 | 3.9034 | 47.3407 | 3.437 | 26.1765 | 24.9779 | 12.3445 | 5.4992 | 67.4054 | 3.437 | 60.5043 | 26.5079 | 12.9464 | 5.4992 | 75.2675 | 3.437 | 85.1542
t3108 | 15.7978 | 9.6359 | 2.946 | 28.0949 | 3.437 | 5.0516 | 20.9616 | 12.4251 | 3.9034 | 47.3407 | 3.437 | 26.1765 | 24.9779 | 12.3445 | 5.4992 | 67.4054 | 3.437 | 60.5043 | 26.5079 | 12.9464 | 5.4992 | 75.2675 | 3.437 | 85.1542
t3109 | 15.7978 | 9.6359 | 2.946 | 28.0949 | 3.437 | 5.0516 | 20.9616 | 12.4251 | 3.9034 | 47.3407 | 3.437 | 26.1765 | 24.9779 | 12.3445 | 5.4992 | 67.4054 | 3.437 | 60.5043 | 26.5079 | 12.9464 | 5.4992 | 75.2675 | 3.437 | 85.1542
t3110 | 15.7978 | 9.6359 | 2.946 | 28.0949 | 3.437 | 5.0516 | 20.9616 | 12.4251 | 3.9034 | 47.3407 | 3.437 | 26.1765 | 24.9779 | 12.3445 | 5.4992 | 67.4054 | 3.437 | 60.5043 | 26.5079 | 12.9464 | 5.4992 | 75.2675 | 3.437 | 85.1542
t3111 | 15.7978 | 9.6359 | 2.946 | 28.0949 | 3.437 | 5.0516 | 20.9616 | 12.4251 | 3.9034 | 47.3407 | 3.437 | 26.1765 | 24.9779 | 12.3445 | 5.4992 | 67.4054 | 3.437 | 60.5043 | 26.5079 | 12.9464 | 5.4992 | 75.2675 | 3.437 | 85.1542
t3112 | 15.7978 | 9.6359 | 2.946 | 28.0949 | 3.437 | 5.0516 | 20.9616 | 12.4251 | 3.9034 | 47.3407 | 3.437 | 26.1765 | 24.9779 | 12.3445 | 5.4992 | 67.4054 | 3.437 | 60.5043 | 26.5079 | 12.9464 | 5.4992 | 75.2675 | 3.437 | 85.1542
t3113 | 15.7978 | 9.6359 | 2.946 | 28.0949 | 3.437 | 5.0516 | 20.9616 | 12.4251 | 3.9034 | 47.3407 | 3.437 | 26.1765 | 24.9779 | 12.3445 | 5.4992 | 67.4054 | 3.437 | 60.5043 | 26.5079 | 12.9464 | 5.4992 | 75.2675 | 3.437 | 85.1542
t3114 | 15.7978 | 9.6359 | 2.946 | 28.0949 | 3.437 | 5.0516 | 20.9616 | 12.4251 | 3.9034 | 47.3407 | 3.437 | 26.1765 | 24.9779 | 12.3445 | 5.4992 | 67.4054 | 3.437 | 60.5043 | 26.5079 | 12.9464 | 5.4992 | 75.2675 | 3.437 | 85.1542
t3115 | 15.7978 | 9.6359 | 2.946 | 28.0949 | 3.437 | 5.0516 | 20.9616 | 12.4251 | 3.9034 | 47.3407 | 3.437 | 26.1765 | 24.9779 | 12.3445 | 5.4992 | 67.4054 | 3.437 | 60.5043 | 26.5079 | 12.9464 | 5.4992 | 75.2675 | 3.437 | 85.1542
t3116 | 15.7978 | 9.6359 | 2.946 | 28.0949 | 3.437 | 5.0516 | 20.9616 | 12.4251 | 3.9034 | 47.3407 | 3.437 | 26.1765 | 24.9779 | 12.3445 | 5.4992 | 67.4054 | 3.437 | 60.5043 | 26.5079 | 12.9464 | 5.4992 | 75.2675 | 3.437 | 85.1542
t3117 | 15.7978 | 9.6359 | 2.946 | 28.0949 | 3.437 | 5.0516 | 20.9616 | 12.4251 | 3.9034 | 47.3407 | 3.437 | 26.1765 | 24.9779 | 12.3445 | 5.4992 | 67.4054 | 3.437 | 60.5043 | 26.5079 | 12.9464 | 5.4992 | 75.2675 | 3.437 | 85.1542
t3118 | 15.7978 | 9.6359 | 2.946 | 28.0949 | 3.437 | 5.0516 | 20.9616 | 12.4251 | 3.9034 | 47.3407 | 3.437 | 26.1765 | 24.9779 | 12.3445 | 5.4992 | 67.4054 | 3.437 | 60.5043 | 26.5079 | 12.9464 | 5.4992 | 75.2675 | 3.437 | 85.1542
t3119 | 15.7978 | 9.6359 | 2.946 | 28.0949 | 3.437 | 5.0516 | 20.9616 | 12.4251 | 3.9034 | 47.3407 | 3.437 | 26.1765 | 24.9779 | 12.3445 | 5.4992 | 67.4054 | 3.437 | 60.5043 | 26.5079 | 12.9464 | 5.4992 | 75.2675 | 3.437 | 85.1542
t3120 | 15.7978 | 9.6359 | 2.946 | 28.0949 | 3.437 | 5.0516 | 20.9616 | 12.4251 | 3.9034 | 47.3407 | 3.437 | 26.1765 | 24.9779 | 12.3445 | 5.4992 | 67.4054 | 3.437 | 60.5043 | 26.5079 | 12.9464 | 5.4992 | 75.2675 | 3.437 | 85.1542
t3121 | 15.7978 | 9.6359 | 2.946 | 28.0949 | 3.437 | 5.1325 | 20.9616 | 12.4251 | 3.9034 | 47.3407 | 3.437 | 26.5953 | 24.9779 | 12.3445 | 5.4992 | 67.4054 | 3.437 | 61.4724 | 26.5079 | 12.9464 | 5.4992 | 75.2675 | 3.437 | 86.5167
t3122 | 15.7978 | 9.6359 | 2.946 | 28.0949 | 3.437 | 5.1325 | 20.9616 | 12.4251 | 3.9034 | 47.3407 | 3.437 | 26.5953 | 24.9779 | 12.3445 | 5.4992 | 67.4054 | 3.437 | 61.4724 | 26.5079 | 12.9464 | 5.4992 | 75.2675 | 3.437 | 86.5167
t3123 | 15.7978 | 9.6359 | 2.946 | 28.0949 | 3.437 | 5.1325 | 20.9616 | 12.4251 | 3.9034 | 47.3407 | 3.437 | 26.5953 | 24.9779 | 12.3445 | 5.4992 | 67.4054 | 3.437 | 61.4724 | 26.5079 | 12.9464 | 5.4992 | 75.2675 | 3.437 | 86.5167
t3124 | 15.7978 | 9.6359 | 2.946 | 28.0949 | 3.437 | 5.1325 | 20.9616 | 12.4251 | 3.9034 | 47.3407 | 3.437 | 26.5953 | 24.9779 | 12.3445 | 5.4992 | 67.4054 | 3.437 | 61.4724 | 26.5079 | 12.9464 | 5.4992 | 75.2675 | 3.437 | 86.5167
t3125 | 15.7978 | 9.6359 | 2.946 | 28.0949 | 3.437 | 5.1325 | 20.9616 | 12.4251 | 3.9034 | 47.3407 | 3.437 | 26.5953 | 24.9779 | 12.3445 | 5.4992 | 67.4054 | 3.437 | 61.4724 | 26.5079 | 12.9464 | 5.4992 | 75.2675 | 3.437 | 86.5167
t3126 | 15.7978 | 9.6359 | 2.946 | 28.0949 | 3.437 | 5.1325 | 20.9616 | 12.4251 | 3.9034 | 47.3407 | 3.437 | 26.5953 | 24.9779 | 12.3445 | 5.4992 | 67.4054 | 3.437 | 61.4724 | 26.5079 | 12.9464 | 5.4992 | 75.2675 | 3.437 | 86.5167
t3127 | 15.7978 | 9.6359 | 2.946 | 28.0949 | 3.437 | 5.1325 | 20.9616 | 12.4251 | 3.9034 | 47.3407 | 3.437 | 26.5953 | 24.9779 | 12.3445 | 5.4992 | 67.4054 | 3.437 | 61.4724 | 26.5079 | 12.9464 | 5.4992 | 75.2675 | 3.437 | 86.5167
t3128 | 15.7978 | 9.6359 | 2.946 | 28.0949 | 3.437 | 5.1325 | 20.9616 | 12.4251 | 3.9034 | 47.3407 | 3.437 | 26.5953 | 24.9779 | 12.3445 | 5.4992 | 67.4054 | 3.437 | 61.4724 | 26.5079 | 12.9464 | 5.4992 | 75.2675 | 3.437 | 86.5167
t3129 | 15.7978 | 9.6359 | 2.946 | 28.0949 | 3.437 | 5.1325 | 20.9616 | 12.4251 | 3.9034 | 47.3407 | 3.437 | 26.5953 | 24.9779 | 12.3445 | 5.4992 | 67.4054 | 3.437 | 61.4724 | 26.5079 | 12.9464 | 5.4992 | 75.2675 | 3.437 | 86.5167
t3130 | 15.7978 | 9.6359 | 2.946 | 28.0949 | 3.437 | 5.1325 | 20.9616 | 12.4251 | 3.9034 | 47.3407 | 3.437 | 26.5953 | 24.9779 | 12.3445 | 5.4992 | 67.4054 | 3.437 | 61.4724 | 26.5079 | 12.9464 | 5.4992 | 75.2675 | 3.437 | 86.5167
t3131 | 15.7978 | 9.6359 | 2.946 | 28.0949 | 3.437 | 5.1325 | 20.9616 | 12.4251 | 3.9034 | 47.3407 | 3.437 | 26.5953 | 24.9779 | 12.3445 | 5.4992 | 67.4054 | 3.437 | 61.4724 | 26.5079 | 12.9464 | 5.4992 | 75.2675 | 3.437 | 86.5167
t3132 | 15.7978 | 9.6359 | 2.946 | 28.0949 | 3.437 | 5.1325 | 20.9616 | 12.4251 | 3.9034 | 47.3407 | 3.437 | 26.5953 | 24.9779 | 12.3445 | 5.4992 | 67.4054 | 3.437 | 61.4724 | 26.5079 | 12.9464 | 5.4992 | 75.2675 | 3.437 | 86.5167
t3133 | 15.7978 | 9.6359 | 2.946 | 28.0949 | 3.437 | 5.1325 | 20.9616 | 12.4251 | 3.9034 | 47.3407 | 3.437 | 26.5953 | 24.9779 | 12.3445 | 5.4992 | 67.4054 | 3.437 | 61.4724 | 26.5079 | 12.9464 | 5.4992 | 75.2675 | 3.437 | 86.5167
t3134 | 15.7978 | 9.6359 | 2.946 | 28.0949 | 3.437 | 5.1325 | 20.9616 | 12.4251 | 3.9034 | 47.3407 | 3.437 | 26.5953 | 24.9779 | 12.3445 | 5.4992 | 67.4054 | 3.437 | 61.4724 | 26.5079 | 12.9464 | 5.4992 | 75.2675 | 3.437 | 86.5167
t3135 | 15.7978 | 9.6359 | 2.946 | 28.0949 | 3.437 | 5.1325 | 20.9616 | 12.4251 | 3.9034 | 47.3407 | 3.437 | 26.5953 | 24.9779 | 12.3445 | 5.4992 | 67.4054 | 3.437 | 61.4724 | 26.5079 | 12.9464 | 5.4992 | 75.2675 | 3.437 | 86.5167
t3136 | 15.7978 | 9.6359 | 2.946 | 28.0949 | 3.437 | 5.1325 | 20.9616 | 12.4251 | 3.9034 | 47.3407 | 3.437 | 26.5953 | 24.9779 | 12.3445 | 5.4992 | 67.4054 | 3.437 | 61.4724 | 26.5079 | 12.9464 | 5.4992 | 75.2675 | 3.437 | 86.5167
t3137 | 15.7978 | 9.6359 | 2.946 | 28.0949 | 3.437 | 5.1325 | 20.9616 | 12.4251 | 3.9034 | 47.3407 | 3.437 | 26.5953 | 24.9779 | 12.3445 | 5.4992 | 67.4054 | 3.437 | 61.4724 | 26.5079 | 12.9464 | 5.4992 | 75.2675 | 3.437 | 86.5167
t3138 | 15.7978 | 9.6359 | 2.946 | 28.0949 | 3.437 | 5.1325 | 20.9616 | 12.4251 | 3.9034 | 47.3407 | 3.437 | 26.5953 | 24.9779 | 12.3445 | 5.4992 | 67.4054 | 3.437 | 61.4724 | 26.5079 | 12.9464 | 5.4992 | 75.2675 | 3.437 | 86.5167
t3139 | 15.7978 | 9.6359 | 2.946 | 28.0949 | 3.437 | 5.1325 | 20.9616 | 12.4251 | 3.9034 | 47.3407 | 3.437 | 26.5953 | 24.9779 | 12.3445 | 5.4992 | 67.4054 | 3.437 | 61.4724 | 26.5079 | 12.9464 | 5.4992 | 75.2675 | 3.437 | 86.5167
t3140 | 15.7978 | 9.6359 | 2.946 | 28.0949 | 3.437 | 5.1325 | 20.9616 | 12.4251 | 3.9034 | 47.3407 | 3.437 | 26.5953 | 24.9779 | 12.3445 | 5.4992 | 67.4054 | 3.437 | 61.4724 | 26.5079 | 12.9464 | 5.4992 | 75.2675 | 3.437 | 86.5167
t3141 | 15.7978 | 9.6359 | 2.946 | 28.0949 | 3.437 | 5.1325 | 20.9616 | 12.4251 | 3.9034 | 47.3407 | 3.437 | 26.5953 | 24.9779 | 12.3445 | 5.4992 | 67.4054 | 3.437 | 61.4724 | 26.5079 | 12.9464 | 5.4992 | 75.2675 | 3.437 | 86.5167
t3142 | 15.7978 | 9.6359 | 2.946 | 28.0949 | 3.437 | 5.1325 | 20.9616 | 12.4251 | 3.9034 | 47.3407 | 3.437 | 26.5953 | 24.9779 | 12.3445 | 5.4992 | 67.4054 | 3.437 | 61.4724 | 26.5079 | 12.9464 | 5.4992 | 75.2675 | 3.437 | 86.5167
t3143 | 15.7978 | 9.6359 | 2.946 | 28.0949 | 3.437 | 5.1325 | 20.9616 | 12.4251 | 3.9034 | 47.3407 | 3.437 | 26.5953 | 24.9779 | 12.3445 | 5.4992 | 67.4054 | 3.437 | 61.4724 | 26.5079 | 12.9464 | 5.4992 | 75.2675 | 3.437 | 86.5167
t3144 | 15.7978 | 9.6359 | 2.946 | 28.0949 | 3.437 | 5.1325 | 20.9616 | 12.4251 | 3.9034 | 47.3407 | 3.437 | 26.5953 | 24.9779 | 12.3445 | 5.4992 | 67.4054 | 3.437 | 61.4724 | 26.5079 | 12.9464 | 5.4992 | 75.2675 | 3.437 | 86.5167
t3145 | 15.7978 | 9.6359 | 2.946 | 28.0949 | 3.437 | 5.1055 | 20.9616 | 12.4251 | 3.9034 | 47.3407 | 3.437 | 26.4557 | 24.9779 | 12.3445 | 5.4992 | 67.4054 | 3.437 | 61.1497 | 26.5079 | 12.9464 | 5.4992 | 75.2675 | 3.437 | 86.0625
t3146 | 15.7978 | 9.6359 | 2.946 | 28.0949 | 3.437 | 5.1055 | 20.9616 | 12.4251 | 3.9034 | 47.3407 | 3.437 | 26.4557 | 24.9779 | 12.3445 | 5.4992 | 67.4054 | 3.437 | 61.1497 | 26.5079 | 12.9464 | 5.4992 | 75.2675 | 3.437 | 86.0625
t3147 | 15.7978 | 9.6359 | 2.946 | 28.0949 | 3.437 | 5.1055 | 20.9616 | 12.4251 | 3.9034 | 47.3407 | 3.437 | 26.4557 | 24.9779 | 12.3445 | 5.4992 | 67.4054 | 3.437 | 61.1497 | 26.5079 | 12.9464 | 5.4992 | 75.2675 | 3.437 | 86.0625
t3148 | 15.7978 | 9.6359 | 2.946 | 28.0949 | 3.437 | 5.1055 | 20.9616 | 12.4251 | 3.9034 | 47.3407 | 3.437 | 26.4557 | 24.9779 | 12.3445 | 5.4992 | 67.4054 | 3.437 | 61.1497 | 26.5079 | 12.9464 | 5.4992 | 75.2675 | 3.437 | 86.0625
t3149 | 15.7978 | 9.6359 | 2.946 | 28.0949 | 3.437 | 5.1055 | 20.9616 | 12.4251 | 3.9034 | 47.3407 | 3.437 | 26.4557 | 24.9779 | 12.3445 | 5.4992 | 67.4054 | 3.437 | 61.1497 | 26.5079 | 12.9464 | 5.4992 | 75.2675 | 3.437 | 86.0625
t3150 | 15.7978 | 9.6359 | 2.946 | 28.0949 | 3.437 | 5.1055 | 20.9616 | 12.4251 | 3.9034 | 47.3407 | 3.437 | 26.4557 | 24.9779 | 12.3445 | 5.4992 | 67.4054 | 3.437 | 61.1497 | 26.5079 | 12.9464 | 5.4992 | 75.2675 | 3.437 | 86.0625
t3151 | 15.7978 | 9.6359 | 2.946 | 28.0949 | 3.437 | 5.1055 | 20.9616 | 12.4251 | 3.9034 | 47.3407 | 3.437 | 26.4557 | 24.9779 | 12.3445 | 5.4992 | 67.4054 | 3.437 | 61.1497 | 26.5079 | 12.9464 | 5.4992 | 75.2675 | 3.437 | 86.0625
t3152 | 15.7978 | 9.6359 | 2.946 | 28.0949 | 3.437 | 5.1055 | 20.9616 | 12.4251 | 3.9034 | 47.3407 | 3.437 | 26.4557 | 24.9779 | 12.3445 | 5.4992 | 67.4054 | 3.437 | 61.1497 | 26.5079 | 12.9464 | 5.4992 | 75.2675 | 3.437 | 86.0625
t3153 | 15.7978 | 9.6359 | 2.946 | 28.0949 | 3.437 | 5.1055 | 20.9616 | 12.4251 | 3.9034 | 47.3407 | 3.437 | 26.4557 | 24.9779 | 12.3445 | 5.4992 | 67.4054 | 3.437 | 61.1497 | 26.5079 | 12.9464 | 5.4992 | 75.2675 | 3.437 | 86.0625
t3154 | 15.7978 | 9.6359 | 2.946 | 28.0949 | 3.437 | 5.1055 | 20.9616 | 12.4251 | 3.9034 | 47.3407 | 3.437 | 26.4557 | 24.9779 | 12.3445 | 5.4992 | 67.4054 | 3.437 | 61.1497 | 26.5079 | 12.9464 | 5.4992 | 75.2675 | 3.437 | 86.0625
t3155 | 15.7978 | 9.6359 | 2.946 | 28.0949 | 3.437 | 5.1055 | 20.9616 | 12.4251 | 3.9034 | 47.3407 | 3.437 | 26.4557 | 24.9779 | 12.3445 | 5.4992 | 67.4054 | 3.437 | 61.1497 | 26.5079 | 12.9464 | 5.4992 | 75.2675 | 3.437 | 86.0625
t3156 | 15.7978 | 9.6359 | 2.946 | 28.0949 | 3.437 | 5.1055 | 20.9616 | 12.4251 | 3.9034 | 47.3407 | 3.437 | 26.4557 | 24.9779 | 12.3445 | 5.4992 | 67.4054 | 3.437 | 61.1497 | 26.5079 | 12.9464 | 5.4992 | 75.2675 | 3.437 | 86.0625
t3157 | 15.7978 | 9.6359 | 2.946 | 28.0949 | 3.437 | 5.1055 | 20.9616 | 12.4251 | 3.9034 | 47.3407 | 3.437 | 26.4557 | 24.9779 | 12.3445 | 5.4992 | 67.4054 | 3.437 | 61.1497 | 26.5079 | 12.9464 | 5.4992 | 75.2675 | 3.437 | 86.0625
t3158 | 15.7978 | 9.6359 | 2.946 | 28.0949 | 3.437 | 5.1055 | 20.9616 | 12.4251 | 3.9034 | 47.3407 | 3.437 | 26.4557 | 24.9779 | 12.3445 | 5.4992 | 67.4054 | 3.437 | 61.1497 | 26.5079 | 12.9464 | 5.4992 | 75.2675 | 3.437 | 86.0625
t3159 | 15.7978 | 9.6359 | 2.946 | 28.0949 | 3.437 | 5.1055 | 20.9616 | 12.4251 | 3.9034 | 47.3407 | 3.437 | 26.4557 | 24.9779 | 12.3445 | 5.4992 | 67.4054 | 3.437 | 61.1497 | 26.5079 | 12.9464 | 5.4992 | 75.2675 | 3.437 | 86.0625
t3160 | 15.7978 | 9.6359 | 2.946 | 28.0949 | 3.437 | 5.1055 | 20.9616 | 12.4251 | 3.9034 | 47.3407 | 3.437 | 26.4557 | 24.9779 | 12.3445 | 5.4992 | 67.4054 | 3.437 | 61.1497 | 26.5079 | 12.9464 | 5.4992 | 75.2675 | 3.437 | 86.0625
t3161 | 15.7978 | 9.6359 | 2.946 | 28.0949 | 3.437 | 5.1055 | 20.9616 | 12.4251 | 3.9034 | 47.3407 | 3.437 | 26.4557 | 24.9779 | 12.3445 | 5.4992 | 67.4054 | 3.437 | 61.1497 | 26.5079 | 12.9464 | 5.4992 | 75.2675 | 3.437 | 86.0625
t3162 | 15.7978 | 9.6359 | 2.946 | 28.0949 | 3.437 | 5.1055 | 20.9616 | 12.4251 | 3.9034 | 47.3407 | 3.437 | 26.4557 | 24.9779 | 12.3445 | 5.4992 | 67.4054 | 3.437 | 61.1497 | 26.5079 | 12.9464 | 5.4992 | 75.2675 | 3.437 | 86.0625
t3163 | 15.7978 | 9.6359 | 2.946 | 28.0949 | 3.437 | 5.1055 | 20.9616 | 12.4251 | 3.9034 | 47.3407 | 3.437 | 26.4557 | 24.9779 | 12.3445 | 5.4992 | 67.4054 | 3.437 | 61.1497 | 26.5079 | 12.9464 | 5.4992 | 75.2675 | 3.437 | 86.0625
t3164 | 15.7978 | 9.6359 | 2.946 | 28.0949 | 3.437 | 5.1055 | 20.9616 | 12.4251 | 3.9034 | 47.3407 | 3.437 | 26.4557 | 24.9779 | 12.3445 | 5.4992 | 67.4054 | 3.437 | 61.1497 | 26.5079 | 12.9464 | 5.4992 | 75.2675 | 3.437 | 86.0625
t3165 | 15.7978 | 9.6359 | 2.946 | 28.0949 | 3.437 | 5.1055 | 20.9616 | 12.4251 | 3.9034 | 47.3407 | 3.437 | 26.4557 | 24.9779 | 12.3445 | 5.4992 | 67.4054 | 3.437 | 61.1497 | 26.5079 | 12.9464 | 5.4992 | 75.2675 | 3.437 | 86.0625
t3166 | 15.7978 | 9.6359 | 2.946 | 28.0949 | 3.437 | 5.1055 | 20.9616 | 12.4251 | 3.9034 | 47.3407 | 3.437 | 26.4557 | 24.9779 | 12.3445 | 5.4992 | 67.4054 | 3.437 | 61.1497 | 26.5079 | 12.9464 | 5.4992 | 75.2675 | 3.437 | 86.0625
t3167 | 15.7978 | 9.6359 | 2.946 | 28.0949 | 3.437 | 5.1055 | 20.9616 | 12.4251 | 3.9034 | 47.3407 | 3.437 | 26.4557 | 24.9779 | 12.3445 | 5.4992 | 67.4054 | 3.437 | 61.1497 | 26.5079 | 12.9464 | 5.4992 | 75.2675 | 3.437 | 86.0625
t3168 | 15.7978 | 9.6359 | 2.946 | 28.0949 | 3.437 | 5.1055 | 20.9616 | 12.4251 | 3.9034 | 47.3407 | 3.437 | 26.4557 | 24.9779 | 12.3445 | 5.4992 | 67.4054 | 3.437 | 61.1497 | 26.5079 | 12.9464 | 5.4992 | 75.2675 | 3.437 | 86.0625
t3169 | 15.7978 | 9.6359 | 2.946 | 28.0949 | 3.437 | 5.1527 | 20.9616 | 12.4251 | 3.9034 | 47.3407 | 3.437 | 26.7 | 24.9779 | 12.3445 | 5.4992 | 67.4054 | 3.437 | 61.7144 | 26.5079 | 12.9464 | 5.4992 | 75.2675 | 3.437 | 86.8573
t3170 | 15.7978 | 9.6359 | 2.946 | 28.0949 | 3.437 | 5.1527 | 20.9616 | 12.4251 | 3.9034 | 47.3407 | 3.437 | 26.7 | 24.9779 | 12.3445 | 5.4992 | 67.4054 | 3.437 | 61.7144 | 26.5079 | 12.9464 | 5.4992 | 75.2675 | 3.437 | 86.8573
t3171 | 15.7978 | 9.6359 | 2.946 | 28.0949 | 3.437 | 5.1527 | 20.9616 | 12.4251 | 3.9034 | 47.3407 | 3.437 | 26.7 | 24.9779 | 12.3445 | 5.4992 | 67.4054 | 3.437 | 61.7144 | 26.5079 | 12.9464 | 5.4992 | 75.2675 | 3.437 | 86.8573
t3172 | 15.7978 | 9.6359 | 2.946 | 28.0949 | 3.437 | 5.1527 | 20.9616 | 12.4251 | 3.9034 | 47.3407 | 3.437 | 26.7 | 24.9779 | 12.3445 | 5.4992 | 67.4054 | 3.437 | 61.7144 | 26.5079 | 12.9464 | 5.4992 | 75.2675 | 3.437 | 86.8573
t3173 | 15.7978 | 9.6359 | 2.946 | 28.0949 | 3.437 | 5.1527 | 20.9616 | 12.4251 | 3.9034 | 47.3407 | 3.437 | 26.7 | 24.9779 | 12.3445 | 5.4992 | 67.4054 | 3.437 | 61.7144 | 26.5079 | 12.9464 | 5.4992 | 75.2675 | 3.437 | 86.8573
t3174 | 15.7978 | 9.6359 | 2.946 | 28.0949 | 3.437 | 5.1527 | 20.9616 | 12.4251 | 3.9034 | 47.3407 | 3.437 | 26.7 | 24.9779 | 12.3445 | 5.4992 | 67.4054 | 3.437 | 61.7144 | 26.5079 | 12.9464 | 5.4992 | 75.2675 | 3.437 | 86.8573
t3175 | 15.7978 | 9.6359 | 2.946 | 28.0949 | 3.437 | 5.1527 | 20.9616 | 12.4251 | 3.9034 | 47.3407 | 3.437 | 26.7 | 24.9779 | 12.3445 | 5.4992 | 67.4054 | 3.437 | 61.7144 | 26.5079 | 12.9464 | 5.4992 | 75.2675 | 3.437 | 86.8573
t3176 | 15.7978 | 9.6359 | 2.946 | 28.0949 | 3.437 | 5.1527 | 20.9616 | 12.4251 | 3.9034 | 47.3407 | 3.437 | 26.7 | 24.9779 | 12.3445 | 5.4992 | 67.4054 | 3.437 | 61.7144 | 26.5079 | 12.9464 | 5.4992 | 75.2675 | 3.437 | 86.8573
t3177 | 15.7978 | 9.6359 | 2.946 | 28.0949 | 3.437 | 5.1527 | 20.9616 | 12.4251 | 3.9034 | 47.3407 | 3.437 | 26.7 | 24.9779 | 12.3445 | 5.4992 | 67.4054 | 3.437 | 61.7144 | 26.5079 | 12.9464 | 5.4992 | 75.2675 | 3.437 | 86.8573
t3178 | 15.7978 | 9.6359 | 2.946 | 28.0949 | 3.437 | 5.1527 | 20.9616 | 12.4251 | 3.9034 | 47.3407 | 3.437 | 26.7 | 24.9779 | 12.3445 | 5.4992 | 67.4054 | 3.437 | 61.7144 | 26.5079 | 12.9464 | 5.4992 | 75.2675 | 3.437 | 86.8573
t3179 | 15.7978 | 9.6359 | 2.946 | 28.0949 | 3.437 | 5.1527 | 20.9616 | 12.4251 | 3.9034 | 47.3407 | 3.437 | 26.7 | 24.9779 | 12.3445 | 5.4992 | 67.4054 | 3.437 | 61.7144 | 26.5079 | 12.9464 | 5.4992 | 75.2675 | 3.437 | 86.8573
t3180 | 15.7978 | 9.6359 | 2.946 | 28.0949 | 3.437 | 5.1527 | 20.9616 | 12.4251 | 3.9034 | 47.3407 | 3.437 | 26.7 | 24.9779 | 12.3445 | 5.4992 | 67.4054 | 3.437 | 61.7144 | 26.5079 | 12.9464 | 5.4992 | 75.2675 | 3.437 | 86.8573
t3181 | 15.7978 | 9.6359 | 2.946 | 28.0949 | 3.437 | 5.1527 | 20.9616 | 12.4251 | 3.9034 | 47.3407 | 3.437 | 26.7 | 24.9779 | 12.3445 | 5.4992 | 67.4054 | 3.437 | 61.7144 | 26.5079 | 12.9464 | 5.4992 | 75.2675 | 3.437 | 86.8573
t3182 | 15.7978 | 9.6359 | 2.946 | 28.0949 | 3.437 | 5.1527 | 20.9616 | 12.4251 | 3.9034 | 47.3407 | 3.437 | 26.7 | 24.9779 | 12.3445 | 5.4992 | 67.4054 | 3.437 | 61.7144 | 26.5079 | 12.9464 | 5.4992 | 75.2675 | 3.437 | 86.8573
t3183 | 15.7978 | 9.6359 | 2.946 | 28.0949 | 3.437 | 5.1527 | 20.9616 | 12.4251 | 3.9034 | 47.3407 | 3.437 | 26.7 | 24.9779 | 12.3445 | 5.4992 | 67.4054 | 3.437 | 61.7144 | 26.5079 | 12.9464 | 5.4992 | 75.2675 | 3.437 | 86.8573
t3184 | 15.7978 | 9.6359 | 2.946 | 28.0949 | 3.437 | 5.1527 | 20.9616 | 12.4251 | 3.9034 | 47.3407 | 3.437 | 26.7 | 24.9779 | 12.3445 | 5.4992 | 67.4054 | 3.437 | 61.7144 | 26.5079 | 12.9464 | 5.4992 | 75.2675 | 3.437 | 86.8573
t3185 | 15.7978 | 9.6359 | 2.946 | 28.0949 | 3.437 | 5.1527 | 20.9616 | 12.4251 | 3.9034 | 47.3407 | 3.437 | 26.7 | 24.9779 | 12.3445 | 5.4992 | 67.4054 | 3.437 | 61.7144 | 26.5079 | 12.9464 | 5.4992 | 75.2675 | 3.437 | 86.8573
t3186 | 15.7978 | 9.6359 | 2.946 | 28.0949 | 3.437 | 5.1527 | 20.9616 | 12.4251 | 3.9034 | 47.3407 | 3.437 | 26.7 | 24.9779 | 12.3445 | 5.4992 | 67.4054 | 3.437 | 61.7144 | 26.5079 | 12.9464 | 5.4992 | 75.2675 | 3.437 | 86.8573
t3187 | 15.7978 | 9.6359 | 2.946 | 28.0949 | 3.437 | 5.1527 | 20.9616 | 12.4251 | 3.9034 | 47.3407 | 3.437 | 26.7 | 24.9779 | 12.3445 | 5.4992 | 67.4054 | 3.437 | 61.7144 | 26.5079 | 12.9464 | 5.4992 | 75.2675 | 3.437 | 86.8573
t3188 | 15.7978 | 9.6359 | 2.946 | 28.0949 | 3.437 | 5.1527 | 20.9616 | 12.4251 | 3.9034 | 47.3407 | 3.437 | 26.7 | 24.9779 | 12.3445 | 5.4992 | 67.4054 | 3.437 | 61.7144 | 26.5079 | 12.9464 | 5.4992 | 75.2675 | 3.437 | 86.8573
t3189 | 15.7978 | 9.6359 | 2.946 | 28.0949 | 3.437 | 5.1527 | 20.9616 | 12.4251 | 3.9034 | 47.3407 | 3.437 | 26.7 | 24.9779 | 12.3445 | 5.4992 | 67.4054 | 3.437 | 61.7144 | 26.5079 | 12.9464 | 5.4992 | 75.2675 | 3.437 | 86.8573
t3190 | 15.7978 | 9.6359 | 2.946 | 28.0949 | 3.437 | 5.1527 | 20.9616 | 12.4251 | 3.9034 | 47.3407 | 3.437 | 26.7 | 24.9779 | 12.3445 | 5.4992 | 67.4054 | 3.437 | 61.7144 | 26.5079 | 12.9464 | 5.4992 | 75.2675 | 3.437 | 86.8573
t3191 | 15.7978 | 9.6359 | 2.946 | 28.0949 | 3.437 | 5.1527 | 20.9616 | 12.4251 | 3.9034 | 47.3407 | 3.437 | 26.7 | 24.9779 | 12.3445 | 5.4992 | 67.4054 | 3.437 | 61.7144 | 26.5079 | 12.9464 | 5.4992 | 75.2675 | 3.437 | 86.8573
t3192 | 15.7978 | 9.6359 | 2.946 | 28.0949 | 3.437 | 5.1527 | 20.9616 | 12.4251 | 3.9034 | 47.3407 | 3.437 | 26.7 | 24.9779 | 12.3445 | 5.4992 | 67.4054 | 3.437 | 61.7144 | 26.5079 | 12.9464 | 5.4992 | 75.2675 | 3.437 | 86.8573
t3193 | 15.7978 | 9.6359 | 2.946 | 28.0949 | 3.437 | 5.0853 | 20.9616 | 12.4251 | 3.9034 | 47.3407 | 3.437 | 26.351 | 24.9779 | 12.3445 | 5.4992 | 67.4054 | 3.437 | 60.9077 | 26.5079 | 12.9464 | 5.4992 | 75.2675 | 3.437 | 85.7219
t3194 | 15.7978 | 9.6359 | 2.946 | 28.0949 | 3.437 | 5.0853 | 20.9616 | 12.4251 | 3.9034 | 47.3407 | 3.437 | 26.351 | 24.9779 | 12.3445 | 5.4992 | 67.4054 | 3.437 | 60.9077 | 26.5079 | 12.9464 | 5.4992 | 75.2675 | 3.437 | 85.7219
t3195 | 15.7978 | 9.6359 | 2.946 | 28.0949 | 3.437 | 5.0853 | 20.9616 | 12.4251 | 3.9034 | 47.3407 | 3.437 | 26.351 | 24.9779 | 12.3445 | 5.4992 | 67.4054 | 3.437 | 60.9077 | 26.5079 | 12.9464 | 5.4992 | 75.2675 | 3.437 | 85.7219
t3196 | 15.7978 | 9.6359 | 2.946 | 28.0949 | 3.437 | 5.0853 | 20.9616 | 12.4251 | 3.9034 | 47.3407 | 3.437 | 26.351 | 24.9779 | 12.3445 | 5.4992 | 67.4054 | 3.437 | 60.9077 | 26.5079 | 12.9464 | 5.4992 | 75.2675 | 3.437 | 85.7219
t3197 | 15.7978 | 9.6359 | 2.946 | 28.0949 | 3.437 | 5.0853 | 20.9616 | 12.4251 | 3.9034 | 47.3407 | 3.437 | 26.351 | 24.9779 | 12.3445 | 5.4992 | 67.4054 | 3.437 | 60.9077 | 26.5079 | 12.9464 | 5.4992 | 75.2675 | 3.437 | 85.7219
t3198 | 15.7978 | 9.6359 | 2.946 | 28.0949 | 3.437 | 5.0853 | 20.9616 | 12.4251 | 3.9034 | 47.3407 | 3.437 | 26.351 | 24.9779 | 12.3445 | 5.4992 | 67.4054 | 3.437 | 60.9077 | 26.5079 | 12.9464 | 5.4992 | 75.2675 | 3.437 | 85.7219
t3199 | 15.7978 | 9.6359 | 2.946 | 28.0949 | 3.437 | 5.0853 | 20.9616 | 12.4251 | 3.9034 | 47.3407 | 3.437 | 26.351 | 24.9779 | 12.3445 | 5.4992 | 67.4054 | 3.437 | 60.9077 | 26.5079 | 12.9464 | 5.4992 | 75.2675 | 3.437 | 85.7219
t3200 | 15.7978 | 9.6359 | 2.946 | 28.0949 | 3.437 | 5.0853 | 20.9616 | 12.4251 | 3.9034 | 47.3407 | 3.437 | 26.351 | 24.9779 | 12.3445 | 5.4992 | 67.4054 | 3.437 | 60.9077 | 26.5079 | 12.9464 | 5.4992 | 75.2675 | 3.437 | 85.7219
t3201 | 15.7978 | 9.6359 | 2.946 | 28.0949 | 3.437 | 5.0853 | 20.9616 | 12.4251 | 3.9034 | 47.3407 | 3.437 | 26.351 | 24.9779 | 12.3445 | 5.4992 | 67.4054 | 3.437 | 60.9077 | 26.5079 | 12.9464 | 5.4992 | 75.2675 | 3.437 | 85.7219
t3202 | 15.7978 | 9.6359 | 2.946 | 28.0949 | 3.437 | 5.0853 | 20.9616 | 12.4251 | 3.9034 | 47.3407 | 3.437 | 26.351 | 24.9779 | 12.3445 | 5.4992 | 67.4054 | 3.437 | 60.9077 | 26.5079 | 12.9464 | 5.4992 | 75.2675 | 3.437 | 85.7219
t3203 | 15.7978 | 9.6359 | 2.946 | 28.0949 | 3.437 | 5.0853 | 20.9616 | 12.4251 | 3.9034 | 47.3407 | 3.437 | 26.351 | 24.9779 | 12.3445 | 5.4992 | 67.4054 | 3.437 | 60.9077 | 26.5079 | 12.9464 | 5.4992 | 75.2675 | 3.437 | 85.7219
t3204 | 15.7978 | 9.6359 | 2.946 | 28.0949 | 3.437 | 5.0853 | 20.9616 | 12.4251 | 3.9034 | 47.3407 | 3.437 | 26.351 | 24.9779 | 12.3445 | 5.4992 | 67.4054 | 3.437 | 60.9077 | 26.5079 | 12.9464 | 5.4992 | 75.2675 | 3.437 | 85.7219
t3205 | 15.7978 | 9.6359 | 2.946 | 28.0949 | 3.437 | 5.0853 | 20.9616 | 12.4251 | 3.9034 | 47.3407 | 3.437 | 26.351 | 24.9779 | 12.3445 | 5.4992 | 67.4054 | 3.437 | 60.9077 | 26.5079 | 12.9464 | 5.4992 | 75.2675 | 3.437 | 85.7219
t3206 | 15.7978 | 9.6359 | 2.946 | 28.0949 | 3.437 | 5.0853 | 20.9616 | 12.4251 | 3.9034 | 47.3407 | 3.437 | 26.351 | 24.9779 | 12.3445 | 5.4992 | 67.4054 | 3.437 | 60.9077 | 26.5079 | 12.9464 | 5.4992 | 75.2675 | 3.437 | 85.7219
t3207 | 15.7978 | 9.6359 | 2.946 | 28.0949 | 3.437 | 5.0853 | 20.9616 | 12.4251 | 3.9034 | 47.3407 | 3.437 | 26.351 | 24.9779 | 12.3445 | 5.4992 | 67.4054 | 3.437 | 60.9077 | 26.5079 | 12.9464 | 5.4992 | 75.2675 | 3.437 | 85.7219
t3208 | 15.7978 | 9.6359 | 2.946 | 28.0949 | 3.437 | 5.0853 | 20.9616 | 12.4251 | 3.9034 | 47.3407 | 3.437 | 26.351 | 24.9779 | 12.3445 | 5.4992 | 67.4054 | 3.437 | 60.9077 | 26.5079 | 12.9464 | 5.4992 | 75.2675 | 3.437 | 85.7219
t3209 | 15.7978 | 9.6359 | 2.946 | 28.0949 | 3.437 | 5.0853 | 20.9616 | 12.4251 | 3.9034 | 47.3407 | 3.437 | 26.351 | 24.9779 | 12.3445 | 5.4992 | 67.4054 | 3.437 | 60.9077 | 26.5079 | 12.9464 | 5.4992 | 75.2675 | 3.437 | 85.7219
t3210 | 15.7978 | 9.6359 | 2.946 | 28.0949 | 3.437 | 5.0853 | 20.9616 | 12.4251 | 3.9034 | 47.3407 | 3.437 | 26.351 | 24.9779 | 12.3445 | 5.4992 | 67.4054 | 3.437 | 60.9077 | 26.5079 | 12.9464 | 5.4992 | 75.2675 | 3.437 | 85.7219
t3211 | 15.7978 | 9.6359 | 2.946 | 28.0949 | 3.437 | 5.0853 | 20.9616 | 12.4251 | 3.9034 | 47.3407 | 3.437 | 26.351 | 24.9779 | 12.3445 | 5.4992 | 67.4054 | 3.437 | 60.9077 | 26.5079 | 12.9464 | 5.4992 | 75.2675 | 3.437 | 85.7219
t3212 | 15.7978 | 9.6359 | 2.946 | 28.0949 | 3.437 | 5.0853 | 20.9616 | 12.4251 | 3.9034 | 47.3407 | 3.437 | 26.351 | 24.9779 | 12.3445 | 5.4992 | 67.4054 | 3.437 | 60.9077 | 26.5079 | 12.9464 | 5.4992 | 75.2675 | 3.437 | 85.7219
t3213 | 15.7978 | 9.6359 | 2.946 | 28.0949 | 3.437 | 5.0853 | 20.9616 | 12.4251 | 3.9034 | 47.3407 | 3.437 | 26.351 | 24.9779 | 12.3445 | 5.4992 | 67.4054 | 3.437 | 60.9077 | 26.5079 | 12.9464 | 5.4992 | 75.2675 | 3.437 | 85.7219
t3214 | 15.7978 | 9.6359 | 2.946 | 28.0949 | 3.437 | 5.0853 | 20.9616 | 12.4251 | 3.9034 | 47.3407 | 3.437 | 26.351 | 24.9779 | 12.3445 | 5.4992 | 67.4054 | 3.437 | 60.9077 | 26.5079 | 12.9464 | 5.4992 | 75.2675 | 3.437 | 85.7219
t3215 | 15.7978 | 9.6359 | 2.946 | 28.0949 | 3.437 | 5.0853 | 20.9616 | 12.4251 | 3.9034 | 47.3407 | 3.437 | 26.351 | 24.9779 | 12.3445 | 5.4992 | 67.4054 | 3.437 | 60.9077 | 26.5079 | 12.9464 | 5.4992 | 75.2675 | 3.437 | 85.7219
t3216 | 15.7978 | 9.6359 | 2.946 | 28.0949 | 3.437 | 5.0853 | 20.9616 | 12.4251 | 3.9034 | 47.3407 | 3.437 | 26.351 | 24.9779 | 12.3445 | 5.4992 | 67.4054 | 3.437 | 60.9077 | 26.5079 | 12.9464 | 5.4992 | 75.2675 | 3.437 | 85.7219
t3217 | 15.7978 | 9.6359 | 2.946 | 28.0949 | 3.437 | 5.1122 | 20.9616 | 12.4251 | 3.9034 | 47.3407 | 3.437 | 26.4906 | 24.9779 | 12.3445 | 5.4992 | 67.4054 | 3.437 | 61.2303 | 26.5079 | 12.9464 | 5.4992 | 75.2675 | 3.437 | 86.176
t3218 | 15.7978 | 9.6359 | 2.946 | 28.0949 | 3.437 | 5.1122 | 20.9616 | 12.4251 | 3.9034 | 47.3407 | 3.437 | 26.4906 | 24.9779 | 12.3445 | 5.4992 | 67.4054 | 3.437 | 61.2303 | 26.5079 | 12.9464 | 5.4992 | 75.2675 | 3.437 | 86.176
t3219 | 15.7978 | 9.6359 | 2.946 | 28.0949 | 3.437 | 5.1122 | 20.9616 | 12.4251 | 3.9034 | 47.3407 | 3.437 | 26.4906 | 24.9779 | 12.3445 | 5.4992 | 67.4054 | 3.437 | 61.2303 | 26.5079 | 12.9464 | 5.4992 | 75.2675 | 3.437 | 86.176
t3220 | 15.7978 | 9.6359 | 2.946 | 28.0949 | 3.437 | 5.1122 | 20.9616 | 12.4251 | 3.9034 | 47.3407 | 3.437 | 26.4906 | 24.9779 | 12.3445 | 5.4992 | 67.4054 | 3.437 | 61.2303 | 26.5079 | 12.9464 | 5.4992 | 75.2675 | 3.437 | 86.176
t3221 | 15.7978 | 9.6359 | 2.946 | 28.0949 | 3.437 | 5.1122 | 20.9616 | 12.4251 | 3.9034 | 47.3407 | 3.437 | 26.4906 | 24.9779 | 12.3445 | 5.4992 | 67.4054 | 3.437 | 61.2303 | 26.5079 | 12.9464 | 5.4992 | 75.2675 | 3.437 | 86.176
t3222 | 15.7978 | 9.6359 | 2.946 | 28.0949 | 3.437 | 5.1122 | 20.9616 | 12.4251 | 3.9034 | 47.3407 | 3.437 | 26.4906 | 24.9779 | 12.3445 | 5.4992 | 67.4054 | 3.437 | 61.2303 | 26.5079 | 12.9464 | 5.4992 | 75.2675 | 3.437 | 86.176
t3223 | 15.7978 | 9.6359 | 2.946 | 28.0949 | 3.437 | 5.1122 | 20.9616 | 12.4251 | 3.9034 | 47.3407 | 3.437 | 26.4906 | 24.9779 | 12.3445 | 5.4992 | 67.4054 | 3.437 | 61.2303 | 26.5079 | 12.9464 | 5.4992 | 75.2675 | 3.437 | 86.176
t3224 | 15.7978 | 9.6359 | 2.946 | 28.0949 | 3.437 | 5.1122 | 20.9616 | 12.4251 | 3.9034 | 47.3407 | 3.437 | 26.4906 | 24.9779 | 12.3445 | 5.4992 | 67.4054 | 3.437 | 61.2303 | 26.5079 | 12.9464 | 5.4992 | 75.2675 | 3.437 | 86.176
t3225 | 15.7978 | 9.6359 | 2.946 | 28.0949 | 3.437 | 5.1122 | 20.9616 | 12.4251 | 3.9034 | 47.3407 | 3.437 | 26.4906 | 24.9779 | 12.3445 | 5.4992 | 67.4054 | 3.437 | 61.2303 | 26.5079 | 12.9464 | 5.4992 | 75.2675 | 3.437 | 86.176
t3226 | 15.7978 | 9.6359 | 2.946 | 28.0949 | 3.437 | 5.1122 | 20.9616 | 12.4251 | 3.9034 | 47.3407 | 3.437 | 26.4906 | 24.9779 | 12.3445 | 5.4992 | 67.4054 | 3.437 | 61.2303 | 26.5079 | 12.9464 | 5.4992 | 75.2675 | 3.437 | 86.176
t3227 | 15.7978 | 9.6359 | 2.946 | 28.0949 | 3.437 | 5.1122 | 20.9616 | 12.4251 | 3.9034 | 47.3407 | 3.437 | 26.4906 | 24.9779 | 12.3445 | 5.4992 | 67.4054 | 3.437 | 61.2303 | 26.5079 | 12.9464 | 5.4992 | 75.2675 | 3.437 | 86.176
t3228 | 15.7978 | 9.6359 | 2.946 | 28.0949 | 3.437 | 5.1122 | 20.9616 | 12.4251 | 3.9034 | 47.3407 | 3.437 | 26.4906 | 24.9779 | 12.3445 | 5.4992 | 67.4054 | 3.437 | 61.2303 | 26.5079 | 12.9464 | 5.4992 | 75.2675 | 3.437 | 86.176
t3229 | 15.7978 | 9.6359 | 2.946 | 28.0949 | 3.437 | 5.1122 | 20.9616 | 12.4251 | 3.9034 | 47.3407 | 3.437 | 26.4906 | 24.9779 | 12.3445 | 5.4992 | 67.4054 | 3.437 | 61.2303 | 26.5079 | 12.9464 | 5.4992 | 75.2675 | 3.437 | 86.176
t3230 | 15.7978 | 9.6359 | 2.946 | 28.0949 | 3.437 | 5.1122 | 20.9616 | 12.4251 | 3.9034 | 47.3407 | 3.437 | 26.4906 | 24.9779 | 12.3445 | 5.4992 | 67.4054 | 3.437 | 61.2303 | 26.5079 | 12.9464 | 5.4992 | 75.2675 | 3.437 | 86.176
t3231 | 15.7978 | 9.6359 | 2.946 | 28.0949 | 3.437 | 5.1122 | 20.9616 | 12.4251 | 3.9034 | 47.3407 | 3.437 | 26.4906 | 24.9779 | 12.3445 | 5.4992 | 67.4054 | 3.437 | 61.2303 | 26.5079 | 12.9464 | 5.4992 | 75.2675 | 3.437 | 86.176
t3232 | 15.7978 | 9.6359 | 2.946 | 28.0949 | 3.437 | 5.1122 | 20.9616 | 12.4251 | 3.9034 | 47.3407 | 3.437 | 26.4906 | 24.9779 | 12.3445 | 5.4992 | 67.4054 | 3.437 | 61.2303 | 26.5079 | 12.9464 | 5.4992 | 75.2675 | 3.437 | 86.176
t3233 | 15.7978 | 9.6359 | 2.946 | 28.0949 | 3.437 | 5.1122 | 20.9616 | 12.4251 | 3.9034 | 47.3407 | 3.437 | 26.4906 | 24.9779 | 12.3445 | 5.4992 | 67.4054 | 3.437 | 61.2303 | 26.5079 | 12.9464 | 5.4992 | 75.2675 | 3.437 | 86.176
t3234 | 15.7978 | 9.6359 | 2.946 | 28.0949 | 3.437 | 5.1122 | 20.9616 | 12.4251 | 3.9034 | 47.3407 | 3.437 | 26.4906 | 24.9779 | 12.3445 | 5.4992 | 67.4054 | 3.437 | 61.2303 | 26.5079 | 12.9464 | 5.4992 | 75.2675 | 3.437 | 86.176
t3235 | 15.7978 | 9.6359 | 2.946 | 28.0949 | 3.437 | 5.1122 | 20.9616 | 12.4251 | 3.9034 | 47.3407 | 3.437 | 26.4906 | 24.9779 | 12.3445 | 5.4992 | 67.4054 | 3.437 | 61.2303 | 26.5079 | 12.9464 | 5.4992 | 75.2675 | 3.437 | 86.176
t3236 | 15.7978 | 9.6359 | 2.946 | 28.0949 | 3.437 | 5.1122 | 20.9616 | 12.4251 | 3.9034 | 47.3407 | 3.437 | 26.4906 | 24.9779 | 12.3445 | 5.4992 | 67.4054 | 3.437 | 61.2303 | 26.5079 | 12.9464 | 5.4992 | 75.2675 | 3.437 | 86.176
t3237 | 15.7978 | 9.6359 | 2.946 | 28.0949 | 3.437 | 5.1122 | 20.9616 | 12.4251 | 3.9034 | 47.3407 | 3.437 | 26.4906 | 24.9779 | 12.3445 | 5.4992 | 67.4054 | 3.437 | 61.2303 | 26.5079 | 12.9464 | 5.4992 | 75.2675 | 3.437 | 86.176
t3238 | 15.7978 | 9.6359 | 2.946 | 28.0949 | 3.437 | 5.1122 | 20.9616 | 12.4251 | 3.9034 | 47.3407 | 3.437 | 26.4906 | 24.9779 | 12.3445 | 5.4992 | 67.4054 | 3.437 | 61.2303 | 26.5079 | 12.9464 | 5.4992 | 75.2675 | 3.437 | 86.176
t3239 | 15.7978 | 9.6359 | 2.946 | 28.0949 | 3.437 | 5.1122 | 20.9616 | 12.4251 | 3.9034 | 47.3407 | 3.437 | 26.4906 | 24.9779 | 12.3445 | 5.4992 | 67.4054 | 3.437 | 61.2303 | 26.5079 | 12.9464 | 5.4992 | 75.2675 | 3.437 | 86.176
t3240 | 15.7978 | 9.6359 | 2.946 | 28.0949 | 3.437 | 5.1122 | 20.9616 | 12.4251 | 3.9034 | 47.3407 | 3.437 | 26.4906 | 24.9779 | 12.3445 | 5.4992 | 67.4054 | 3.437 | 61.2303 | 26.5079 | 12.9464 | 5.4992 | 75.2675 | 3.437 | 86.176
t3241 | 15.7978 | 9.6359 | 2.946 | 28.0949 | 3.437 | 5.1122 | 20.9616 | 12.4251 | 3.9034 | 47.3407 | 3.437 | 26.4906 | 24.9779 | 12.3445 | 5.4992 | 67.4054 | 3.437 | 61.2303 | 26.5079 | 12.9464 | 5.4992 | 75.2675 | 3.437 | 86.176
t3242 | 15.7978 | 9.6359 | 2.946 | 28.0949 | 3.437 | 5.1122 | 20.9616 | 12.4251 | 3.9034 | 47.3407 | 3.437 | 26.4906 | 24.9779 | 12.3445 | 5.4992 | 67.4054 | 3.437 | 61.2303 | 26.5079 | 12.9464 | 5.4992 | 75.2675 | 3.437 | 86.176
t3243 | 15.7978 | 9.6359 | 2.946 | 28.0949 | 3.437 | 5.1122 | 20.9616 | 12.4251 | 3.9034 | 47.3407 | 3.437 | 26.4906 | 24.9779 | 12.3445 | 5.4992 | 67.4054 | 3.437 | 61.2303 | 26.5079 | 12.9464 | 5.4992 | 75.2675 | 3.437 | 86.176
t3244 | 15.7978 | 9.6359 | 2.946 | 28.0949 | 3.437 | 5.1122 | 20.9616 | 12.4251 | 3.9034 | 47.3407 | 3.437 | 26.4906 | 24.9779 | 12.3445 | 5.4992 | 67.4054 | 3.437 | 61.2303 | 26.5079 | 12.9464 | 5.4992 | 75.2675 | 3.437 | 86.176
t3245 | 15.7978 | 9.6359 | 2.946 | 28.0949 | 3.437 | 5.1122 | 20.9616 | 12.4251 | 3.9034 | 47.3407 | 3.437 | 26.4906 | 24.9779 | 12.3445 | 5.4992 | 67.4054 | 3.437 | 61.2303 | 26.5079 | 12.9464 | 5.4992 | 75.2675 | 3.437 | 86.176
t3246 | 15.7978 | 9.6359 | 2.946 | 28.0949 | 3.437 | 5.1122 | 20.9616 | 12.4251 | 3.9034 | 47.3407 | 3.437 | 26.4906 | 24.9779 | 12.3445 | 5.4992 | 67.4054 | 3.437 | 61.2303 | 26.5079 | 12.9464 | 5.4992 | 75.2675 | 3.437 | 86.176
t3247 | 15.7978 | 9.6359 | 2.946 | 28.0949 | 3.437 | 5.1122 | 20.9616 | 12.4251 | 3.9034 | 47.3407 | 3.437 | 26.4906 | 24.9779 | 12.3445 | 5.4992 | 67.4054 | 3.437 | 61.2303 | 26.5079 | 12.9464 | 5.4992 | 75.2675 | 3.437 | 86.176
t3248 | 15.7978 | 9.6359 | 2.946 | 28.0949 | 3.437 | 5.1122 | 20.9616 | 12.4251 | 3.9034 | 47.3407 | 3.437 | 26.4906 | 24.9779 | 12.3445 | 5.4992 | 67.4054 | 3.437 | 61.2303 | 26.5079 | 12.9464 | 5.4992 | 75.2675 | 3.437 | 86.176
t3249 | 15.7978 | 9.6359 | 2.946 | 28.0949 | 3.437 | 5.1122 | 20.9616 | 12.4251 | 3.9034 | 47.3407 | 3.437 | 26.4906 | 24.9779 | 12.3445 | 5.4992 | 67.4054 | 3.437 | 61.2303 | 26.5079 | 12.9464 | 5.4992 | 75.2675 | 3.437 | 86.176
t3250 | 15.7978 | 9.6359 | 2.946 | 28.0949 | 3.437 | 5.1122 | 20.9616 | 12.4251 | 3.9034 | 47.3407 | 3.437 | 26.4906 | 24.9779 | 12.3445 | 5.4992 | 67.4054 | 3.437 | 61.2303 | 26.5079 | 12.9464 | 5.4992 | 75.2675 | 3.437 | 86.176
t3251 | 15.7978 | 9.6359 | 2.946 | 28.0949 | 3.437 | 5.1122 | 20.9616 | 12.4251 | 3.9034 | 47.3407 | 3.437 | 26.4906 | 24.9779 | 12.3445 | 5.4992 | 67.4054 | 3.437 | 61.2303 | 26.5079 | 12.9464 | 5.4992 | 75.2675 | 3.437 | 86.176
t3252 | 15.7978 | 9.6359 | 2.946 | 28.0949 | 3.437 | 5.1122 | 20.9616 | 12.4251 | 3.9034 | 47.3407 | 3.437 | 26.4906 | 24.9779 | 12.3445 | 5.4992 | 67.4054 | 3.437 | 61.2303 | 26.5079 | 12.9464 | 5.4992 | 75.2675 | 3.437 | 86.176
t3253 | 15.7978 | 9.6359 | 2.946 | 28.0949 | 3.437 | 5.1122 | 20.9616 | 12.4251 | 3.9034 | 47.3407 | 3.437 | 26.4906 | 24.9779 | 12.3445 | 5.4992 | 67.4054 | 3.437 | 61.2303 | 26.5079 | 12.9464 | 5.4992 | 75.2675 | 3.437 | 86.176
t3254 | 15.7978 | 9.6359 | 2.946 | 28.0949 | 3.437 | 5.1122 | 20.9616 | 12.4251 | 3.9034 | 47.3407 | 3.437 | 26.4906 | 24.9779 | 12.3445 | 5.4992 | 67.4054 | 3.437 | 61.2303 | 26.5079 | 12.9464 | 5.4992 | 75.2675 | 3.437 | 86.176
t3255 | 15.7978 | 9.6359 | 2.946 | 28.0949 | 3.437 | 5.1122 | 20.9616 | 12.4251 | 3.9034 | 47.3407 | 3.437 | 26.4906 | 24.9779 | 12.3445 | 5.4992 | 67.4054 | 3.437 | 61.2303 | 26.5079 | 12.9464 | 5.4992 | 75.2675 | 3.437 | 86.176
t3256 | 15.7978 | 9.6359 | 2.946 | 28.0949 | 3.437 | 5.1122 | 20.9616 | 12.4251 | 3.9034 | 47.3407 | 3.437 | 26.4906 | 24.9779 | 12.3445 | 5.4992 | 67.4054 | 3.437 | 61.2303 | 26.5079 | 12.9464 | 5.4992 | 75.2675 | 3.437 | 86.176
t3257 | 15.7978 | 9.6359 | 2.946 | 28.0949 | 3.437 | 5.1122 | 20.9616 | 12.4251 | 3.9034 | 47.3407 | 3.437 | 26.4906 | 24.9779 | 12.3445 | 5.4992 | 67.4054 | 3.437 | 61.2303 | 26.5079 | 12.9464 | 5.4992 | 75.2675 | 3.437 | 86.176
t3258 | 15.7978 | 9.6359 | 2.946 | 28.0949 | 3.437 | 5.1122 | 20.9616 | 12.4251 | 3.9034 | 47.3407 | 3.437 | 26.4906 | 24.9779 | 12.3445 | 5.4992 | 67.4054 | 3.437 | 61.2303 | 26.5079 | 12.9464 | 5.4992 | 75.2675 | 3.437 | 86.176
t3259 | 15.7978 | 9.6359 | 2.946 | 28.0949 | 3.437 | 5.1122 | 20.9616 | 12.4251 | 3.9034 | 47.3407 | 3.437 | 26.4906 | 24.9779 | 12.3445 | 5.4992 | 67.4054 | 3.437 | 61.2303 | 26.5079 | 12.9464 | 5.4992 | 75.2675 | 3.437 | 86.176
t3260 | 15.7978 | 9.6359 | 2.946 | 28.0949 | 3.437 | 5.1122 | 20.9616 | 12.4251 | 3.9034 | 47.3407 | 3.437 | 26.4906 | 24.9779 | 12.3445 | 5.4992 | 67.4054 | 3.437 | 61.2303 | 26.5079 | 12.9464 | 5.4992 | 75.2675 | 3.437 | 86.176
t3261 | 15.7978 | 9.6359 | 2.946 | 28.0949 | 3.437 | 5.1122 | 20.9616 | 12.4251 | 3.9034 | 47.3407 | 3.437 | 26.4906 | 24.9779 | 12.3445 | 5.4992 | 67.4054 | 3.437 | 61.2303 | 26.5079 | 12.9464 | 5.4992 | 75.2675 | 3.437 | 86.176
t3262 | 15.7978 | 9.6359 | 2.946 | 28.0949 | 3.437 | 5.1122 | 20.9616 | 12.4251 | 3.9034 | 47.3407 | 3.437 | 26.4906 | 24.9779 | 12.3445 | 5.4992 | 67.4054 | 3.437 | 61.2303 | 26.5079 | 12.9464 | 5.4992 | 75.2675 | 3.437 | 86.176
t3263 | 15.7978 | 9.6359 | 2.946 | 28.0949 | 3.437 | 5.1122 | 20.9616 | 12.4251 | 3.9034 | 47.3407 | 3.437 | 26.4906 | 24.9779 | 12.3445 | 5.4992 | 67.4054 | 3.437 | 61.2303 | 26.5079 | 12.9464 | 5.4992 | 75.2675 | 3.437 | 86.176
t3264 | 15.7978 | 9.6359 | 2.946 | 28.0949 | 3.437 | 5.1122 | 20.9616 | 12.4251 | 3.9034 | 47.3407 | 3.437 | 26.4906 | 24.9779 | 12.3445 | 5.4992 | 67.4054 | 3.437 | 61.2303 | 26.5079 | 12.9464 | 5.4992 | 75.2675 | 3.437 | 86.176
t3265 | 15.7978 | 9.6359 | 2.946 | 28.0949 | 3.437 | 5.1122 | 20.9616 | 12.4251 | 3.9034 | 47.3407 | 3.437 | 26.4906 | 24.9779 | 12.3445 | 5.4992 | 67.4054 | 3.437 | 61.2303 | 26.5079 | 12.9464 | 5.4992 | 75.2675 | 3.437 | 86.176
t3266 | 15.7978 | 9.6359 | 2.946 | 28.0949 | 3.437 | 5.1122 | 20.9616 | 12.4251 | 3.9034 | 47.3407 | 3.437 | 26.4906 | 24.9779 | 12.3445 | 5.4992 | 67.4054 | 3.437 | 61.2303 | 26.5079 | 12.9464 | 5.4992 | 75.2675 | 3.437 | 86.176
t3267 | 15.7978 | 9.6359 | 2.946 | 28.0949 | 3.437 | 5.1122 | 20.9616 | 12.4251 | 3.9034 | 47.3407 | 3.437 | 26.4906 | 24.9779 | 12.3445 | 5.4992 | 67.4054 | 3.437 | 61.2303 | 26.5079 | 12.9464 | 5.4992 | 75.2675 | 3.437 | 86.176
t3268 | 15.7978 | 9.6359 | 2.946 | 28.0949 | 3.437 | 5.1122 | 20.9616 | 12.4251 | 3.9034 | 47.3407 | 3.437 | 26.4906 | 24.9779 | 12.3445 | 5.4992 | 67.4054 | 3.437 | 61.2303 | 26.5079 | 12.9464 | 5.4992 | 75.2675 | 3.437 | 86.176
t3269 | 15.7978 | 9.6359 | 2.946 | 28.0949 | 3.437 | 5.1122 | 20.9616 | 12.4251 | 3.9034 | 47.3407 | 3.437 | 26.4906 | 24.9779 | 12.3445 | 5.4992 | 67.4054 | 3.437 | 61.2303 | 26.5079 | 12.9464 | 5.4992 | 75.2675 | 3.437 | 86.176
t3270 | 15.7978 | 9.6359 | 2.946 | 28.0949 | 3.437 | 5.1122 | 20.9616 | 12.4251 | 3.9034 | 47.3407 | 3.437 | 26.4906 | 24.9779 | 12.3445 | 5.4992 | 67.4054 | 3.437 | 61.2303 | 26.5079 | 12.9464 | 5.4992 | 75.2675 | 3.437 | 86.176
t3271 | 15.7978 | 9.6359 | 2.946 | 28.0949 | 3.437 | 5.1122 | 20.9616 | 12.4251 | 3.9034 | 47.3407 | 3.437 | 26.4906 | 24.9779 | 12.3445 | 5.4992 | 67.4054 | 3.437 | 61.2303 | 26.5079 | 12.9464 | 5.4992 | 75.2675 | 3.437 | 86.176
t3272 | 15.7978 | 9.6359 | 2.946 | 28.0949 | 3.437 | 5.1122 | 20.9616 | 12.4251 | 3.9034 | 47.3407 | 3.437 | 26.4906 | 24.9779 | 12.3445 | 5.4992 | 67.4054 | 3.437 | 61.2303 | 26.5079 | 12.9464 | 5.4992 | 75.2675 | 3.437 | 86.176
t3273 | 15.7978 | 9.6359 | 2.946 | 28.0949 | 3.437 | 5.1122 | 20.9616 | 12.4251 | 3.9034 | 47.3407 | 3.437 | 26.4906 | 24.9779 | 12.3445 | 5.4992 | 67.4054 | 3.437 | 61.2303 | 26.5079 | 12.9464 | 5.4992 | 75.2675 | 3.437 | 86.176
t3274 | 15.7978 | 9.6359 | 2.946 | 28.0949 | 3.437 | 5.1122 | 20.9616 | 12.4251 | 3.9034 | 47.3407 | 3.437 | 26.4906 | 24.9779 | 12.3445 | 5.4992 | 67.4054 | 3.437 | 61.2303 | 26.5079 | 12.9464 | 5.4992 | 75.2675 | 3.437 | 86.176
t3275 | 15.7978 | 9.6359 | 2.946 | 28.0949 | 3.437 | 5.1122 | 20.9616 | 12.4251 | 3.9034 | 47.3407 | 3.437 | 26.4906 | 24.9779 | 12.3445 | 5.4992 | 67.4054 | 3.437 | 61.2303 | 26.5079 | 12.9464 | 5.4992 | 75.2675 | 3.437 | 86.176
t3276 | 15.7978 | 9.6359 | 2.946 | 28.0949 | 3.437 | 5.1122 | 20.9616 | 12.4251 | 3.9034 | 47.3407 | 3.437 | 26.4906 | 24.9779 | 12.3445 | 5.4992 | 67.4054 | 3.437 | 61.2303 | 26.5079 | 12.9464 | 5.4992 | 75.2675 | 3.437 | 86.176
t3277 | 15.7978 | 9.6359 | 2.946 | 28.0949 | 3.437 | 5.1122 | 20.9616 | 12.4251 | 3.9034 | 47.3407 | 3.437 | 26.4906 | 24.9779 | 12.3445 | 5.4992 | 67.4054 | 3.437 | 61.2303 | 26.5079 | 12.9464 | 5.4992 | 75.2675 | 3.437 | 86.176
t3278 | 15.7978 | 9.6359 | 2.946 | 28.0949 | 3.437 | 5.1122 | 20.9616 | 12.4251 | 3.9034 | 47.3407 | 3.437 | 26.4906 | 24.9779 | 12.3445 | 5.4992 | 67.4054 | 3.437 | 61.2303 | 26.5079 | 12.9464 | 5.4992 | 75.2675 | 3.437 | 86.176
t3279 | 15.7978 | 9.6359 | 2.946 | 28.0949 | 3.437 | 5.1122 | 20.9616 | 12.4251 | 3.9034 | 47.3407 | 3.437 | 26.4906 | 24.9779 | 12.3445 | 5.4992 | 67.4054 | 3.437 | 61.2303 | 26.5079 | 12.9464 | 5.4992 | 75.2675 | 3.437 | 86.176
t3280 | 15.7978 | 9.6359 | 2.946 | 28.0949 | 3.437 | 5.1122 | 20.9616 | 12.4251 | 3.9034 | 47.3407 | 3.437 | 26.4906 | 24.9779 | 12.3445 | 5.4992 | 67.4054 | 3.437 | 61.2303 | 26.5079 | 12.9464 | 5.4992 | 75.2675 | 3.437 | 86.176
t3281 | 15.7978 | 9.6359 | 2.946 | 28.0949 | 3.437 | 5.1122 | 20.9616 | 12.4251 | 3.9034 | 47.3407 | 3.437 | 26.4906 | 24.9779 | 12.3445 | 5.4992 | 67.4054 | 3.437 | 61.2303 | 26.5079 | 12.9464 | 5.4992 | 75.2675 | 3.437 | 86.176
t3282 | 15.7978 | 9.6359 | 2.946 | 28.0949 | 3.437 | 5.1122 | 20.9616 | 12.4251 | 3.9034 | 47.3407 | 3.437 | 26.4906 | 24.9779 | 12.3445 | 5.4992 | 67.4054 | 3.437 | 61.2303 | 26.5079 | 12.9464 | 5.4992 | 75.2675 | 3.437 | 86.176
t3283 | 15.7978 | 9.6359 | 2.946 | 28.0949 | 3.437 | 5.1122 | 20.9616 | 12.4251 | 3.9034 | 47.3407 | 3.437 | 26.4906 | 24.9779 | 12.3445 | 5.4992 | 67.4054 | 3.437 | 61.2303 | 26.5079 | 12.9464 | 5.4992 | 75.2675 | 3.437 | 86.176
t3284 | 15.7978 | 9.6359 | 2.946 | 28.0949 | 3.437 | 5.1122 | 20.9616 | 12.4251 | 3.9034 | 47.3407 | 3.437 | 26.4906 | 24.9779 | 12.3445 | 5.4992 | 67.4054 | 3.437 | 61.2303 | 26.5079 | 12.9464 | 5.4992 | 75.2675 | 3.437 | 86.176
t3285 | 15.7978 | 9.6359 | 2.946 | 28.0949 | 3.437 | 5.1122 | 20.9616 | 12.4251 | 3.9034 | 47.3407 | 3.437 | 26.4906 | 24.9779 | 12.3445 | 5.4992 | 67.4054 | 3.437 | 61.2303 | 26.5079 | 12.9464 | 5.4992 | 75.2675 | 3.437 | 86.176
t3286 | 15.7978 | 9.6359 | 2.946 | 28.0949 | 3.437 | 5.1122 | 20.9616 | 12.4251 | 3.9034 | 47.3407 | 3.437 | 26.4906 | 24.9779 | 12.3445 | 5.4992 | 67.4054 | 3.437 | 61.2303 | 26.5079 | 12.9464 | 5.4992 | 75.2675 | 3.437 | 86.176
t3287 | 15.7978 | 9.6359 | 2.946 | 28.0949 | 3.437 | 5.1122 | 20.9616 | 12.4251 | 3.9034 | 47.3407 | 3.437 | 26.4906 | 24.9779 | 12.3445 | 5.4992 | 67.4054 | 3.437 | 61.2303 | 26.5079 | 12.9464 | 5.4992 | 75.2675 | 3.437 | 86.176
t3288 | 15.7978 | 9.6359 | 2.946 | 28.0949 | 3.437 | 5.1122 | 20.9616 | 12.4251 | 3.9034 | 47.3407 | 3.437 | 26.4906 | 24.9779 | 12.3445 | 5.4992 | 67.4054 | 3.437 | 61.2303 | 26.5079 | 12.9464 | 5.4992 | 75.2675 | 3.437 | 86.176
t3289 | 15.7978 | 9.6359 | 2.946 | 28.0949 | 3.437 | 5.0786 | 20.9616 | 12.4251 | 3.9034 | 47.3407 | 3.437 | 26.3161 | 24.9779 | 12.3445 | 5.4992 | 67.4054 | 3.437 | 60.827 | 26.5079 | 12.9464 | 5.4992 | 75.2675 | 3.437 | 85.6083
t3290 | 15.7978 | 9.6359 | 2.946 | 28.0949 | 3.437 | 5.0786 | 20.9616 | 12.4251 | 3.9034 | 47.3407 | 3.437 | 26.3161 | 24.9779 | 12.3445 | 5.4992 | 67.4054 | 3.437 | 60.827 | 26.5079 | 12.9464 | 5.4992 | 75.2675 | 3.437 | 85.6083
t3291 | 15.7978 | 9.6359 | 2.946 | 28.0949 | 3.437 | 5.0786 | 20.9616 | 12.4251 | 3.9034 | 47.3407 | 3.437 | 26.3161 | 24.9779 | 12.3445 | 5.4992 | 67.4054 | 3.437 | 60.827 | 26.5079 | 12.9464 | 5.4992 | 75.2675 | 3.437 | 85.6083
t3292 | 15.7978 | 9.6359 | 2.946 | 28.0949 | 3.437 | 5.0786 | 20.9616 | 12.4251 | 3.9034 | 47.3407 | 3.437 | 26.3161 | 24.9779 | 12.3445 | 5.4992 | 67.4054 | 3.437 | 60.827 | 26.5079 | 12.9464 | 5.4992 | 75.2675 | 3.437 | 85.6083
t3293 | 15.7978 | 9.6359 | 2.946 | 28.0949 | 3.437 | 5.0786 | 20.9616 | 12.4251 | 3.9034 | 47.3407 | 3.437 | 26.3161 | 24.9779 | 12.3445 | 5.4992 | 67.4054 | 3.437 | 60.827 | 26.5079 | 12.9464 | 5.4992 | 75.2675 | 3.437 | 85.6083
t3294 | 15.7978 | 9.6359 | 2.946 | 28.0949 | 3.437 | 5.0786 | 20.9616 | 12.4251 | 3.9034 | 47.3407 | 3.437 | 26.3161 | 24.9779 | 12.3445 | 5.4992 | 67.4054 | 3.437 | 60.827 | 26.5079 | 12.9464 | 5.4992 | 75.2675 | 3.437 | 85.6083
t3295 | 15.7978 | 9.6359 | 2.946 | 28.0949 | 3.437 | 5.0786 | 20.9616 | 12.4251 | 3.9034 | 47.3407 | 3.437 | 26.3161 | 24.9779 | 12.3445 | 5.4992 | 67.4054 | 3.437 | 60.827 | 26.5079 | 12.9464 | 5.4992 | 75.2675 | 3.437 | 85.6083
t3296 | 15.7978 | 9.6359 | 2.946 | 28.0949 | 3.437 | 5.0786 | 20.9616 | 12.4251 | 3.9034 | 47.3407 | 3.437 | 26.3161 | 24.9779 | 12.3445 | 5.4992 | 67.4054 | 3.437 | 60.827 | 26.5079 | 12.9464 | 5.4992 | 75.2675 | 3.437 | 85.6083
t3297 | 15.7978 | 9.6359 | 2.946 | 28.0949 | 3.437 | 5.0786 | 20.9616 | 12.4251 | 3.9034 | 47.3407 | 3.437 | 26.3161 | 24.9779 | 12.3445 | 5.4992 | 67.4054 | 3.437 | 60.827 | 26.5079 | 12.9464 | 5.4992 | 75.2675 | 3.437 | 85.6083
t3298 | 15.7978 | 9.6359 | 2.946 | 28.0949 | 3.437 | 5.0786 | 20.9616 | 12.4251 | 3.9034 | 47.3407 | 3.437 | 26.3161 | 24.9779 | 12.3445 | 5.4992 | 67.4054 | 3.437 | 60.827 | 26.5079 | 12.9464 | 5.4992 | 75.2675 | 3.437 | 85.6083
t3299 | 15.7978 | 9.6359 | 2.946 | 28.0949 | 3.437 | 5.0786 | 20.9616 | 12.4251 | 3.9034 | 47.3407 | 3.437 | 26.3161 | 24.9779 | 12.3445 | 5.4992 | 67.4054 | 3.437 | 60.827 | 26.5079 | 12.9464 | 5.4992 | 75.2675 | 3.437 | 85.6083
t3300 | 15.7978 | 9.6359 | 2.946 | 28.0949 | 3.437 | 5.0786 | 20.9616 | 12.4251 | 3.9034 | 47.3407 | 3.437 | 26.3161 | 24.9779 | 12.3445 | 5.4992 | 67.4054 | 3.437 | 60.827 | 26.5079 | 12.9464 | 5.4992 | 75.2675 | 3.437 | 85.6083
t3301 | 15.7978 | 9.6359 | 2.946 | 28.0949 | 3.437 | 5.0786 | 20.9616 | 12.4251 | 3.9034 | 47.3407 | 3.437 | 26.3161 | 24.9779 | 12.3445 | 5.4992 | 67.4054 | 3.437 | 60.827 | 26.5079 | 12.9464 | 5.4992 | 75.2675 | 3.437 | 85.6083
t3302 | 15.7978 | 9.6359 | 2.946 | 28.0949 | 3.437 | 5.0786 | 20.9616 | 12.4251 | 3.9034 | 47.3407 | 3.437 | 26.3161 | 24.9779 | 12.3445 | 5.4992 | 67.4054 | 3.437 | 60.827 | 26.5079 | 12.9464 | 5.4992 | 75.2675 | 3.437 | 85.6083
t3303 | 15.7978 | 9.6359 | 2.946 | 28.0949 | 3.437 | 5.0786 | 20.9616 | 12.4251 | 3.9034 | 47.3407 | 3.437 | 26.3161 | 24.9779 | 12.3445 | 5.4992 | 67.4054 | 3.437 | 60.827 | 26.5079 | 12.9464 | 5.4992 | 75.2675 | 3.437 | 85.6083
t3304 | 15.7978 | 9.6359 | 2.946 | 28.0949 | 3.437 | 5.0786 | 20.9616 | 12.4251 | 3.9034 | 47.3407 | 3.437 | 26.3161 | 24.9779 | 12.3445 | 5.4992 | 67.4054 | 3.437 | 60.827 | 26.5079 | 12.9464 | 5.4992 | 75.2675 | 3.437 | 85.6083
t3305 | 15.7978 | 9.6359 | 2.946 | 28.0949 | 3.437 | 5.0786 | 20.9616 | 12.4251 | 3.9034 | 47.3407 | 3.437 | 26.3161 | 24.9779 | 12.3445 | 5.4992 | 67.4054 | 3.437 | 60.827 | 26.5079 | 12.9464 | 5.4992 | 75.2675 | 3.437 | 85.6083
t3306 | 15.7978 | 9.6359 | 2.946 | 28.0949 | 3.437 | 5.0786 | 20.9616 | 12.4251 | 3.9034 | 47.3407 | 3.437 | 26.3161 | 24.9779 | 12.3445 | 5.4992 | 67.4054 | 3.437 | 60.827 | 26.5079 | 12.9464 | 5.4992 | 75.2675 | 3.437 | 85.6083
t3307 | 15.7978 | 9.6359 | 2.946 | 28.0949 | 3.437 | 5.0786 | 20.9616 | 12.4251 | 3.9034 | 47.3407 | 3.437 | 26.3161 | 24.9779 | 12.3445 | 5.4992 | 67.4054 | 3.437 | 60.827 | 26.5079 | 12.9464 | 5.4992 | 75.2675 | 3.437 | 85.6083
t3308 | 15.7978 | 9.6359 | 2.946 | 28.0949 | 3.437 | 5.0786 | 20.9616 | 12.4251 | 3.9034 | 47.3407 | 3.437 | 26.3161 | 24.9779 | 12.3445 | 5.4992 | 67.4054 | 3.437 | 60.827 | 26.5079 | 12.9464 | 5.4992 | 75.2675 | 3.437 | 85.6083
t3309 | 15.7978 | 9.6359 | 2.946 | 28.0949 | 3.437 | 5.0786 | 20.9616 | 12.4251 | 3.9034 | 47.3407 | 3.437 | 26.3161 | 24.9779 | 12.3445 | 5.4992 | 67.4054 | 3.437 | 60.827 | 26.5079 | 12.9464 | 5.4992 | 75.2675 | 3.437 | 85.6083
t3310 | 15.7978 | 9.6359 | 2.946 | 28.0949 | 3.437 | 5.0786 | 20.9616 | 12.4251 | 3.9034 | 47.3407 | 3.437 | 26.3161 | 24.9779 | 12.3445 | 5.4992 | 67.4054 | 3.437 | 60.827 | 26.5079 | 12.9464 | 5.4992 | 75.2675 | 3.437 | 85.6083
t3311 | 15.7978 | 9.6359 | 2.946 | 28.0949 | 3.437 | 5.0786 | 20.9616 | 12.4251 | 3.9034 | 47.3407 | 3.437 | 26.3161 | 24.9779 | 12.3445 | 5.4992 | 67.4054 | 3.437 | 60.827 | 26.5079 | 12.9464 | 5.4992 | 75.2675 | 3.437 | 85.6083
t3312 | 15.7978 | 9.6359 | 2.946 | 28.0949 | 3.437 | 5.0786 | 20.9616 | 12.4251 | 3.9034 | 47.3407 | 3.437 | 26.3161 | 24.9779 | 12.3445 | 5.4992 | 67.4054 | 3.437 | 60.827 | 26.5079 | 12.9464 | 5.4992 | 75.2675 | 3.437 | 85.6083
t3313 | 15.7978 | 9.6359 | 2.946 | 28.0949 | 3.437 | 4.9304 | 20.9616 | 12.4251 | 3.9034 | 47.3407 | 3.437 | 25.5483 | 24.9779 | 12.3445 | 5.4992 | 67.4054 | 3.437 | 59.0522 | 26.5079 | 12.9464 | 5.4992 | 75.2675 | 3.437 | 83.1105
t3314 | 15.7978 | 9.6359 | 2.946 | 28.0949 | 3.437 | 4.9304 | 20.9616 | 12.4251 | 3.9034 | 47.3407 | 3.437 | 25.5483 | 24.9779 | 12.3445 | 5.4992 | 67.4054 | 3.437 | 59.0522 | 26.5079 | 12.9464 | 5.4992 | 75.2675 | 3.437 | 83.1105
t3315 | 15.7978 | 9.6359 | 2.946 | 28.0949 | 3.437 | 4.9304 | 20.9616 | 12.4251 | 3.9034 | 47.3407 | 3.437 | 25.5483 | 24.9779 | 12.3445 | 5.4992 | 67.4054 | 3.437 | 59.0522 | 26.5079 | 12.9464 | 5.4992 | 75.2675 | 3.437 | 83.1105
t3316 | 15.7978 | 9.6359 | 2.946 | 28.0949 | 3.437 | 4.9304 | 20.9616 | 12.4251 | 3.9034 | 47.3407 | 3.437 | 25.5483 | 24.9779 | 12.3445 | 5.4992 | 67.4054 | 3.437 | 59.0522 | 26.5079 | 12.9464 | 5.4992 | 75.2675 | 3.437 | 83.1105
t3317 | 15.7978 | 9.6359 | 2.946 | 28.0949 | 3.437 | 4.9304 | 20.9616 | 12.4251 | 3.9034 | 47.3407 | 3.437 | 25.5483 | 24.9779 | 12.3445 | 5.4992 | 67.4054 | 3.437 | 59.0522 | 26.5079 | 12.9464 | 5.4992 | 75.2675 | 3.437 | 83.1105
t3318 | 15.7978 | 9.6359 | 2.946 | 28.0949 | 3.437 | 4.9304 | 20.9616 | 12.4251 | 3.9034 | 47.3407 | 3.437 | 25.5483 | 24.9779 | 12.3445 | 5.4992 | 67.4054 | 3.437 | 59.0522 | 26.5079 | 12.9464 | 5.4992 | 75.2675 | 3.437 | 83.1105
t3319 | 15.7978 | 9.6359 | 2.946 | 28.0949 | 3.437 | 4.9304 | 20.9616 | 12.4251 | 3.9034 | 47.3407 | 3.437 | 25.5483 | 24.9779 | 12.3445 | 5.4992 | 67.4054 | 3.437 | 59.0522 | 26.5079 | 12.9464 | 5.4992 | 75.2675 | 3.437 | 83.1105
t3320 | 15.7978 | 9.6359 | 2.946 | 28.0949 | 3.437 | 4.9304 | 20.9616 | 12.4251 | 3.9034 | 47.3407 | 3.437 | 25.5483 | 24.9779 | 12.3445 | 5.4992 | 67.4054 | 3.437 | 59.0522 | 26.5079 | 12.9464 | 5.4992 | 75.2675 | 3.437 | 83.1105
t3321 | 15.7978 | 9.6359 | 2.946 | 28.0949 | 3.437 | 4.9304 | 20.9616 | 12.4251 | 3.9034 | 47.3407 | 3.437 | 25.5483 | 24.9779 | 12.3445 | 5.4992 | 67.4054 | 3.437 | 59.0522 | 26.5079 | 12.9464 | 5.4992 | 75.2675 | 3.437 | 83.1105
t3322 | 15.7978 | 9.6359 | 2.946 | 28.0949 | 3.437 | 4.9304 | 20.9616 | 12.4251 | 3.9034 | 47.3407 | 3.437 | 25.5483 | 24.9779 | 12.3445 | 5.4992 | 67.4054 | 3.437 | 59.0522 | 26.5079 | 12.9464 | 5.4992 | 75.2675 | 3.437 | 83.1105
t3323 | 15.7978 | 9.6359 | 2.946 | 28.0949 | 3.437 | 4.9304 | 20.9616 | 12.4251 | 3.9034 | 47.3407 | 3.437 | 25.5483 | 24.9779 | 12.3445 | 5.4992 | 67.4054 | 3.437 | 59.0522 | 26.5079 | 12.9464 | 5.4992 | 75.2675 | 3.437 | 83.1105
t3324 | 15.7978 | 9.6359 | 2.946 | 28.0949 | 3.437 | 4.9304 | 20.9616 | 12.4251 | 3.9034 | 47.3407 | 3.437 | 25.5483 | 24.9779 | 12.3445 | 5.4992 | 67.4054 | 3.437 | 59.0522 | 26.5079 | 12.9464 | 5.4992 | 75.2675 | 3.437 | 83.1105
t3325 | 15.7978 | 9.6359 | 2.946 | 28.0949 | 3.437 | 4.9304 | 20.9616 | 12.4251 | 3.9034 | 47.3407 | 3.437 | 25.5483 | 24.9779 | 12.3445 | 5.4992 | 67.4054 | 3.437 | 59.0522 | 26.5079 | 12.9464 | 5.4992 | 75.2675 | 3.437 | 83.1105
t3326 | 15.7978 | 9.6359 | 2.946 | 28.0949 | 3.437 | 4.9304 | 20.9616 | 12.4251 | 3.9034 | 47.3407 | 3.437 | 25.5483 | 24.9779 | 12.3445 | 5.4992 | 67.4054 | 3.437 | 59.0522 | 26.5079 | 12.9464 | 5.4992 | 75.2675 | 3.437 | 83.1105
t3327 | 15.7978 | 9.6359 | 2.946 | 28.0949 | 3.437 | 4.9304 | 20.9616 | 12.4251 | 3.9034 | 47.3407 | 3.437 | 25.5483 | 24.9779 | 12.3445 | 5.4992 | 67.4054 | 3.437 | 59.0522 | 26.5079 | 12.9464 | 5.4992 | 75.2675 | 3.437 | 83.1105
t3328 | 15.7978 | 9.6359 | 2.946 | 28.0949 | 3.437 | 4.9304 | 20.9616 | 12.4251 | 3.9034 | 47.3407 | 3.437 | 25.5483 | 24.9779 | 12.3445 | 5.4992 | 67.4054 | 3.437 | 59.0522 | 26.5079 | 12.9464 | 5.4992 | 75.2675 | 3.437 | 83.1105
t3329 | 15.7978 | 9.6359 | 2.946 | 28.0949 | 3.437 | 4.9304 | 20.9616 | 12.4251 | 3.9034 | 47.3407 | 3.437 | 25.5483 | 24.9779 | 12.3445 | 5.4992 | 67.4054 | 3.437 | 59.0522 | 26.5079 | 12.9464 | 5.4992 | 75.2675 | 3.437 | 83.1105
t3330 | 15.7978 | 9.6359 | 2.946 | 28.0949 | 3.437 | 4.9304 | 20.9616 | 12.4251 | 3.9034 | 47.3407 | 3.437 | 25.5483 | 24.9779 | 12.3445 | 5.4992 | 67.4054 | 3.437 | 59.0522 | 26.5079 | 12.9464 | 5.4992 | 75.2675 | 3.437 | 83.1105
t3331 | 15.7978 | 9.6359 | 2.946 | 28.0949 | 3.437 | 4.9304 | 20.9616 | 12.4251 | 3.9034 | 47.3407 | 3.437 | 25.5483 | 24.9779 | 12.3445 | 5.4992 | 67.4054 | 3.437 | 59.0522 | 26.5079 | 12.9464 | 5.4992 | 75.2675 | 3.437 | 83.1105
t3332 | 15.7978 | 9.6359 | 2.946 | 28.0949 | 3.437 | 4.9304 | 20.9616 | 12.4251 | 3.9034 | 47.3407 | 3.437 | 25.5483 | 24.9779 | 12.3445 | 5.4992 | 67.4054 | 3.437 | 59.0522 | 26.5079 | 12.9464 | 5.4992 | 75.2675 | 3.437 | 83.1105
t3333 | 15.7978 | 9.6359 | 2.946 | 28.0949 | 3.437 | 4.9304 | 20.9616 | 12.4251 | 3.9034 | 47.3407 | 3.437 | 25.5483 | 24.9779 | 12.3445 | 5.4992 | 67.4054 | 3.437 | 59.0522 | 26.5079 | 12.9464 | 5.4992 | 75.2675 | 3.437 | 83.1105
t3334 | 15.7978 | 9.6359 | 2.946 | 28.0949 | 3.437 | 4.9304 | 20.9616 | 12.4251 | 3.9034 | 47.3407 | 3.437 | 25.5483 | 24.9779 | 12.3445 | 5.4992 | 67.4054 | 3.437 | 59.0522 | 26.5079 | 12.9464 | 5.4992 | 75.2675 | 3.437 | 83.1105
t3335 | 15.7978 | 9.6359 | 2.946 | 28.0949 | 3.437 | 4.9304 | 20.9616 | 12.4251 | 3.9034 | 47.3407 | 3.437 | 25.5483 | 24.9779 | 12.3445 | 5.4992 | 67.4054 | 3.437 | 59.0522 | 26.5079 | 12.9464 | 5.4992 | 75.2675 | 3.437 | 83.1105
t3336 | 15.7978 | 9.6359 | 2.946 | 28.0949 | 3.437 | 4.9304 | 20.9616 | 12.4251 | 3.9034 | 47.3407 | 3.437 | 25.5483 | 24.9779 | 12.3445 | 5.4992 | 67.4054 | 3.437 | 59.0522 | 26.5079 | 12.9464 | 5.4992 | 75.2675 | 3.437 | 83.1105
t3337 | 15.7978 | 9.6359 | 2.946 | 28.0949 | 3.437 | 4.9439 | 20.9616 | 12.4251 | 3.9034 | 47.3407 | 3.437 | 25.6181 | 24.9779 | 12.3445 | 5.4992 | 67.4054 | 3.437 | 59.2135 | 26.5079 | 12.9464 | 5.4992 | 75.2675 | 3.437 | 83.3376
t3338 | 15.7978 | 9.6359 | 2.946 | 28.0949 | 3.437 | 4.9439 | 20.9616 | 12.4251 | 3.9034 | 47.3407 | 3.437 | 25.6181 | 24.9779 | 12.3445 | 5.4992 | 67.4054 | 3.437 | 59.2135 | 26.5079 | 12.9464 | 5.4992 | 75.2675 | 3.437 | 83.3376
t3339 | 15.7978 | 9.6359 | 2.946 | 28.0949 | 3.437 | 4.9439 | 20.9616 | 12.4251 | 3.9034 | 47.3407 | 3.437 | 25.6181 | 24.9779 | 12.3445 | 5.4992 | 67.4054 | 3.437 | 59.2135 | 26.5079 | 12.9464 | 5.4992 | 75.2675 | 3.437 | 83.3376
t3340 | 15.7978 | 9.6359 | 2.946 | 28.0949 | 3.437 | 4.9439 | 20.9616 | 12.4251 | 3.9034 | 47.3407 | 3.437 | 25.6181 | 24.9779 | 12.3445 | 5.4992 | 67.4054 | 3.437 | 59.2135 | 26.5079 | 12.9464 | 5.4992 | 75.2675 | 3.437 | 83.3376
t3341 | 15.7978 | 9.6359 | 2.946 | 28.0949 | 3.437 | 4.9439 | 20.9616 | 12.4251 | 3.9034 | 47.3407 | 3.437 | 25.6181 | 24.9779 | 12.3445 | 5.4992 | 67.4054 | 3.437 | 59.2135 | 26.5079 | 12.9464 | 5.4992 | 75.2675 | 3.437 | 83.3376
t3342 | 15.7978 | 9.6359 | 2.946 | 28.0949 | 3.437 | 4.9439 | 20.9616 | 12.4251 | 3.9034 | 47.3407 | 3.437 | 25.6181 | 24.9779 | 12.3445 | 5.4992 | 67.4054 | 3.437 | 59.2135 | 26.5079 | 12.9464 | 5.4992 | 75.2675 | 3.437 | 83.3376
t3343 | 15.7978 | 9.6359 | 2.946 | 28.0949 | 3.437 | 4.9439 | 20.9616 | 12.4251 | 3.9034 | 47.3407 | 3.437 | 25.6181 | 24.9779 | 12.3445 | 5.4992 | 67.4054 | 3.437 | 59.2135 | 26.5079 | 12.9464 | 5.4992 | 75.2675 | 3.437 | 83.3376
t3344 | 15.7978 | 9.6359 | 2.946 | 28.0949 | 3.437 | 4.9439 | 20.9616 | 12.4251 | 3.9034 | 47.3407 | 3.437 | 25.6181 | 24.9779 | 12.3445 | 5.4992 | 67.4054 | 3.437 | 59.2135 | 26.5079 | 12.9464 | 5.4992 | 75.2675 | 3.437 | 83.3376
t3345 | 15.7978 | 9.6359 | 2.946 | 28.0949 | 3.437 | 4.9439 | 20.9616 | 12.4251 | 3.9034 | 47.3407 | 3.437 | 25.6181 | 24.9779 | 12.3445 | 5.4992 | 67.4054 | 3.437 | 59.2135 | 26.5079 | 12.9464 | 5.4992 | 75.2675 | 3.437 | 83.3376
t3346 | 15.7978 | 9.6359 | 2.946 | 28.0949 | 3.437 | 4.9439 | 20.9616 | 12.4251 | 3.9034 | 47.3407 | 3.437 | 25.6181 | 24.9779 | 12.3445 | 5.4992 | 67.4054 | 3.437 | 59.2135 | 26.5079 | 12.9464 | 5.4992 | 75.2675 | 3.437 | 83.3376
t3347 | 15.7978 | 9.6359 | 2.946 | 28.0949 | 3.437 | 4.9439 | 20.9616 | 12.4251 | 3.9034 | 47.3407 | 3.437 | 25.6181 | 24.9779 | 12.3445 | 5.4992 | 67.4054 | 3.437 | 59.2135 | 26.5079 | 12.9464 | 5.4992 | 75.2675 | 3.437 | 83.3376
t3348 | 15.7978 | 9.6359 | 2.946 | 28.0949 | 3.437 | 4.9439 | 20.9616 | 12.4251 | 3.9034 | 47.3407 | 3.437 | 25.6181 | 24.9779 | 12.3445 | 5.4992 | 67.4054 | 3.437 | 59.2135 | 26.5079 | 12.9464 | 5.4992 | 75.2675 | 3.437 | 83.3376
t3349 | 15.7978 | 9.6359 | 2.946 | 28.0949 | 3.437 | 4.9439 | 20.9616 | 12.4251 | 3.9034 | 47.3407 | 3.437 | 25.6181 | 24.9779 | 12.3445 | 5.4992 | 67.4054 | 3.437 | 59.2135 | 26.5079 | 12.9464 | 5.4992 | 75.2675 | 3.437 | 83.3376
t3350 | 15.7978 | 9.6359 | 2.946 | 28.0949 | 3.437 | 4.9439 | 20.9616 | 12.4251 | 3.9034 | 47.3407 | 3.437 | 25.6181 | 24.9779 | 12.3445 | 5.4992 | 67.4054 | 3.437 | 59.2135 | 26.5079 | 12.9464 | 5.4992 | 75.2675 | 3.437 | 83.3376
t3351 | 15.7978 | 9.6359 | 2.946 | 28.0949 | 3.437 | 4.9439 | 20.9616 | 12.4251 | 3.9034 | 47.3407 | 3.437 | 25.6181 | 24.9779 | 12.3445 | 5.4992 | 67.4054 | 3.437 | 59.2135 | 26.5079 | 12.9464 | 5.4992 | 75.2675 | 3.437 | 83.3376
t3352 | 15.7978 | 9.6359 | 2.946 | 28.0949 | 3.437 | 4.9439 | 20.9616 | 12.4251 | 3.9034 | 47.3407 | 3.437 | 25.6181 | 24.9779 | 12.3445 | 5.4992 | 67.4054 | 3.437 | 59.2135 | 26.5079 | 12.9464 | 5.4992 | 75.2675 | 3.437 | 83.3376
t3353 | 15.7978 | 9.6359 | 2.946 | 28.0949 | 3.437 | 4.9439 | 20.9616 | 12.4251 | 3.9034 | 47.3407 | 3.437 | 25.6181 | 24.9779 | 12.3445 | 5.4992 | 67.4054 | 3.437 | 59.2135 | 26.5079 | 12.9464 | 5.4992 | 75.2675 | 3.437 | 83.3376
t3354 | 15.7978 | 9.6359 | 2.946 | 28.0949 | 3.437 | 4.9439 | 20.9616 | 12.4251 | 3.9034 | 47.3407 | 3.437 | 25.6181 | 24.9779 | 12.3445 | 5.4992 | 67.4054 | 3.437 | 59.2135 | 26.5079 | 12.9464 | 5.4992 | 75.2675 | 3.437 | 83.3376
t3355 | 15.7978 | 9.6359 | 2.946 | 28.0949 | 3.437 | 4.9439 | 20.9616 | 12.4251 | 3.9034 | 47.3407 | 3.437 | 25.6181 | 24.9779 | 12.3445 | 5.4992 | 67.4054 | 3.437 | 59.2135 | 26.5079 | 12.9464 | 5.4992 | 75.2675 | 3.437 | 83.3376
t3356 | 15.7978 | 9.6359 | 2.946 | 28.0949 | 3.437 | 4.9439 | 20.9616 | 12.4251 | 3.9034 | 47.3407 | 3.437 | 25.6181 | 24.9779 | 12.3445 | 5.4992 | 67.4054 | 3.437 | 59.2135 | 26.5079 | 12.9464 | 5.4992 | 75.2675 | 3.437 | 83.3376
t3357 | 15.7978 | 9.6359 | 2.946 | 28.0949 | 3.437 | 4.9439 | 20.9616 | 12.4251 | 3.9034 | 47.3407 | 3.437 | 25.6181 | 24.9779 | 12.3445 | 5.4992 | 67.4054 | 3.437 | 59.2135 | 26.5079 | 12.9464 | 5.4992 | 75.2675 | 3.437 | 83.3376
t3358 | 15.7978 | 9.6359 | 2.946 | 28.0949 | 3.437 | 4.9439 | 20.9616 | 12.4251 | 3.9034 | 47.3407 | 3.437 | 25.6181 | 24.9779 | 12.3445 | 5.4992 | 67.4054 | 3.437 | 59.2135 | 26.5079 | 12.9464 | 5.4992 | 75.2675 | 3.437 | 83.3376
t3359 | 15.7978 | 9.6359 | 2.946 | 28.0949 | 3.437 | 4.9439 | 20.9616 | 12.4251 | 3.9034 | 47.3407 | 3.437 | 25.6181 | 24.9779 | 12.3445 | 5.4992 | 67.4054 | 3.437 | 59.2135 | 26.5079 | 12.9464 | 5.4992 | 75.2675 | 3.437 | 83.3376
t3360 | 15.7978 | 9.6359 | 2.946 | 28.0949 | 3.437 | 4.9439 | 20.9616 | 12.4251 | 3.9034 | 47.3407 | 3.437 | 25.6181 | 24.9779 | 12.3445 | 5.4992 | 67.4054 | 3.437 | 59.2135 | 26.5079 | 12.9464 | 5.4992 | 75.2675 | 3.437 | 83.3376
t3361 | 15.7978 | 9.6359 | 2.946 | 28.0949 | 3.437 | 4.9102 | 20.9616 | 12.4251 | 3.9034 | 47.3407 | 3.437 | 25.4436 | 24.9779 | 12.3445 | 5.4992 | 67.4054 | 3.437 | 58.8102 | 26.5079 | 12.9464 | 5.4992 | 75.2675 | 3.437 | 82.7699
t3362 | 15.7978 | 9.6359 | 2.946 | 28.0949 | 3.437 | 4.9102 | 20.9616 | 12.4251 | 3.9034 | 47.3407 | 3.437 | 25.4436 | 24.9779 | 12.3445 | 5.4992 | 67.4054 | 3.437 | 58.8102 | 26.5079 | 12.9464 | 5.4992 | 75.2675 | 3.437 | 82.7699
t3363 | 15.7978 | 9.6359 | 2.946 | 28.0949 | 3.437 | 4.9102 | 20.9616 | 12.4251 | 3.9034 | 47.3407 | 3.437 | 25.4436 | 24.9779 | 12.3445 | 5.4992 | 67.4054 | 3.437 | 58.8102 | 26.5079 | 12.9464 | 5.4992 | 75.2675 | 3.437 | 82.7699
t3364 | 15.7978 | 9.6359 | 2.946 | 28.0949 | 3.437 | 4.9102 | 20.9616 | 12.4251 | 3.9034 | 47.3407 | 3.437 | 25.4436 | 24.9779 | 12.3445 | 5.4992 | 67.4054 | 3.437 | 58.8102 | 26.5079 | 12.9464 | 5.4992 | 75.2675 | 3.437 | 82.7699
t3365 | 15.7978 | 9.6359 | 2.946 | 28.0949 | 3.437 | 4.9102 | 20.9616 | 12.4251 | 3.9034 | 47.3407 | 3.437 | 25.4436 | 24.9779 | 12.3445 | 5.4992 | 67.4054 | 3.437 | 58.8102 | 26.5079 | 12.9464 | 5.4992 | 75.2675 | 3.437 | 82.7699
t3366 | 15.7978 | 9.6359 | 2.946 | 28.0949 | 3.437 | 4.9102 | 20.9616 | 12.4251 | 3.9034 | 47.3407 | 3.437 | 25.4436 | 24.9779 | 12.3445 | 5.4992 | 67.4054 | 3.437 | 58.8102 | 26.5079 | 12.9464 | 5.4992 | 75.2675 | 3.437 | 82.7699
t3367 | 15.7978 | 9.6359 | 2.946 | 28.0949 | 3.437 | 4.9102 | 20.9616 | 12.4251 | 3.9034 | 47.3407 | 3.437 | 25.4436 | 24.9779 | 12.3445 | 5.4992 | 67.4054 | 3.437 | 58.8102 | 26.5079 | 12.9464 | 5.4992 | 75.2675 | 3.437 | 82.7699
t3368 | 15.7978 | 9.6359 | 2.946 | 28.0949 | 3.437 | 4.9102 | 20.9616 | 12.4251 | 3.9034 | 47.3407 | 3.437 | 25.4436 | 24.9779 | 12.3445 | 5.4992 | 67.4054 | 3.437 | 58.8102 | 26.5079 | 12.9464 | 5.4992 | 75.2675 | 3.437 | 82.7699
t3369 | 15.7978 | 9.6359 | 2.946 | 28.0949 | 3.437 | 4.9102 | 20.9616 | 12.4251 | 3.9034 | 47.3407 | 3.437 | 25.4436 | 24.9779 | 12.3445 | 5.4992 | 67.4054 | 3.437 | 58.8102 | 26.5079 | 12.9464 | 5.4992 | 75.2675 | 3.437 | 82.7699
t3370 | 15.7978 | 9.6359 | 2.946 | 28.0949 | 3.437 | 4.9102 | 20.9616 | 12.4251 | 3.9034 | 47.3407 | 3.437 | 25.4436 | 24.9779 | 12.3445 | 5.4992 | 67.4054 | 3.437 | 58.8102 | 26.5079 | 12.9464 | 5.4992 | 75.2675 | 3.437 | 82.7699
t3371 | 15.7978 | 9.6359 | 2.946 | 28.0949 | 3.437 | 4.9102 | 20.9616 | 12.4251 | 3.9034 | 47.3407 | 3.437 | 25.4436 | 24.9779 | 12.3445 | 5.4992 | 67.4054 | 3.437 | 58.8102 | 26.5079 | 12.9464 | 5.4992 | 75.2675 | 3.437 | 82.7699
t3372 | 15.7978 | 9.6359 | 2.946 | 28.0949 | 3.437 | 4.9102 | 20.9616 | 12.4251 | 3.9034 | 47.3407 | 3.437 | 25.4436 | 24.9779 | 12.3445 | 5.4992 | 67.4054 | 3.437 | 58.8102 | 26.5079 | 12.9464 | 5.4992 | 75.2675 | 3.437 | 82.7699
t3373 | 15.7978 | 9.6359 | 2.946 | 28.0949 | 3.437 | 4.9102 | 20.9616 | 12.4251 | 3.9034 | 47.3407 | 3.437 | 25.4436 | 24.9779 | 12.3445 | 5.4992 | 67.4054 | 3.437 | 58.8102 | 26.5079 | 12.9464 | 5.4992 | 75.2675 | 3.437 | 82.7699
t3374 | 15.7978 | 9.6359 | 2.946 | 28.0949 | 3.437 | 4.9102 | 20.9616 | 12.4251 | 3.9034 | 47.3407 | 3.437 | 25.4436 | 24.9779 | 12.3445 | 5.4992 | 67.4054 | 3.437 | 58.8102 | 26.5079 | 12.9464 | 5.4992 | 75.2675 | 3.437 | 82.7699
t3375 | 15.7978 | 9.6359 | 2.946 | 28.0949 | 3.437 | 4.9102 | 20.9616 | 12.4251 | 3.9034 | 47.3407 | 3.437 | 25.4436 | 24.9779 | 12.3445 | 5.4992 | 67.4054 | 3.437 | 58.8102 | 26.5079 | 12.9464 | 5.4992 | 75.2675 | 3.437 | 82.7699
t3376 | 15.7978 | 9.6359 | 2.946 | 28.0949 | 3.437 | 4.9102 | 20.9616 | 12.4251 | 3.9034 | 47.3407 | 3.437 | 25.4436 | 24.9779 | 12.3445 | 5.4992 | 67.4054 | 3.437 | 58.8102 | 26.5079 | 12.9464 | 5.4992 | 75.2675 | 3.437 | 82.7699
t3377 | 15.7978 | 9.6359 | 2.946 | 28.0949 | 3.437 | 4.9102 | 20.9616 | 12.4251 | 3.9034 | 47.3407 | 3.437 | 25.4436 | 24.9779 | 12.3445 | 5.4992 | 67.4054 | 3.437 | 58.8102 | 26.5079 | 12.9464 | 5.4992 | 75.2675 | 3.437 | 82.7699
t3378 | 15.7978 | 9.6359 | 2.946 | 28.0949 | 3.437 | 4.9102 | 20.9616 | 12.4251 | 3.9034 | 47.3407 | 3.437 | 25.4436 | 24.9779 | 12.3445 | 5.4992 | 67.4054 | 3.437 | 58.8102 | 26.5079 | 12.9464 | 5.4992 | 75.2675 | 3.437 | 82.7699
t3379 | 15.7978 | 9.6359 | 2.946 | 28.0949 | 3.437 | 4.9102 | 20.9616 | 12.4251 | 3.9034 | 47.3407 | 3.437 | 25.4436 | 24.9779 | 12.3445 | 5.4992 | 67.4054 | 3.437 | 58.8102 | 26.5079 | 12.9464 | 5.4992 | 75.2675 | 3.437 | 82.7699
t3380 | 15.7978 | 9.6359 | 2.946 | 28.0949 | 3.437 | 4.9102 | 20.9616 | 12.4251 | 3.9034 | 47.3407 | 3.437 | 25.4436 | 24.9779 | 12.3445 | 5.4992 | 67.4054 | 3.437 | 58.8102 | 26.5079 | 12.9464 | 5.4992 | 75.2675 | 3.437 | 82.7699
t3381 | 15.7978 | 9.6359 | 2.946 | 28.0949 | 3.437 | 4.9102 | 20.9616 | 12.4251 | 3.9034 | 47.3407 | 3.437 | 25.4436 | 24.9779 | 12.3445 | 5.4992 | 67.4054 | 3.437 | 58.8102 | 26.5079 | 12.9464 | 5.4992 | 75.2675 | 3.437 | 82.7699
t3382 | 15.7978 | 9.6359 | 2.946 | 28.0949 | 3.437 | 4.9102 | 20.9616 | 12.4251 | 3.9034 | 47.3407 | 3.437 | 25.4436 | 24.9779 | 12.3445 | 5.4992 | 67.4054 | 3.437 | 58.8102 | 26.5079 | 12.9464 | 5.4992 | 75.2675 | 3.437 | 82.7699
t3383 | 15.7978 | 9.6359 | 2.946 | 28.0949 | 3.437 | 4.9102 | 20.9616 | 12.4251 | 3.9034 | 47.3407 | 3.437 | 25.4436 | 24.9779 | 12.3445 | 5.4992 | 67.4054 | 3.437 | 58.8102 | 26.5079 | 12.9464 | 5.4992 | 75.2675 | 3.437 | 82.7699
t3384 | 15.7978 | 9.6359 | 2.946 | 28.0949 | 3.437 | 4.9102 | 20.9616 | 12.4251 | 3.9034 | 47.3407 | 3.437 | 25.4436 | 24.9779 | 12.3445 | 5.4992 | 67.4054 | 3.437 | 58.8102 | 26.5079 | 12.9464 | 5.4992 | 75.2675 | 3.437 | 82.7699
t3385 | 15.7978 | 9.6359 | 2.946 | 28.0949 | 3.437 | 4.9102 | 20.9616 | 12.4251 | 3.9034 | 47.3407 | 3.437 | 25.4436 | 24.9779 | 12.3445 | 5.4992 | 67.4054 | 3.437 | 58.8102 | 26.5079 | 12.9464 | 5.4992 | 75.2675 | 3.437 | 82.7699
t3386 | 15.7978 | 9.6359 | 2.946 | 28.0949 | 3.437 | 4.9102 | 20.9616 | 12.4251 | 3.9034 | 47.3407 | 3.437 | 25.4436 | 24.9779 | 12.3445 | 5.4992 | 67.4054 | 3.437 | 58.8102 | 26.5079 | 12.9464 | 5.4992 | 75.2675 | 3.437 | 82.7699
t3387 | 15.7978 | 9.6359 | 2.946 | 28.0949 | 3.437 | 4.9102 | 20.9616 | 12.4251 | 3.9034 | 47.3407 | 3.437 | 25.4436 | 24.9779 | 12.3445 | 5.4992 | 67.4054 | 3.437 | 58.8102 | 26.5079 | 12.9464 | 5.4992 | 75.2675 | 3.437 | 82.7699
t3388 | 15.7978 | 9.6359 | 2.946 | 28.0949 | 3.437 | 4.9102 | 20.9616 | 12.4251 | 3.9034 | 47.3407 | 3.437 | 25.4436 | 24.9779 | 12.3445 | 5.4992 | 67.4054 | 3.437 | 58.8102 | 26.5079 | 12.9464 | 5.4992 | 75.2675 | 3.437 | 82.7699
t3389 | 15.7978 | 9.6359 | 2.946 | 28.0949 | 3.437 | 4.9102 | 20.9616 | 12.4251 | 3.9034 | 47.3407 | 3.437 | 25.4436 | 24.9779 | 12.3445 | 5.4992 | 67.4054 | 3.437 | 58.8102 | 26.5079 | 12.9464 | 5.4992 | 75.2675 | 3.437 | 82.7699
t3390 | 15.7978 | 9.6359 | 2.946 | 28.0949 | 3.437 | 4.9102 | 20.9616 | 12.4251 | 3.9034 | 47.3407 | 3.437 | 25.4436 | 24.9779 | 12.3445 | 5.4992 | 67.4054 | 3.437 | 58.8102 | 26.5079 | 12.9464 | 5.4992 | 75.2675 | 3.437 | 82.7699
t3391 | 15.7978 | 9.6359 | 2.946 | 28.0949 | 3.437 | 4.9102 | 20.9616 | 12.4251 | 3.9034 | 47.3407 | 3.437 | 25.4436 | 24.9779 | 12.3445 | 5.4992 | 67.4054 | 3.437 | 58.8102 | 26.5079 | 12.9464 | 5.4992 | 75.2675 | 3.437 | 82.7699
t3392 | 15.7978 | 9.6359 | 2.946 | 28.0949 | 3.437 | 4.9102 | 20.9616 | 12.4251 | 3.9034 | 47.3407 | 3.437 | 25.4436 | 24.9779 | 12.3445 | 5.4992 | 67.4054 | 3.437 | 58.8102 | 26.5079 | 12.9464 | 5.4992 | 75.2675 | 3.437 | 82.7699
t3393 | 15.7978 | 9.6359 | 2.946 | 28.0949 | 3.437 | 4.9102 | 20.9616 | 12.4251 | 3.9034 | 47.3407 | 3.437 | 25.4436 | 24.9779 | 12.3445 | 5.4992 | 67.4054 | 3.437 | 58.8102 | 26.5079 | 12.9464 | 5.4992 | 75.2675 | 3.437 | 82.7699
t3394 | 15.7978 | 9.6359 | 2.946 | 28.0949 | 3.437 | 4.9102 | 20.9616 | 12.4251 | 3.9034 | 47.3407 | 3.437 | 25.4436 | 24.9779 | 12.3445 | 5.4992 | 67.4054 | 3.437 | 58.8102 | 26.5079 | 12.9464 | 5.4992 | 75.2675 | 3.437 | 82.7699
t3395 | 15.7978 | 9.6359 | 2.946 | 28.0949 | 3.437 | 4.9102 | 20.9616 | 12.4251 | 3.9034 | 47.3407 | 3.437 | 25.4436 | 24.9779 | 12.3445 | 5.4992 | 67.4054 | 3.437 | 58.8102 | 26.5079 | 12.9464 | 5.4992 | 75.2675 | 3.437 | 82.7699
t3396 | 15.7978 | 9.6359 | 2.946 | 28.0949 | 3.437 | 4.9102 | 20.9616 | 12.4251 | 3.9034 | 47.3407 | 3.437 | 25.4436 | 24.9779 | 12.3445 | 5.4992 | 67.4054 | 3.437 | 58.8102 | 26.5079 | 12.9464 | 5.4992 | 75.2675 | 3.437 | 82.7699
t3397 | 15.7978 | 9.6359 | 2.946 | 28.0949 | 3.437 | 4.9102 | 20.9616 | 12.4251 | 3.9034 | 47.3407 | 3.437 | 25.4436 | 24.9779 | 12.3445 | 5.4992 | 67.4054 | 3.437 | 58.8102 | 26.5079 | 12.9464 | 5.4992 | 75.2675 | 3.437 | 82.7699
t3398 | 15.7978 | 9.6359 | 2.946 | 28.0949 | 3.437 | 4.9102 | 20.9616 | 12.4251 | 3.9034 | 47.3407 | 3.437 | 25.4436 | 24.9779 | 12.3445 | 5.4992 | 67.4054 | 3.437 | 58.8102 | 26.5079 | 12.9464 | 5.4992 | 75.2675 | 3.437 | 82.7699
t3399 | 15.7978 | 9.6359 | 2.946 | 28.0949 | 3.437 | 4.9102 | 20.9616 | 12.4251 | 3.9034 | 47.3407 | 3.437 | 25.4436 | 24.9779 | 12.3445 | 5.4992 | 67.4054 | 3.437 | 58.8102 | 26.5079 | 12.9464 | 5.4992 | 75.2675 | 3.437 | 82.7699
t3400 | 15.7978 | 9.6359 | 2.946 | 28.0949 | 3.437 | 4.9102 | 20.9616 | 12.4251 | 3.9034 | 47.3407 | 3.437 | 25.4436 | 24.9779 | 12.3445 | 5.4992 | 67.4054 | 3.437 | 58.8102 | 26.5079 | 12.9464 | 5.4992 | 75.2675 | 3.437 | 82.7699
t3401 | 15.7978 | 9.6359 | 2.946 | 28.0949 | 3.437 | 4.9102 | 20.9616 | 12.4251 | 3.9034 | 47.3407 | 3.437 | 25.4436 | 24.9779 | 12.3445 | 5.4992 | 67.4054 | 3.437 | 58.8102 | 26.5079 | 12.9464 | 5.4992 | 75.2675 | 3.437 | 82.7699
t3402 | 15.7978 | 9.6359 | 2.946 | 28.0949 | 3.437 | 4.9102 | 20.9616 | 12.4251 | 3.9034 | 47.3407 | 3.437 | 25.4436 | 24.9779 | 12.3445 | 5.4992 | 67.4054 | 3.437 | 58.8102 | 26.5079 | 12.9464 | 5.4992 | 75.2675 | 3.437 | 82.7699
t3403 | 15.7978 | 9.6359 | 2.946 | 28.0949 | 3.437 | 4.9102 | 20.9616 | 12.4251 | 3.9034 | 47.3407 | 3.437 | 25.4436 | 24.9779 | 12.3445 | 5.4992 | 67.4054 | 3.437 | 58.8102 | 26.5079 | 12.9464 | 5.4992 | 75.2675 | 3.437 | 82.7699
t3404 | 15.7978 | 9.6359 | 2.946 | 28.0949 | 3.437 | 4.9102 | 20.9616 | 12.4251 | 3.9034 | 47.3407 | 3.437 | 25.4436 | 24.9779 | 12.3445 | 5.4992 | 67.4054 | 3.437 | 58.8102 | 26.5079 | 12.9464 | 5.4992 | 75.2675 | 3.437 | 82.7699
t3405 | 15.7978 | 9.6359 | 2.946 | 28.0949 | 3.437 | 4.9102 | 20.9616 | 12.4251 | 3.9034 | 47.3407 | 3.437 | 25.4436 | 24.9779 | 12.3445 | 5.4992 | 67.4054 | 3.437 | 58.8102 | 26.5079 | 12.9464 | 5.4992 | 75.2675 | 3.437 | 82.7699
t3406 | 15.7978 | 9.6359 | 2.946 | 28.0949 | 3.437 | 4.9102 | 20.9616 | 12.4251 | 3.9034 | 47.3407 | 3.437 | 25.4436 | 24.9779 | 12.3445 | 5.4992 | 67.4054 | 3.437 | 58.8102 | 26.5079 | 12.9464 | 5.4992 | 75.2675 | 3.437 | 82.7699
t3407 | 15.7978 | 9.6359 | 2.946 | 28.0949 | 3.437 | 4.9102 | 20.9616 | 12.4251 | 3.9034 | 47.3407 | 3.437 | 25.4436 | 24.9779 | 12.3445 | 5.4992 | 67.4054 | 3.437 | 58.8102 | 26.5079 | 12.9464 | 5.4992 | 75.2675 | 3.437 | 82.7699
t3408 | 15.7978 | 9.6359 | 2.946 | 28.0949 | 3.437 | 4.9102 | 20.9616 | 12.4251 | 3.9034 | 47.3407 | 3.437 | 25.4436 | 24.9779 | 12.3445 | 5.4992 | 67.4054 | 3.437 | 58.8102 | 26.5079 | 12.9464 | 5.4992 | 75.2675 | 3.437 | 82.7699
t3409 | 15.7978 | 9.6359 | 2.946 | 28.0949 | 3.437 | 4.9102 | 20.9616 | 12.4251 | 3.9034 | 47.3407 | 3.437 | 25.4436 | 24.9779 | 12.3445 | 5.4992 | 67.4054 | 3.437 | 58.8102 | 26.5079 | 12.9464 | 5.4992 | 75.2675 | 3.437 | 82.7699
t3410 | 15.7978 | 9.6359 | 2.946 | 28.0949 | 3.437 | 4.9102 | 20.9616 | 12.4251 | 3.9034 | 47.3407 | 3.437 | 25.4436 | 24.9779 | 12.3445 | 5.4992 | 67.4054 | 3.437 | 58.8102 | 26.5079 | 12.9464 | 5.4992 | 75.2675 | 3.437 | 82.7699
t3411 | 15.7978 | 9.6359 | 2.946 | 28.0949 | 3.437 | 4.9102 | 20.9616 | 12.4251 | 3.9034 | 47.3407 | 3.437 | 25.4436 | 24.9779 | 12.3445 | 5.4992 | 67.4054 | 3.437 | 58.8102 | 26.5079 | 12.9464 | 5.4992 | 75.2675 | 3.437 | 82.7699
t3412 | 15.7978 | 9.6359 | 2.946 | 28.0949 | 3.437 | 4.9102 | 20.9616 | 12.4251 | 3.9034 | 47.3407 | 3.437 | 25.4436 | 24.9779 | 12.3445 | 5.4992 | 67.4054 | 3.437 | 58.8102 | 26.5079 | 12.9464 | 5.4992 | 75.2675 | 3.437 | 82.7699
t3413 | 15.7978 | 9.6359 | 2.946 | 28.0949 | 3.437 | 4.9102 | 20.9616 | 12.4251 | 3.9034 | 47.3407 | 3.437 | 25.4436 | 24.9779 | 12.3445 | 5.4992 | 67.4054 | 3.437 | 58.8102 | 26.5079 | 12.9464 | 5.4992 | 75.2675 | 3.437 | 82.7699
t3414 | 15.7978 | 9.6359 | 2.946 | 28.0949 | 3.437 | 4.9102 | 20.9616 | 12.4251 | 3.9034 | 47.3407 | 3.437 | 25.4436 | 24.9779 | 12.3445 | 5.4992 | 67.4054 | 3.437 | 58.8102 | 26.5079 | 12.9464 | 5.4992 | 75.2675 | 3.437 | 82.7699
t3415 | 15.7978 | 9.6359 | 2.946 | 28.0949 | 3.437 | 4.9102 | 20.9616 | 12.4251 | 3.9034 | 47.3407 | 3.437 | 25.4436 | 24.9779 | 12.3445 | 5.4992 | 67.4054 | 3.437 | 58.8102 | 26.5079 | 12.9464 | 5.4992 | 75.2675 | 3.437 | 82.7699
t3416 | 15.7978 | 9.6359 | 2.946 | 28.0949 | 3.437 | 4.9102 | 20.9616 | 12.4251 | 3.9034 | 47.3407 | 3.437 | 25.4436 | 24.9779 | 12.3445 | 5.4992 | 67.4054 | 3.437 | 58.8102 | 26.5079 | 12.9464 | 5.4992 | 75.2675 | 3.437 | 82.7699
t3417 | 15.7978 | 9.6359 | 2.946 | 28.0949 | 3.437 | 4.9102 | 20.9616 | 12.4251 | 3.9034 | 47.3407 | 3.437 | 25.4436 | 24.9779 | 12.3445 | 5.4992 | 67.4054 | 3.437 | 58.8102 | 26.5079 | 12.9464 | 5.4992 | 75.2675 | 3.437 | 82.7699
t3418 | 15.7978 | 9.6359 | 2.946 | 28.0949 | 3.437 | 4.9102 | 20.9616 | 12.4251 | 3.9034 | 47.3407 | 3.437 | 25.4436 | 24.9779 | 12.3445 | 5.4992 | 67.4054 | 3.437 | 58.8102 | 26.5079 | 12.9464 | 5.4992 | 75.2675 | 3.437 | 82.7699
t3419 | 15.7978 | 9.6359 | 2.946 | 28.0949 | 3.437 | 4.9102 | 20.9616 | 12.4251 | 3.9034 | 47.3407 | 3.437 | 25.4436 | 24.9779 | 12.3445 | 5.4992 | 67.4054 | 3.437 | 58.8102 | 26.5079 | 12.9464 | 5.4992 | 75.2675 | 3.437 | 82.7699
t3420 | 15.7978 | 9.6359 | 2.946 | 28.0949 | 3.437 | 4.9102 | 20.9616 | 12.4251 | 3.9034 | 47.3407 | 3.437 | 25.4436 | 24.9779 | 12.3445 | 5.4992 | 67.4054 | 3.437 | 58.8102 | 26.5079 | 12.9464 | 5.4992 | 75.2675 | 3.437 | 82.7699
t3421 | 15.7978 | 9.6359 | 2.946 | 28.0949 | 3.437 | 4.9102 | 20.9616 | 12.4251 | 3.9034 | 47.3407 | 3.437 | 25.4436 | 24.9779 | 12.3445 | 5.4992 | 67.4054 | 3.437 | 58.8102 | 26.5079 | 12.9464 | 5.4992 | 75.2675 | 3.437 | 82.7699
t3422 | 15.7978 | 9.6359 | 2.946 | 28.0949 | 3.437 | 4.9102 | 20.9616 | 12.4251 | 3.9034 | 47.3407 | 3.437 | 25.4436 | 24.9779 | 12.3445 | 5.4992 | 67.4054 | 3.437 | 58.8102 | 26.5079 | 12.9464 | 5.4992 | 75.2675 | 3.437 | 82.7699
t3423 | 15.7978 | 9.6359 | 2.946 | 28.0949 | 3.437 | 4.9102 | 20.9616 | 12.4251 | 3.9034 | 47.3407 | 3.437 | 25.4436 | 24.9779 | 12.3445 | 5.4992 | 67.4054 | 3.437 | 58.8102 | 26.5079 | 12.9464 | 5.4992 | 75.2675 | 3.437 | 82.7699
t3424 | 15.7978 | 9.6359 | 2.946 | 28.0949 | 3.437 | 4.9102 | 20.9616 | 12.4251 | 3.9034 | 47.3407 | 3.437 | 25.4436 | 24.9779 | 12.3445 | 5.4992 | 67.4054 | 3.437 | 58.8102 | 26.5079 | 12.9464 | 5.4992 | 75.2675 | 3.437 | 82.7699
t3425 | 15.7978 | 9.6359 | 2.946 | 28.0949 | 3.437 | 4.9102 | 20.9616 | 12.4251 | 3.9034 | 47.3407 | 3.437 | 25.4436 | 24.9779 | 12.3445 | 5.4992 | 67.4054 | 3.437 | 58.8102 | 26.5079 | 12.9464 | 5.4992 | 75.2675 | 3.437 | 82.7699
t3426 | 15.7978 | 9.6359 | 2.946 | 28.0949 | 3.437 | 4.9102 | 20.9616 | 12.4251 | 3.9034 | 47.3407 | 3.437 | 25.4436 | 24.9779 | 12.3445 | 5.4992 | 67.4054 | 3.437 | 58.8102 | 26.5079 | 12.9464 | 5.4992 | 75.2675 | 3.437 | 82.7699
t3427 | 15.7978 | 9.6359 | 2.946 | 28.0949 | 3.437 | 4.9102 | 20.9616 | 12.4251 | 3.9034 | 47.3407 | 3.437 | 25.4436 | 24.9779 | 12.3445 | 5.4992 | 67.4054 | 3.437 | 58.8102 | 26.5079 | 12.9464 | 5.4992 | 75.2675 | 3.437 | 82.7699
t3428 | 15.7978 | 9.6359 | 2.946 | 28.0949 | 3.437 | 4.9102 | 20.9616 | 12.4251 | 3.9034 | 47.3407 | 3.437 | 25.4436 | 24.9779 | 12.3445 | 5.4992 | 67.4054 | 3.437 | 58.8102 | 26.5079 | 12.9464 | 5.4992 | 75.2675 | 3.437 | 82.7699
t3429 | 15.7978 | 9.6359 | 2.946 | 28.0949 | 3.437 | 4.9102 | 20.9616 | 12.4251 | 3.9034 | 47.3407 | 3.437 | 25.4436 | 24.9779 | 12.3445 | 5.4992 | 67.4054 | 3.437 | 58.8102 | 26.5079 | 12.9464 | 5.4992 | 75.2675 | 3.437 | 82.7699
t3430 | 15.7978 | 9.6359 | 2.946 | 28.0949 | 3.437 | 4.9102 | 20.9616 | 12.4251 | 3.9034 | 47.3407 | 3.437 | 25.4436 | 24.9779 | 12.3445 | 5.4992 | 67.4054 | 3.437 | 58.8102 | 26.5079 | 12.9464 | 5.4992 | 75.2675 | 3.437 | 82.7699
t3431 | 15.7978 | 9.6359 | 2.946 | 28.0949 | 3.437 | 4.9102 | 20.9616 | 12.4251 | 3.9034 | 47.3407 | 3.437 | 25.4436 | 24.9779 | 12.3445 | 5.4992 | 67.4054 | 3.437 | 58.8102 | 26.5079 | 12.9464 | 5.4992 | 75.2675 | 3.437 | 82.7699
t3432 | 15.7978 | 9.6359 | 2.946 | 28.0949 | 3.437 | 4.9102 | 20.9616 | 12.4251 | 3.9034 | 47.3407 | 3.437 | 25.4436 | 24.9779 | 12.3445 | 5.4992 | 67.4054 | 3.437 | 58.8102 | 26.5079 | 12.9464 | 5.4992 | 75.2675 | 3.437 | 82.7699
t3433 | 15.7978 | 9.6359 | 2.946 | 28.0949 | 3.437 | 4.9102 | 20.9616 | 12.4251 | 3.9034 | 47.3407 | 3.437 | 25.4436 | 24.9779 | 12.3445 | 5.4992 | 67.4054 | 3.437 | 58.8102 | 26.5079 | 12.9464 | 5.4992 | 75.2675 | 3.437 | 82.7699
t3434 | 15.7978 | 9.6359 | 2.946 | 28.0949 | 3.437 | 4.9102 | 20.9616 | 12.4251 | 3.9034 | 47.3407 | 3.437 | 25.4436 | 24.9779 | 12.3445 | 5.4992 | 67.4054 | 3.437 | 58.8102 | 26.5079 | 12.9464 | 5.4992 | 75.2675 | 3.437 | 82.7699
t3435 | 15.7978 | 9.6359 | 2.946 | 28.0949 | 3.437 | 4.9102 | 20.9616 | 12.4251 | 3.9034 | 47.3407 | 3.437 | 25.4436 | 24.9779 | 12.3445 | 5.4992 | 67.4054 | 3.437 | 58.8102 | 26.5079 | 12.9464 | 5.4992 | 75.2675 | 3.437 | 82.7699
t3436 | 15.7978 | 9.6359 | 2.946 | 28.0949 | 3.437 | 4.9102 | 20.9616 | 12.4251 | 3.9034 | 47.3407 | 3.437 | 25.4436 | 24.9779 | 12.3445 | 5.4992 | 67.4054 | 3.437 | 58.8102 | 26.5079 | 12.9464 | 5.4992 | 75.2675 | 3.437 | 82.7699
t3437 | 15.7978 | 9.6359 | 2.946 | 28.0949 | 3.437 | 4.9102 | 20.9616 | 12.4251 | 3.9034 | 47.3407 | 3.437 | 25.4436 | 24.9779 | 12.3445 | 5.4992 | 67.4054 | 3.437 | 58.8102 | 26.5079 | 12.9464 | 5.4992 | 75.2675 | 3.437 | 82.7699
t3438 | 15.7978 | 9.6359 | 2.946 | 28.0949 | 3.437 | 4.9102 | 20.9616 | 12.4251 | 3.9034 | 47.3407 | 3.437 | 25.4436 | 24.9779 | 12.3445 | 5.4992 | 67.4054 | 3.437 | 58.8102 | 26.5079 | 12.9464 | 5.4992 | 75.2675 | 3.437 | 82.7699
t3439 | 15.7978 | 9.6359 | 2.946 | 28.0949 | 3.437 | 4.9102 | 20.9616 | 12.4251 | 3.9034 | 47.3407 | 3.437 | 25.4436 | 24.9779 | 12.3445 | 5.4992 | 67.4054 | 3.437 | 58.8102 | 26.5079 | 12.9464 | 5.4992 | 75.2675 | 3.437 | 82.7699
t3440 | 15.7978 | 9.6359 | 2.946 | 28.0949 | 3.437 | 4.9102 | 20.9616 | 12.4251 | 3.9034 | 47.3407 | 3.437 | 25.4436 | 24.9779 | 12.3445 | 5.4992 | 67.4054 | 3.437 | 58.8102 | 26.5079 | 12.9464 | 5.4992 | 75.2675 | 3.437 | 82.7699
t3441 | 15.7978 | 9.6359 | 2.946 | 28.0949 | 3.437 | 4.9102 | 20.9616 | 12.4251 | 3.9034 | 47.3407 | 3.437 | 25.4436 | 24.9779 | 12.3445 | 5.4992 | 67.4054 | 3.437 | 58.8102 | 26.5079 | 12.9464 | 5.4992 | 75.2675 | 3.437 | 82.7699
t3442 | 15.7978 | 9.6359 | 2.946 | 28.0949 | 3.437 | 4.9102 | 20.9616 | 12.4251 | 3.9034 | 47.3407 | 3.437 | 25.4436 | 24.9779 | 12.3445 | 5.4992 | 67.4054 | 3.437 | 58.8102 | 26.5079 | 12.9464 | 5.4992 | 75.2675 | 3.437 | 82.7699
t3443 | 15.7978 | 9.6359 | 2.946 | 28.0949 | 3.437 | 4.9102 | 20.9616 | 12.4251 | 3.9034 | 47.3407 | 3.437 | 25.4436 | 24.9779 | 12.3445 | 5.4992 | 67.4054 | 3.437 | 58.8102 | 26.5079 | 12.9464 | 5.4992 | 75.2675 | 3.437 | 82.7699
t3444 | 15.7978 | 9.6359 | 2.946 | 28.0949 | 3.437 | 4.9102 | 20.9616 | 12.4251 | 3.9034 | 47.3407 | 3.437 | 25.4436 | 24.9779 | 12.3445 | 5.4992 | 67.4054 | 3.437 | 58.8102 | 26.5079 | 12.9464 | 5.4992 | 75.2675 | 3.437 | 82.7699
t3445 | 15.7978 | 9.6359 | 2.946 | 28.0949 | 3.437 | 4.9102 | 20.9616 | 12.4251 | 3.9034 | 47.3407 | 3.437 | 25.4436 | 24.9779 | 12.3445 | 5.4992 | 67.4054 | 3.437 | 58.8102 | 26.5079 | 12.9464 | 5.4992 | 75.2675 | 3.437 | 82.7699
t3446 | 15.7978 | 9.6359 | 2.946 | 28.0949 | 3.437 | 4.9102 | 20.9616 | 12.4251 | 3.9034 | 47.3407 | 3.437 | 25.4436 | 24.9779 | 12.3445 | 5.4992 | 67.4054 | 3.437 | 58.8102 | 26.5079 | 12.9464 | 5.4992 | 75.2675 | 3.437 | 82.7699
t3447 | 15.7978 | 9.6359 | 2.946 | 28.0949 | 3.437 | 4.9102 | 20.9616 | 12.4251 | 3.9034 | 47.3407 | 3.437 | 25.4436 | 24.9779 | 12.3445 | 5.4992 | 67.4054 | 3.437 | 58.8102 | 26.5079 | 12.9464 | 5.4992 | 75.2675 | 3.437 | 82.7699
t3448 | 15.7978 | 9.6359 | 2.946 | 28.0949 | 3.437 | 4.9102 | 20.9616 | 12.4251 | 3.9034 | 47.3407 | 3.437 | 25.4436 | 24.9779 | 12.3445 | 5.4992 | 67.4054 | 3.437 | 58.8102 | 26.5079 | 12.9464 | 5.4992 | 75.2675 | 3.437 | 82.7699
t3449 | 15.7978 | 9.6359 | 2.946 | 28.0949 | 3.437 | 4.9102 | 20.9616 | 12.4251 | 3.9034 | 47.3407 | 3.437 | 25.4436 | 24.9779 | 12.3445 | 5.4992 | 67.4054 | 3.437 | 58.8102 | 26.5079 | 12.9464 | 5.4992 | 75.2675 | 3.437 | 82.7699
t3450 | 15.7978 | 9.6359 | 2.946 | 28.0949 | 3.437 | 4.9102 | 20.9616 | 12.4251 | 3.9034 | 47.3407 | 3.437 | 25.4436 | 24.9779 | 12.3445 | 5.4992 | 67.4054 | 3.437 | 58.8102 | 26.5079 | 12.9464 | 5.4992 | 75.2675 | 3.437 | 82.7699
t3451 | 15.7978 | 9.6359 | 2.946 | 28.0949 | 3.437 | 4.9102 | 20.9616 | 12.4251 | 3.9034 | 47.3407 | 3.437 | 25.4436 | 24.9779 | 12.3445 | 5.4992 | 67.4054 | 3.437 | 58.8102 | 26.5079 | 12.9464 | 5.4992 | 75.2675 | 3.437 | 82.7699
t3452 | 15.7978 | 9.6359 | 2.946 | 28.0949 | 3.437 | 4.9102 | 20.9616 | 12.4251 | 3.9034 | 47.3407 | 3.437 | 25.4436 | 24.9779 | 12.3445 | 5.4992 | 67.4054 | 3.437 | 58.8102 | 26.5079 | 12.9464 | 5.4992 | 75.2675 | 3.437 | 82.7699
t3453 | 15.7978 | 9.6359 | 2.946 | 28.0949 | 3.437 | 4.9102 | 20.9616 | 12.4251 | 3.9034 | 47.3407 | 3.437 | 25.4436 | 24.9779 | 12.3445 | 5.4992 | 67.4054 | 3.437 | 58.8102 | 26.5079 | 12.9464 | 5.4992 | 75.2675 | 3.437 | 82.7699
t3454 | 15.7978 | 9.6359 | 2.946 | 28.0949 | 3.437 | 4.9102 | 20.9616 | 12.4251 | 3.9034 | 47.3407 | 3.437 | 25.4436 | 24.9779 | 12.3445 | 5.4992 | 67.4054 | 3.437 | 58.8102 | 26.5079 | 12.9464 | 5.4992 | 75.2675 | 3.437 | 82.7699
t3455 | 15.7978 | 9.6359 | 2.946 | 28.0949 | 3.437 | 4.9102 | 20.9616 | 12.4251 | 3.9034 | 47.3407 | 3.437 | 25.4436 | 24.9779 | 12.3445 | 5.4992 | 67.4054 | 3.437 | 58.8102 | 26.5079 | 12.9464 | 5.4992 | 75.2675 | 3.437 | 82.7699
t3456 | 15.7978 | 9.6359 | 2.946 | 28.0949 | 3.437 | 4.9102 | 20.9616 | 12.4251 | 3.9034 | 47.3407 | 3.437 | 25.4436 | 24.9779 | 12.3445 | 5.4992 | 67.4054 | 3.437 | 58.8102 | 26.5079 | 12.9464 | 5.4992 | 75.2675 | 3.437 | 82.7699
t3457 | 15.7978 | 9.6359 | 2.946 | 28.0949 | 3.437 | 4.9573 | 20.9616 | 12.4251 | 3.9034 | 47.3407 | 3.437 | 25.6879 | 24.9779 | 12.3445 | 5.4992 | 67.4054 | 3.437 | 59.3749 | 26.5079 | 12.9464 | 5.4992 | 75.2675 | 3.437 | 83.5646
t3458 | 15.7978 | 9.6359 | 2.946 | 28.0949 | 3.437 | 4.9573 | 20.9616 | 12.4251 | 3.9034 | 47.3407 | 3.437 | 25.6879 | 24.9779 | 12.3445 | 5.4992 | 67.4054 | 3.437 | 59.3749 | 26.5079 | 12.9464 | 5.4992 | 75.2675 | 3.437 | 83.5646
t3459 | 15.7978 | 9.6359 | 2.946 | 28.0949 | 3.437 | 4.9573 | 20.9616 | 12.4251 | 3.9034 | 47.3407 | 3.437 | 25.6879 | 24.9779 | 12.3445 | 5.4992 | 67.4054 | 3.437 | 59.3749 | 26.5079 | 12.9464 | 5.4992 | 75.2675 | 3.437 | 83.5646
t3460 | 15.7978 | 9.6359 | 2.946 | 28.0949 | 3.437 | 4.9573 | 20.9616 | 12.4251 | 3.9034 | 47.3407 | 3.437 | 25.6879 | 24.9779 | 12.3445 | 5.4992 | 67.4054 | 3.437 | 59.3749 | 26.5079 | 12.9464 | 5.4992 | 75.2675 | 3.437 | 83.5646
t3461 | 15.7978 | 9.6359 | 2.946 | 28.0949 | 3.437 | 4.9573 | 20.9616 | 12.4251 | 3.9034 | 47.3407 | 3.437 | 25.6879 | 24.9779 | 12.3445 | 5.4992 | 67.4054 | 3.437 | 59.3749 | 26.5079 | 12.9464 | 5.4992 | 75.2675 | 3.437 | 83.5646
t3462 | 15.7978 | 9.6359 | 2.946 | 28.0949 | 3.437 | 4.9573 | 20.9616 | 12.4251 | 3.9034 | 47.3407 | 3.437 | 25.6879 | 24.9779 | 12.3445 | 5.4992 | 67.4054 | 3.437 | 59.3749 | 26.5079 | 12.9464 | 5.4992 | 75.2675 | 3.437 | 83.5646
t3463 | 15.7978 | 9.6359 | 2.946 | 28.0949 | 3.437 | 4.9573 | 20.9616 | 12.4251 | 3.9034 | 47.3407 | 3.437 | 25.6879 | 24.9779 | 12.3445 | 5.4992 | 67.4054 | 3.437 | 59.3749 | 26.5079 | 12.9464 | 5.4992 | 75.2675 | 3.437 | 83.5646
t3464 | 15.7978 | 9.6359 | 2.946 | 28.0949 | 3.437 | 4.9573 | 20.9616 | 12.4251 | 3.9034 | 47.3407 | 3.437 | 25.6879 | 24.9779 | 12.3445 | 5.4992 | 67.4054 | 3.437 | 59.3749 | 26.5079 | 12.9464 | 5.4992 | 75.2675 | 3.437 | 83.5646
t3465 | 15.7978 | 9.6359 | 2.946 | 28.0949 | 3.437 | 4.9573 | 20.9616 | 12.4251 | 3.9034 | 47.3407 | 3.437 | 25.6879 | 24.9779 | 12.3445 | 5.4992 | 67.4054 | 3.437 | 59.3749 | 26.5079 | 12.9464 | 5.4992 | 75.2675 | 3.437 | 83.5646
t3466 | 15.7978 | 9.6359 | 2.946 | 28.0949 | 3.437 | 4.9573 | 20.9616 | 12.4251 | 3.9034 | 47.3407 | 3.437 | 25.6879 | 24.9779 | 12.3445 | 5.4992 | 67.4054 | 3.437 | 59.3749 | 26.5079 | 12.9464 | 5.4992 | 75.2675 | 3.437 | 83.5646
t3467 | 15.7978 | 9.6359 | 2.946 | 28.0949 | 3.437 | 4.9573 | 20.9616 | 12.4251 | 3.9034 | 47.3407 | 3.437 | 25.6879 | 24.9779 | 12.3445 | 5.4992 | 67.4054 | 3.437 | 59.3749 | 26.5079 | 12.9464 | 5.4992 | 75.2675 | 3.437 | 83.5646
t3468 | 15.7978 | 9.6359 | 2.946 | 28.0949 | 3.437 | 4.9573 | 20.9616 | 12.4251 | 3.9034 | 47.3407 | 3.437 | 25.6879 | 24.9779 | 12.3445 | 5.4992 | 67.4054 | 3.437 | 59.3749 | 26.5079 | 12.9464 | 5.4992 | 75.2675 | 3.437 | 83.5646
t3469 | 15.7978 | 9.6359 | 2.946 | 28.0949 | 3.437 | 4.9573 | 20.9616 | 12.4251 | 3.9034 | 47.3407 | 3.437 | 25.6879 | 24.9779 | 12.3445 | 5.4992 | 67.4054 | 3.437 | 59.3749 | 26.5079 | 12.9464 | 5.4992 | 75.2675 | 3.437 | 83.5646
t3470 | 15.7978 | 9.6359 | 2.946 | 28.0949 | 3.437 | 4.9573 | 20.9616 | 12.4251 | 3.9034 | 47.3407 | 3.437 | 25.6879 | 24.9779 | 12.3445 | 5.4992 | 67.4054 | 3.437 | 59.3749 | 26.5079 | 12.9464 | 5.4992 | 75.2675 | 3.437 | 83.5646
t3471 | 15.7978 | 9.6359 | 2.946 | 28.0949 | 3.437 | 4.9573 | 20.9616 | 12.4251 | 3.9034 | 47.3407 | 3.437 | 25.6879 | 24.9779 | 12.3445 | 5.4992 | 67.4054 | 3.437 | 59.3749 | 26.5079 | 12.9464 | 5.4992 | 75.2675 | 3.437 | 83.5646
t3472 | 15.7978 | 9.6359 | 2.946 | 28.0949 | 3.437 | 4.9573 | 20.9616 | 12.4251 | 3.9034 | 47.3407 | 3.437 | 25.6879 | 24.9779 | 12.3445 | 5.4992 | 67.4054 | 3.437 | 59.3749 | 26.5079 | 12.9464 | 5.4992 | 75.2675 | 3.437 | 83.5646
t3473 | 15.7978 | 9.6359 | 2.946 | 28.0949 | 3.437 | 4.9573 | 20.9616 | 12.4251 | 3.9034 | 47.3407 | 3.437 | 25.6879 | 24.9779 | 12.3445 | 5.4992 | 67.4054 | 3.437 | 59.3749 | 26.5079 | 12.9464 | 5.4992 | 75.2675 | 3.437 | 83.5646
t3474 | 15.7978 | 9.6359 | 2.946 | 28.0949 | 3.437 | 4.9573 | 20.9616 | 12.4251 | 3.9034 | 47.3407 | 3.437 | 25.6879 | 24.9779 | 12.3445 | 5.4992 | 67.4054 | 3.437 | 59.3749 | 26.5079 | 12.9464 | 5.4992 | 75.2675 | 3.437 | 83.5646
t3475 | 15.7978 | 9.6359 | 2.946 | 28.0949 | 3.437 | 4.9573 | 20.9616 | 12.4251 | 3.9034 | 47.3407 | 3.437 | 25.6879 | 24.9779 | 12.3445 | 5.4992 | 67.4054 | 3.437 | 59.3749 | 26.5079 | 12.9464 | 5.4992 | 75.2675 | 3.437 | 83.5646
t3476 | 15.7978 | 9.6359 | 2.946 | 28.0949 | 3.437 | 4.9573 | 20.9616 | 12.4251 | 3.9034 | 47.3407 | 3.437 | 25.6879 | 24.9779 | 12.3445 | 5.4992 | 67.4054 | 3.437 | 59.3749 | 26.5079 | 12.9464 | 5.4992 | 75.2675 | 3.437 | 83.5646
t3477 | 15.7978 | 9.6359 | 2.946 | 28.0949 | 3.437 | 4.9573 | 20.9616 | 12.4251 | 3.9034 | 47.3407 | 3.437 | 25.6879 | 24.9779 | 12.3445 | 5.4992 | 67.4054 | 3.437 | 59.3749 | 26.5079 | 12.9464 | 5.4992 | 75.2675 | 3.437 | 83.5646
t3478 | 15.7978 | 9.6359 | 2.946 | 28.0949 | 3.437 | 4.9573 | 20.9616 | 12.4251 | 3.9034 | 47.3407 | 3.437 | 25.6879 | 24.9779 | 12.3445 | 5.4992 | 67.4054 | 3.437 | 59.3749 | 26.5079 | 12.9464 | 5.4992 | 75.2675 | 3.437 | 83.5646
t3479 | 15.7978 | 9.6359 | 2.946 | 28.0949 | 3.437 | 4.9573 | 20.9616 | 12.4251 | 3.9034 | 47.3407 | 3.437 | 25.6879 | 24.9779 | 12.3445 | 5.4992 | 67.4054 | 3.437 | 59.3749 | 26.5079 | 12.9464 | 5.4992 | 75.2675 | 3.437 | 83.5646
t3480 | 15.7978 | 9.6359 | 2.946 | 28.0949 | 3.437 | 4.9573 | 20.9616 | 12.4251 | 3.9034 | 47.3407 | 3.437 | 25.6879 | 24.9779 | 12.3445 | 5.4992 | 67.4054 | 3.437 | 59.3749 | 26.5079 | 12.9464 | 5.4992 | 75.2675 | 3.437 | 83.5646
t3481 | 15.7978 | 9.6359 | 2.946 | 28.0949 | 3.437 | 4.8698 | 20.9616 | 12.4251 | 3.9034 | 47.3407 | 3.437 | 25.2342 | 24.9779 | 12.3445 | 5.4992 | 67.4054 | 3.437 | 58.3261 | 26.5079 | 12.9464 | 5.4992 | 75.2675 | 3.437 | 82.0886
t3482 | 15.7978 | 9.6359 | 2.946 | 28.0949 | 3.437 | 4.8698 | 20.9616 | 12.4251 | 3.9034 | 47.3407 | 3.437 | 25.2342 | 24.9779 | 12.3445 | 5.4992 | 67.4054 | 3.437 | 58.3261 | 26.5079 | 12.9464 | 5.4992 | 75.2675 | 3.437 | 82.0886
t3483 | 15.7978 | 9.6359 | 2.946 | 28.0949 | 3.437 | 4.8698 | 20.9616 | 12.4251 | 3.9034 | 47.3407 | 3.437 | 25.2342 | 24.9779 | 12.3445 | 5.4992 | 67.4054 | 3.437 | 58.3261 | 26.5079 | 12.9464 | 5.4992 | 75.2675 | 3.437 | 82.0886
t3484 | 15.7978 | 9.6359 | 2.946 | 28.0949 | 3.437 | 4.8698 | 20.9616 | 12.4251 | 3.9034 | 47.3407 | 3.437 | 25.2342 | 24.9779 | 12.3445 | 5.4992 | 67.4054 | 3.437 | 58.3261 | 26.5079 | 12.9464 | 5.4992 | 75.2675 | 3.437 | 82.0886
t3485 | 15.7978 | 9.6359 | 2.946 | 28.0949 | 3.437 | 4.8698 | 20.9616 | 12.4251 | 3.9034 | 47.3407 | 3.437 | 25.2342 | 24.9779 | 12.3445 | 5.4992 | 67.4054 | 3.437 | 58.3261 | 26.5079 | 12.9464 | 5.4992 | 75.2675 | 3.437 | 82.0886
t3486 | 15.7978 | 9.6359 | 2.946 | 28.0949 | 3.437 | 4.8698 | 20.9616 | 12.4251 | 3.9034 | 47.3407 | 3.437 | 25.2342 | 24.9779 | 12.3445 | 5.4992 | 67.4054 | 3.437 | 58.3261 | 26.5079 | 12.9464 | 5.4992 | 75.2675 | 3.437 | 82.0886
t3487 | 15.7978 | 9.6359 | 2.946 | 28.0949 | 3.437 | 4.8698 | 20.9616 | 12.4251 | 3.9034 | 47.3407 | 3.437 | 25.2342 | 24.9779 | 12.3445 | 5.4992 | 67.4054 | 3.437 | 58.3261 | 26.5079 | 12.9464 | 5.4992 | 75.2675 | 3.437 | 82.0886
t3488 | 15.7978 | 9.6359 | 2.946 | 28.0949 | 3.437 | 4.8698 | 20.9616 | 12.4251 | 3.9034 | 47.3407 | 3.437 | 25.2342 | 24.9779 | 12.3445 | 5.4992 | 67.4054 | 3.437 | 58.3261 | 26.5079 | 12.9464 | 5.4992 | 75.2675 | 3.437 | 82.0886
t3489 | 15.7978 | 9.6359 | 2.946 | 28.0949 | 3.437 | 4.8698 | 20.9616 | 12.4251 | 3.9034 | 47.3407 | 3.437 | 25.2342 | 24.9779 | 12.3445 | 5.4992 | 67.4054 | 3.437 | 58.3261 | 26.5079 | 12.9464 | 5.4992 | 75.2675 | 3.437 | 82.0886
t3490 | 15.7978 | 9.6359 | 2.946 | 28.0949 | 3.437 | 4.8698 | 20.9616 | 12.4251 | 3.9034 | 47.3407 | 3.437 | 25.2342 | 24.9779 | 12.3445 | 5.4992 | 67.4054 | 3.437 | 58.3261 | 26.5079 | 12.9464 | 5.4992 | 75.2675 | 3.437 | 82.0886
t3491 | 15.7978 | 9.6359 | 2.946 | 28.0949 | 3.437 | 4.8698 | 20.9616 | 12.4251 | 3.9034 | 47.3407 | 3.437 | 25.2342 | 24.9779 | 12.3445 | 5.4992 | 67.4054 | 3.437 | 58.3261 | 26.5079 | 12.9464 | 5.4992 | 75.2675 | 3.437 | 82.0886
t3492 | 15.7978 | 9.6359 | 2.946 | 28.0949 | 3.437 | 4.8698 | 20.9616 | 12.4251 | 3.9034 | 47.3407 | 3.437 | 25.2342 | 24.9779 | 12.3445 | 5.4992 | 67.4054 | 3.437 | 58.3261 | 26.5079 | 12.9464 | 5.4992 | 75.2675 | 3.437 | 82.0886
t3493 | 15.7978 | 9.6359 | 2.946 | 28.0949 | 3.437 | 4.8698 | 20.9616 | 12.4251 | 3.9034 | 47.3407 | 3.437 | 25.2342 | 24.9779 | 12.3445 | 5.4992 | 67.4054 | 3.437 | 58.3261 | 26.5079 | 12.9464 | 5.4992 | 75.2675 | 3.437 | 82.0886
t3494 | 15.7978 | 9.6359 | 2.946 | 28.0949 | 3.437 | 4.8698 | 20.9616 | 12.4251 | 3.9034 | 47.3407 | 3.437 | 25.2342 | 24.9779 | 12.3445 | 5.4992 | 67.4054 | 3.437 | 58.3261 | 26.5079 | 12.9464 | 5.4992 | 75.2675 | 3.437 | 82.0886
t3495 | 15.7978 | 9.6359 | 2.946 | 28.0949 | 3.437 | 4.8698 | 20.9616 | 12.4251 | 3.9034 | 47.3407 | 3.437 | 25.2342 | 24.9779 | 12.3445 | 5.4992 | 67.4054 | 3.437 | 58.3261 | 26.5079 | 12.9464 | 5.4992 | 75.2675 | 3.437 | 82.0886
t3496 | 15.7978 | 9.6359 | 2.946 | 28.0949 | 3.437 | 4.8698 | 20.9616 | 12.4251 | 3.9034 | 47.3407 | 3.437 | 25.2342 | 24.9779 | 12.3445 | 5.4992 | 67.4054 | 3.437 | 58.3261 | 26.5079 | 12.9464 | 5.4992 | 75.2675 | 3.437 | 82.0886
t3497 | 15.7978 | 9.6359 | 2.946 | 28.0949 | 3.437 | 4.8698 | 20.9616 | 12.4251 | 3.9034 | 47.3407 | 3.437 | 25.2342 | 24.9779 | 12.3445 | 5.4992 | 67.4054 | 3.437 | 58.3261 | 26.5079 | 12.9464 | 5.4992 | 75.2675 | 3.437 | 82.0886
t3498 | 15.7978 | 9.6359 | 2.946 | 28.0949 | 3.437 | 4.8698 | 20.9616 | 12.4251 | 3.9034 | 47.3407 | 3.437 | 25.2342 | 24.9779 | 12.3445 | 5.4992 | 67.4054 | 3.437 | 58.3261 | 26.5079 | 12.9464 | 5.4992 | 75.2675 | 3.437 | 82.0886
t3499 | 15.7978 | 9.6359 | 2.946 | 28.0949 | 3.437 | 4.8698 | 20.9616 | 12.4251 | 3.9034 | 47.3407 | 3.437 | 25.2342 | 24.9779 | 12.3445 | 5.4992 | 67.4054 | 3.437 | 58.3261 | 26.5079 | 12.9464 | 5.4992 | 75.2675 | 3.437 | 82.0886
t3500 | 15.7978 | 9.6359 | 2.946 | 28.0949 | 3.437 | 4.8698 | 20.9616 | 12.4251 | 3.9034 | 47.3407 | 3.437 | 25.2342 | 24.9779 | 12.3445 | 5.4992 | 67.4054 | 3.437 | 58.3261 | 26.5079 | 12.9464 | 5.4992 | 75.2675 | 3.437 | 82.0886
t3501 | 15.7978 | 9.6359 | 2.946 | 28.0949 | 3.437 | 4.8698 | 20.9616 | 12.4251 | 3.9034 | 47.3407 | 3.437 | 25.2342 | 24.9779 | 12.3445 | 5.4992 | 67.4054 | 3.437 | 58.3261 | 26.5079 | 12.9464 | 5.4992 | 75.2675 | 3.437 | 82.0886
t3502 | 15.7978 | 9.6359 | 2.946 | 28.0949 | 3.437 | 4.8698 | 20.9616 | 12.4251 | 3.9034 | 47.3407 | 3.437 | 25.2342 | 24.9779 | 12.3445 | 5.4992 | 67.4054 | 3.437 | 58.3261 | 26.5079 | 12.9464 | 5.4992 | 75.2675 | 3.437 | 82.0886
t3503 | 15.7978 | 9.6359 | 2.946 | 28.0949 | 3.437 | 4.8698 | 20.9616 | 12.4251 | 3.9034 | 47.3407 | 3.437 | 25.2342 | 24.9779 | 12.3445 | 5.4992 | 67.4054 | 3.437 | 58.3261 | 26.5079 | 12.9464 | 5.4992 | 75.2675 | 3.437 | 82.0886
t3504 | 15.7978 | 9.6359 | 2.946 | 28.0949 | 3.437 | 4.8698 | 20.9616 | 12.4251 | 3.9034 | 47.3407 | 3.437 | 25.2342 | 24.9779 | 12.3445 | 5.4992 | 67.4054 | 3.437 | 58.3261 | 26.5079 | 12.9464 | 5.4992 | 75.2675 | 3.437 | 82.0886
t3505 | 15.7978 | 9.6359 | 2.946 | 28.0949 | 3.437 | 4.8496 | 20.9616 | 12.4251 | 3.9034 | 47.3407 | 3.437 | 25.1294 | 24.9779 | 12.3445 | 5.4992 | 67.4054 | 3.437 | 58.0841 | 26.5079 | 12.9464 | 5.4992 | 75.2675 | 3.437 | 81.748
t3506 | 15.7978 | 9.6359 | 2.946 | 28.0949 | 3.437 | 4.8496 | 20.9616 | 12.4251 | 3.9034 | 47.3407 | 3.437 | 25.1294 | 24.9779 | 12.3445 | 5.4992 | 67.4054 | 3.437 | 58.0841 | 26.5079 | 12.9464 | 5.4992 | 75.2675 | 3.437 | 81.748
t3507 | 15.7978 | 9.6359 | 2.946 | 28.0949 | 3.437 | 4.8496 | 20.9616 | 12.4251 | 3.9034 | 47.3407 | 3.437 | 25.1294 | 24.9779 | 12.3445 | 5.4992 | 67.4054 | 3.437 | 58.0841 | 26.5079 | 12.9464 | 5.4992 | 75.2675 | 3.437 | 81.748
t3508 | 15.7978 | 9.6359 | 2.946 | 28.0949 | 3.437 | 4.8496 | 20.9616 | 12.4251 | 3.9034 | 47.3407 | 3.437 | 25.1294 | 24.9779 | 12.3445 | 5.4992 | 67.4054 | 3.437 | 58.0841 | 26.5079 | 12.9464 | 5.4992 | 75.2675 | 3.437 | 81.748
t3509 | 15.7978 | 9.6359 | 2.946 | 28.0949 | 3.437 | 4.8496 | 20.9616 | 12.4251 | 3.9034 | 47.3407 | 3.437 | 25.1294 | 24.9779 | 12.3445 | 5.4992 | 67.4054 | 3.437 | 58.0841 | 26.5079 | 12.9464 | 5.4992 | 75.2675 | 3.437 | 81.748
t3510 | 15.7978 | 9.6359 | 2.946 | 28.0949 | 3.437 | 4.8496 | 20.9616 | 12.4251 | 3.9034 | 47.3407 | 3.437 | 25.1294 | 24.9779 | 12.3445 | 5.4992 | 67.4054 | 3.437 | 58.0841 | 26.5079 | 12.9464 | 5.4992 | 75.2675 | 3.437 | 81.748
t3511 | 15.7978 | 9.6359 | 2.946 | 28.0949 | 3.437 | 4.8496 | 20.9616 | 12.4251 | 3.9034 | 47.3407 | 3.437 | 25.1294 | 24.9779 | 12.3445 | 5.4992 | 67.4054 | 3.437 | 58.0841 | 26.5079 | 12.9464 | 5.4992 | 75.2675 | 3.437 | 81.748
t3512 | 15.7978 | 9.6359 | 2.946 | 28.0949 | 3.437 | 4.8496 | 20.9616 | 12.4251 | 3.9034 | 47.3407 | 3.437 | 25.1294 | 24.9779 | 12.3445 | 5.4992 | 67.4054 | 3.437 | 58.0841 | 26.5079 | 12.9464 | 5.4992 | 75.2675 | 3.437 | 81.748
t3513 | 15.7978 | 9.6359 | 2.946 | 28.0949 | 3.437 | 4.8496 | 20.9616 | 12.4251 | 3.9034 | 47.3407 | 3.437 | 25.1294 | 24.9779 | 12.3445 | 5.4992 | 67.4054 | 3.437 | 58.0841 | 26.5079 | 12.9464 | 5.4992 | 75.2675 | 3.437 | 81.748
t3514 | 15.7978 | 9.6359 | 2.946 | 28.0949 | 3.437 | 4.8496 | 20.9616 | 12.4251 | 3.9034 | 47.3407 | 3.437 | 25.1294 | 24.9779 | 12.3445 | 5.4992 | 67.4054 | 3.437 | 58.0841 | 26.5079 | 12.9464 | 5.4992 | 75.2675 | 3.437 | 81.748
t3515 | 15.7978 | 9.6359 | 2.946 | 28.0949 | 3.437 | 4.8496 | 20.9616 | 12.4251 | 3.9034 | 47.3407 | 3.437 | 25.1294 | 24.9779 | 12.3445 | 5.4992 | 67.4054 | 3.437 | 58.0841 | 26.5079 | 12.9464 | 5.4992 | 75.2675 | 3.437 | 81.748
t3516 | 15.7978 | 9.6359 | 2.946 | 28.0949 | 3.437 | 4.8496 | 20.9616 | 12.4251 | 3.9034 | 47.3407 | 3.437 | 25.1294 | 24.9779 | 12.3445 | 5.4992 | 67.4054 | 3.437 | 58.0841 | 26.5079 | 12.9464 | 5.4992 | 75.2675 | 3.437 | 81.748
t3517 | 15.7978 | 9.6359 | 2.946 | 28.0949 | 3.437 | 4.8496 | 20.9616 | 12.4251 | 3.9034 | 47.3407 | 3.437 | 25.1294 | 24.9779 | 12.3445 | 5.4992 | 67.4054 | 3.437 | 58.0841 | 26.5079 | 12.9464 | 5.4992 | 75.2675 | 3.437 | 81.748
t3518 | 15.7978 | 9.6359 | 2.946 | 28.0949 | 3.437 | 4.8496 | 20.9616 | 12.4251 | 3.9034 | 47.3407 | 3.437 | 25.1294 | 24.9779 | 12.3445 | 5.4992 | 67.4054 | 3.437 | 58.0841 | 26.5079 | 12.9464 | 5.4992 | 75.2675 | 3.437 | 81.748
t3519 | 15.7978 | 9.6359 | 2.946 | 28.0949 | 3.437 | 4.8496 | 20.9616 | 12.4251 | 3.9034 | 47.3407 | 3.437 | 25.1294 | 24.9779 | 12.3445 | 5.4992 | 67.4054 | 3.437 | 58.0841 | 26.5079 | 12.9464 | 5.4992 | 75.2675 | 3.437 | 81.748
t3520 | 15.7978 | 9.6359 | 2.946 | 28.0949 | 3.437 | 4.8496 | 20.9616 | 12.4251 | 3.9034 | 47.3407 | 3.437 | 25.1294 | 24.9779 | 12.3445 | 5.4992 | 67.4054 | 3.437 | 58.0841 | 26.5079 | 12.9464 | 5.4992 | 75.2675 | 3.437 | 81.748
t3521 | 15.7978 | 9.6359 | 2.946 | 28.0949 | 3.437 | 4.8496 | 20.9616 | 12.4251 | 3.9034 | 47.3407 | 3.437 | 25.1294 | 24.9779 | 12.3445 | 5.4992 | 67.4054 | 3.437 | 58.0841 | 26.5079 | 12.9464 | 5.4992 | 75.2675 | 3.437 | 81.748
t3522 | 15.7978 | 9.6359 | 2.946 | 28.0949 | 3.437 | 4.8496 | 20.9616 | 12.4251 | 3.9034 | 47.3407 | 3.437 | 25.1294 | 24.9779 | 12.3445 | 5.4992 | 67.4054 | 3.437 | 58.0841 | 26.5079 | 12.9464 | 5.4992 | 75.2675 | 3.437 | 81.748
t3523 | 15.7978 | 9.6359 | 2.946 | 28.0949 | 3.437 | 4.8496 | 20.9616 | 12.4251 | 3.9034 | 47.3407 | 3.437 | 25.1294 | 24.9779 | 12.3445 | 5.4992 | 67.4054 | 3.437 | 58.0841 | 26.5079 | 12.9464 | 5.4992 | 75.2675 | 3.437 | 81.748
t3524 | 15.7978 | 9.6359 | 2.946 | 28.0949 | 3.437 | 4.8496 | 20.9616 | 12.4251 | 3.9034 | 47.3407 | 3.437 | 25.1294 | 24.9779 | 12.3445 | 5.4992 | 67.4054 | 3.437 | 58.0841 | 26.5079 | 12.9464 | 5.4992 | 75.2675 | 3.437 | 81.748
t3525 | 15.7978 | 9.6359 | 2.946 | 28.0949 | 3.437 | 4.8496 | 20.9616 | 12.4251 | 3.9034 | 47.3407 | 3.437 | 25.1294 | 24.9779 | 12.3445 | 5.4992 | 67.4054 | 3.437 | 58.0841 | 26.5079 | 12.9464 | 5.4992 | 75.2675 | 3.437 | 81.748
t3526 | 15.7978 | 9.6359 | 2.946 | 28.0949 | 3.437 | 4.8496 | 20.9616 | 12.4251 | 3.9034 | 47.3407 | 3.437 | 25.1294 | 24.9779 | 12.3445 | 5.4992 | 67.4054 | 3.437 | 58.0841 | 26.5079 | 12.9464 | 5.4992 | 75.2675 | 3.437 | 81.748
t3527 | 15.7978 | 9.6359 | 2.946 | 28.0949 | 3.437 | 4.8496 | 20.9616 | 12.4251 | 3.9034 | 47.3407 | 3.437 | 25.1294 | 24.9779 | 12.3445 | 5.4992 | 67.4054 | 3.437 | 58.0841 | 26.5079 | 12.9464 | 5.4992 | 75.2675 | 3.437 | 81.748
t3528 | 15.7978 | 9.6359 | 2.946 | 28.0949 | 3.437 | 4.8496 | 20.9616 | 12.4251 | 3.9034 | 47.3407 | 3.437 | 25.1294 | 24.9779 | 12.3445 | 5.4992 | 67.4054 | 3.437 | 58.0841 | 26.5079 | 12.9464 | 5.4992 | 75.2675 | 3.437 | 81.748
t3529 | 15.7978 | 9.6359 | 2.946 | 28.0949 | 3.437 | 4.8361 | 20.9616 | 12.4251 | 3.9034 | 47.3407 | 3.437 | 25.0596 | 24.9779 | 12.3445 | 5.4992 | 67.4054 | 3.437 | 57.9228 | 26.5079 | 12.9464 | 5.4992 | 75.2675 | 3.437 | 81.5209
t3530 | 15.7978 | 9.6359 | 2.946 | 28.0949 | 3.437 | 4.8361 | 20.9616 | 12.4251 | 3.9034 | 47.3407 | 3.437 | 25.0596 | 24.9779 | 12.3445 | 5.4992 | 67.4054 | 3.437 | 57.9228 | 26.5079 | 12.9464 | 5.4992 | 75.2675 | 3.437 | 81.5209
t3531 | 15.7978 | 9.6359 | 2.946 | 28.0949 | 3.437 | 4.8361 | 20.9616 | 12.4251 | 3.9034 | 47.3407 | 3.437 | 25.0596 | 24.9779 | 12.3445 | 5.4992 | 67.4054 | 3.437 | 57.9228 | 26.5079 | 12.9464 | 5.4992 | 75.2675 | 3.437 | 81.5209
t3532 | 15.7978 | 9.6359 | 2.946 | 28.0949 | 3.437 | 4.8361 | 20.9616 | 12.4251 | 3.9034 | 47.3407 | 3.437 | 25.0596 | 24.9779 | 12.3445 | 5.4992 | 67.4054 | 3.437 | 57.9228 | 26.5079 | 12.9464 | 5.4992 | 75.2675 | 3.437 | 81.5209
t3533 | 15.7978 | 9.6359 | 2.946 | 28.0949 | 3.437 | 4.8361 | 20.9616 | 12.4251 | 3.9034 | 47.3407 | 3.437 | 25.0596 | 24.9779 | 12.3445 | 5.4992 | 67.4054 | 3.437 | 57.9228 | 26.5079 | 12.9464 | 5.4992 | 75.2675 | 3.437 | 81.5209
t3534 | 15.7978 | 9.6359 | 2.946 | 28.0949 | 3.437 | 4.8361 | 20.9616 | 12.4251 | 3.9034 | 47.3407 | 3.437 | 25.0596 | 24.9779 | 12.3445 | 5.4992 | 67.4054 | 3.437 | 57.9228 | 26.5079 | 12.9464 | 5.4992 | 75.2675 | 3.437 | 81.5209
t3535 | 15.7978 | 9.6359 | 2.946 | 28.0949 | 3.437 | 4.8361 | 20.9616 | 12.4251 | 3.9034 | 47.3407 | 3.437 | 25.0596 | 24.9779 | 12.3445 | 5.4992 | 67.4054 | 3.437 | 57.9228 | 26.5079 | 12.9464 | 5.4992 | 75.2675 | 3.437 | 81.5209
t3536 | 15.7978 | 9.6359 | 2.946 | 28.0949 | 3.437 | 4.8361 | 20.9616 | 12.4251 | 3.9034 | 47.3407 | 3.437 | 25.0596 | 24.9779 | 12.3445 | 5.4992 | 67.4054 | 3.437 | 57.9228 | 26.5079 | 12.9464 | 5.4992 | 75.2675 | 3.437 | 81.5209
t3537 | 15.7978 | 9.6359 | 2.946 | 28.0949 | 3.437 | 4.8361 | 20.9616 | 12.4251 | 3.9034 | 47.3407 | 3.437 | 25.0596 | 24.9779 | 12.3445 | 5.4992 | 67.4054 | 3.437 | 57.9228 | 26.5079 | 12.9464 | 5.4992 | 75.2675 | 3.437 | 81.5209
t3538 | 15.7978 | 9.6359 | 2.946 | 28.0949 | 3.437 | 4.8361 | 20.9616 | 12.4251 | 3.9034 | 47.3407 | 3.437 | 25.0596 | 24.9779 | 12.3445 | 5.4992 | 67.4054 | 3.437 | 57.9228 | 26.5079 | 12.9464 | 5.4992 | 75.2675 | 3.437 | 81.5209
t3539 | 15.7978 | 9.6359 | 2.946 | 28.0949 | 3.437 | 4.8361 | 20.9616 | 12.4251 | 3.9034 | 47.3407 | 3.437 | 25.0596 | 24.9779 | 12.3445 | 5.4992 | 67.4054 | 3.437 | 57.9228 | 26.5079 | 12.9464 | 5.4992 | 75.2675 | 3.437 | 81.5209
t3540 | 15.7978 | 9.6359 | 2.946 | 28.0949 | 3.437 | 4.8361 | 20.9616 | 12.4251 | 3.9034 | 47.3407 | 3.437 | 25.0596 | 24.9779 | 12.3445 | 5.4992 | 67.4054 | 3.437 | 57.9228 | 26.5079 | 12.9464 | 5.4992 | 75.2675 | 3.437 | 81.5209
t3541 | 15.7978 | 9.6359 | 2.946 | 28.0949 | 3.437 | 4.8361 | 20.9616 | 12.4251 | 3.9034 | 47.3407 | 3.437 | 25.0596 | 24.9779 | 12.3445 | 5.4992 | 67.4054 | 3.437 | 57.9228 | 26.5079 | 12.9464 | 5.4992 | 75.2675 | 3.437 | 81.5209
t3542 | 15.7978 | 9.6359 | 2.946 | 28.0949 | 3.437 | 4.8361 | 20.9616 | 12.4251 | 3.9034 | 47.3407 | 3.437 | 25.0596 | 24.9779 | 12.3445 | 5.4992 | 67.4054 | 3.437 | 57.9228 | 26.5079 | 12.9464 | 5.4992 | 75.2675 | 3.437 | 81.5209
t3543 | 15.7978 | 9.6359 | 2.946 | 28.0949 | 3.437 | 4.8361 | 20.9616 | 12.4251 | 3.9034 | 47.3407 | 3.437 | 25.0596 | 24.9779 | 12.3445 | 5.4992 | 67.4054 | 3.437 | 57.9228 | 26.5079 | 12.9464 | 5.4992 | 75.2675 | 3.437 | 81.5209
t3544 | 15.7978 | 9.6359 | 2.946 | 28.0949 | 3.437 | 4.8361 | 20.9616 | 12.4251 | 3.9034 | 47.3407 | 3.437 | 25.0596 | 24.9779 | 12.3445 | 5.4992 | 67.4054 | 3.437 | 57.9228 | 26.5079 | 12.9464 | 5.4992 | 75.2675 | 3.437 | 81.5209
t3545 | 15.7978 | 9.6359 | 2.946 | 28.0949 | 3.437 | 4.8361 | 20.9616 | 12.4251 | 3.9034 | 47.3407 | 3.437 | 25.0596 | 24.9779 | 12.3445 | 5.4992 | 67.4054 | 3.437 | 57.9228 | 26.5079 | 12.9464 | 5.4992 | 75.2675 | 3.437 | 81.5209
t3546 | 15.7978 | 9.6359 | 2.946 | 28.0949 | 3.437 | 4.8361 | 20.9616 | 12.4251 | 3.9034 | 47.3407 | 3.437 | 25.0596 | 24.9779 | 12.3445 | 5.4992 | 67.4054 | 3.437 | 57.9228 | 26.5079 | 12.9464 | 5.4992 | 75.2675 | 3.437 | 81.5209
t3547 | 15.7978 | 9.6359 | 2.946 | 28.0949 | 3.437 | 4.8361 | 20.9616 | 12.4251 | 3.9034 | 47.3407 | 3.437 | 25.0596 | 24.9779 | 12.3445 | 5.4992 | 67.4054 | 3.437 | 57.9228 | 26.5079 | 12.9464 | 5.4992 | 75.2675 | 3.437 | 81.5209
t3548 | 15.7978 | 9.6359 | 2.946 | 28.0949 | 3.437 | 4.8361 | 20.9616 | 12.4251 | 3.9034 | 47.3407 | 3.437 | 25.0596 | 24.9779 | 12.3445 | 5.4992 | 67.4054 | 3.437 | 57.9228 | 26.5079 | 12.9464 | 5.4992 | 75.2675 | 3.437 | 81.5209
t3549 | 15.7978 | 9.6359 | 2.946 | 28.0949 | 3.437 | 4.8361 | 20.9616 | 12.4251 | 3.9034 | 47.3407 | 3.437 | 25.0596 | 24.9779 | 12.3445 | 5.4992 | 67.4054 | 3.437 | 57.9228 | 26.5079 | 12.9464 | 5.4992 | 75.2675 | 3.437 | 81.5209
t3550 | 15.7978 | 9.6359 | 2.946 | 28.0949 | 3.437 | 4.8361 | 20.9616 | 12.4251 | 3.9034 | 47.3407 | 3.437 | 25.0596 | 24.9779 | 12.3445 | 5.4992 | 67.4054 | 3.437 | 57.9228 | 26.5079 | 12.9464 | 5.4992 | 75.2675 | 3.437 | 81.5209
t3551 | 15.7978 | 9.6359 | 2.946 | 28.0949 | 3.437 | 4.8361 | 20.9616 | 12.4251 | 3.9034 | 47.3407 | 3.437 | 25.0596 | 24.9779 | 12.3445 | 5.4992 | 67.4054 | 3.437 | 57.9228 | 26.5079 | 12.9464 | 5.4992 | 75.2675 | 3.437 | 81.5209
t3552 | 15.7978 | 9.6359 | 2.946 | 28.0949 | 3.437 | 4.8361 | 20.9616 | 12.4251 | 3.9034 | 47.3407 | 3.437 | 25.0596 | 24.9779 | 12.3445 | 5.4992 | 67.4054 | 3.437 | 57.9228 | 26.5079 | 12.9464 | 5.4992 | 75.2675 | 3.437 | 81.5209
t3553 | 15.7978 | 9.6359 | 2.946 | 28.0949 | 3.437 | 4.9237 | 20.9616 | 12.4251 | 3.9034 | 47.3407 | 3.437 | 25.5134 | 24.9779 | 12.3445 | 5.4992 | 67.4054 | 3.437 | 58.9715 | 26.5079 | 12.9464 | 5.4992 | 75.2675 | 3.437 | 82.997
t3554 | 15.7978 | 9.6359 | 2.946 | 28.0949 | 3.437 | 4.9237 | 20.9616 | 12.4251 | 3.9034 | 47.3407 | 3.437 | 25.5134 | 24.9779 | 12.3445 | 5.4992 | 67.4054 | 3.437 | 58.9715 | 26.5079 | 12.9464 | 5.4992 | 75.2675 | 3.437 | 82.997
t3555 | 15.7978 | 9.6359 | 2.946 | 28.0949 | 3.437 | 4.9237 | 20.9616 | 12.4251 | 3.9034 | 47.3407 | 3.437 | 25.5134 | 24.9779 | 12.3445 | 5.4992 | 67.4054 | 3.437 | 58.9715 | 26.5079 | 12.9464 | 5.4992 | 75.2675 | 3.437 | 82.997
t3556 | 15.7978 | 9.6359 | 2.946 | 28.0949 | 3.437 | 4.9237 | 20.9616 | 12.4251 | 3.9034 | 47.3407 | 3.437 | 25.5134 | 24.9779 | 12.3445 | 5.4992 | 67.4054 | 3.437 | 58.9715 | 26.5079 | 12.9464 | 5.4992 | 75.2675 | 3.437 | 82.997
t3557 | 15.7978 | 9.6359 | 2.946 | 28.0949 | 3.437 | 4.9237 | 20.9616 | 12.4251 | 3.9034 | 47.3407 | 3.437 | 25.5134 | 24.9779 | 12.3445 | 5.4992 | 67.4054 | 3.437 | 58.9715 | 26.5079 | 12.9464 | 5.4992 | 75.2675 | 3.437 | 82.997
t3558 | 15.7978 | 9.6359 | 2.946 | 28.0949 | 3.437 | 4.9237 | 20.9616 | 12.4251 | 3.9034 | 47.3407 | 3.437 | 25.5134 | 24.9779 | 12.3445 | 5.4992 | 67.4054 | 3.437 | 58.9715 | 26.5079 | 12.9464 | 5.4992 | 75.2675 | 3.437 | 82.997
t3559 | 15.7978 | 9.6359 | 2.946 | 28.0949 | 3.437 | 4.9237 | 20.9616 | 12.4251 | 3.9034 | 47.3407 | 3.437 | 25.5134 | 24.9779 | 12.3445 | 5.4992 | 67.4054 | 3.437 | 58.9715 | 26.5079 | 12.9464 | 5.4992 | 75.2675 | 3.437 | 82.997
t3560 | 15.7978 | 9.6359 | 2.946 | 28.0949 | 3.437 | 4.9237 | 20.9616 | 12.4251 | 3.9034 | 47.3407 | 3.437 | 25.5134 | 24.9779 | 12.3445 | 5.4992 | 67.4054 | 3.437 | 58.9715 | 26.5079 | 12.9464 | 5.4992 | 75.2675 | 3.437 | 82.997
t3561 | 15.7978 | 9.6359 | 2.946 | 28.0949 | 3.437 | 4.9237 | 20.9616 | 12.4251 | 3.9034 | 47.3407 | 3.437 | 25.5134 | 24.9779 | 12.3445 | 5.4992 | 67.4054 | 3.437 | 58.9715 | 26.5079 | 12.9464 | 5.4992 | 75.2675 | 3.437 | 82.997
t3562 | 15.7978 | 9.6359 | 2.946 | 28.0949 | 3.437 | 4.9237 | 20.9616 | 12.4251 | 3.9034 | 47.3407 | 3.437 | 25.5134 | 24.9779 | 12.3445 | 5.4992 | 67.4054 | 3.437 | 58.9715 | 26.5079 | 12.9464 | 5.4992 | 75.2675 | 3.437 | 82.997
t3563 | 15.7978 | 9.6359 | 2.946 | 28.0949 | 3.437 | 4.9237 | 20.9616 | 12.4251 | 3.9034 | 47.3407 | 3.437 | 25.5134 | 24.9779 | 12.3445 | 5.4992 | 67.4054 | 3.437 | 58.9715 | 26.5079 | 12.9464 | 5.4992 | 75.2675 | 3.437 | 82.997
t3564 | 15.7978 | 9.6359 | 2.946 | 28.0949 | 3.437 | 4.9237 | 20.9616 | 12.4251 | 3.9034 | 47.3407 | 3.437 | 25.5134 | 24.9779 | 12.3445 | 5.4992 | 67.4054 | 3.437 | 58.9715 | 26.5079 | 12.9464 | 5.4992 | 75.2675 | 3.437 | 82.997
t3565 | 15.7978 | 9.6359 | 2.946 | 28.0949 | 3.437 | 4.9237 | 20.9616 | 12.4251 | 3.9034 | 47.3407 | 3.437 | 25.5134 | 24.9779 | 12.3445 | 5.4992 | 67.4054 | 3.437 | 58.9715 | 26.5079 | 12.9464 | 5.4992 | 75.2675 | 3.437 | 82.997
t3566 | 15.7978 | 9.6359 | 2.946 | 28.0949 | 3.437 | 4.9237 | 20.9616 | 12.4251 | 3.9034 | 47.3407 | 3.437 | 25.5134 | 24.9779 | 12.3445 | 5.4992 | 67.4054 | 3.437 | 58.9715 | 26.5079 | 12.9464 | 5.4992 | 75.2675 | 3.437 | 82.997
t3567 | 15.7978 | 9.6359 | 2.946 | 28.0949 | 3.437 | 4.9237 | 20.9616 | 12.4251 | 3.9034 | 47.3407 | 3.437 | 25.5134 | 24.9779 | 12.3445 | 5.4992 | 67.4054 | 3.437 | 58.9715 | 26.5079 | 12.9464 | 5.4992 | 75.2675 | 3.437 | 82.997
t3568 | 15.7978 | 9.6359 | 2.946 | 28.0949 | 3.437 | 4.9237 | 20.9616 | 12.4251 | 3.9034 | 47.3407 | 3.437 | 25.5134 | 24.9779 | 12.3445 | 5.4992 | 67.4054 | 3.437 | 58.9715 | 26.5079 | 12.9464 | 5.4992 | 75.2675 | 3.437 | 82.997
t3569 | 15.7978 | 9.6359 | 2.946 | 28.0949 | 3.437 | 4.9237 | 20.9616 | 12.4251 | 3.9034 | 47.3407 | 3.437 | 25.5134 | 24.9779 | 12.3445 | 5.4992 | 67.4054 | 3.437 | 58.9715 | 26.5079 | 12.9464 | 5.4992 | 75.2675 | 3.437 | 82.997
t3570 | 15.7978 | 9.6359 | 2.946 | 28.0949 | 3.437 | 4.9237 | 20.9616 | 12.4251 | 3.9034 | 47.3407 | 3.437 | 25.5134 | 24.9779 | 12.3445 | 5.4992 | 67.4054 | 3.437 | 58.9715 | 26.5079 | 12.9464 | 5.4992 | 75.2675 | 3.437 | 82.997
t3571 | 15.7978 | 9.6359 | 2.946 | 28.0949 | 3.437 | 4.9237 | 20.9616 | 12.4251 | 3.9034 | 47.3407 | 3.437 | 25.5134 | 24.9779 | 12.3445 | 5.4992 | 67.4054 | 3.437 | 58.9715 | 26.5079 | 12.9464 | 5.4992 | 75.2675 | 3.437 | 82.997
t3572 | 15.7978 | 9.6359 | 2.946 | 28.0949 | 3.437 | 4.9237 | 20.9616 | 12.4251 | 3.9034 | 47.3407 | 3.437 | 25.5134 | 24.9779 | 12.3445 | 5.4992 | 67.4054 | 3.437 | 58.9715 | 26.5079 | 12.9464 | 5.4992 | 75.2675 | 3.437 | 82.997
t3573 | 15.7978 | 9.6359 | 2.946 | 28.0949 | 3.437 | 4.9237 | 20.9616 | 12.4251 | 3.9034 | 47.3407 | 3.437 | 25.5134 | 24.9779 | 12.3445 | 5.4992 | 67.4054 | 3.437 | 58.9715 | 26.5079 | 12.9464 | 5.4992 | 75.2675 | 3.437 | 82.997
t3574 | 15.7978 | 9.6359 | 2.946 | 28.0949 | 3.437 | 4.9237 | 20.9616 | 12.4251 | 3.9034 | 47.3407 | 3.437 | 25.5134 | 24.9779 | 12.3445 | 5.4992 | 67.4054 | 3.437 | 58.9715 | 26.5079 | 12.9464 | 5.4992 | 75.2675 | 3.437 | 82.997
t3575 | 15.7978 | 9.6359 | 2.946 | 28.0949 | 3.437 | 4.9237 | 20.9616 | 12.4251 | 3.9034 | 47.3407 | 3.437 | 25.5134 | 24.9779 | 12.3445 | 5.4992 | 67.4054 | 3.437 | 58.9715 | 26.5079 | 12.9464 | 5.4992 | 75.2675 | 3.437 | 82.997
t3576 | 15.7978 | 9.6359 | 2.946 | 28.0949 | 3.437 | 4.9237 | 20.9616 | 12.4251 | 3.9034 | 47.3407 | 3.437 | 25.5134 | 24.9779 | 12.3445 | 5.4992 | 67.4054 | 3.437 | 58.9715 | 26.5079 | 12.9464 | 5.4992 | 75.2675 | 3.437 | 82.997
t3577 | 15.7978 | 9.6359 | 2.946 | 28.0949 | 3.437 | 4.9237 | 20.9616 | 12.4251 | 3.9034 | 47.3407 | 3.437 | 25.5134 | 24.9779 | 12.3445 | 5.4992 | 67.4054 | 3.437 | 58.9715 | 26.5079 | 12.9464 | 5.4992 | 75.2675 | 3.437 | 82.997
t3578 | 15.7978 | 9.6359 | 2.946 | 28.0949 | 3.437 | 4.9237 | 20.9616 | 12.4251 | 3.9034 | 47.3407 | 3.437 | 25.5134 | 24.9779 | 12.3445 | 5.4992 | 67.4054 | 3.437 | 58.9715 | 26.5079 | 12.9464 | 5.4992 | 75.2675 | 3.437 | 82.997
t3579 | 15.7978 | 9.6359 | 2.946 | 28.0949 | 3.437 | 4.9237 | 20.9616 | 12.4251 | 3.9034 | 47.3407 | 3.437 | 25.5134 | 24.9779 | 12.3445 | 5.4992 | 67.4054 | 3.437 | 58.9715 | 26.5079 | 12.9464 | 5.4992 | 75.2675 | 3.437 | 82.997
t3580 | 15.7978 | 9.6359 | 2.946 | 28.0949 | 3.437 | 4.9237 | 20.9616 | 12.4251 | 3.9034 | 47.3407 | 3.437 | 25.5134 | 24.9779 | 12.3445 | 5.4992 | 67.4054 | 3.437 | 58.9715 | 26.5079 | 12.9464 | 5.4992 | 75.2675 | 3.437 | 82.997
t3581 | 15.7978 | 9.6359 | 2.946 | 28.0949 | 3.437 | 4.9237 | 20.9616 | 12.4251 | 3.9034 | 47.3407 | 3.437 | 25.5134 | 24.9779 | 12.3445 | 5.4992 | 67.4054 | 3.437 | 58.9715 | 26.5079 | 12.9464 | 5.4992 | 75.2675 | 3.437 | 82.997
t3582 | 15.7978 | 9.6359 | 2.946 | 28.0949 | 3.437 | 4.9237 | 20.9616 | 12.4251 | 3.9034 | 47.3407 | 3.437 | 25.5134 | 24.9779 | 12.3445 | 5.4992 | 67.4054 | 3.437 | 58.9715 | 26.5079 | 12.9464 | 5.4992 | 75.2675 | 3.437 | 82.997
t3583 | 15.7978 | 9.6359 | 2.946 | 28.0949 | 3.437 | 4.9237 | 20.9616 | 12.4251 | 3.9034 | 47.3407 | 3.437 | 25.5134 | 24.9779 | 12.3445 | 5.4992 | 67.4054 | 3.437 | 58.9715 | 26.5079 | 12.9464 | 5.4992 | 75.2675 | 3.437 | 82.997
t3584 | 15.7978 | 9.6359 | 2.946 | 28.0949 | 3.437 | 4.9237 | 20.9616 | 12.4251 | 3.9034 | 47.3407 | 3.437 | 25.5134 | 24.9779 | 12.3445 | 5.4992 | 67.4054 | 3.437 | 58.9715 | 26.5079 | 12.9464 | 5.4992 | 75.2675 | 3.437 | 82.997
t3585 | 15.7978 | 9.6359 | 2.946 | 28.0949 | 3.437 | 4.9237 | 20.9616 | 12.4251 | 3.9034 | 47.3407 | 3.437 | 25.5134 | 24.9779 | 12.3445 | 5.4992 | 67.4054 | 3.437 | 58.9715 | 26.5079 | 12.9464 | 5.4992 | 75.2675 | 3.437 | 82.997
t3586 | 15.7978 | 9.6359 | 2.946 | 28.0949 | 3.437 | 4.9237 | 20.9616 | 12.4251 | 3.9034 | 47.3407 | 3.437 | 25.5134 | 24.9779 | 12.3445 | 5.4992 | 67.4054 | 3.437 | 58.9715 | 26.5079 | 12.9464 | 5.4992 | 75.2675 | 3.437 | 82.997
t3587 | 15.7978 | 9.6359 | 2.946 | 28.0949 | 3.437 | 4.9237 | 20.9616 | 12.4251 | 3.9034 | 47.3407 | 3.437 | 25.5134 | 24.9779 | 12.3445 | 5.4992 | 67.4054 | 3.437 | 58.9715 | 26.5079 | 12.9464 | 5.4992 | 75.2675 | 3.437 | 82.997
t3588 | 15.7978 | 9.6359 | 2.946 | 28.0949 | 3.437 | 4.9237 | 20.9616 | 12.4251 | 3.9034 | 47.3407 | 3.437 | 25.5134 | 24.9779 | 12.3445 | 5.4992 | 67.4054 | 3.437 | 58.9715 | 26.5079 | 12.9464 | 5.4992 | 75.2675 | 3.437 | 82.997
t3589 | 15.7978 | 9.6359 | 2.946 | 28.0949 | 3.437 | 4.9237 | 20.9616 | 12.4251 | 3.9034 | 47.3407 | 3.437 | 25.5134 | 24.9779 | 12.3445 | 5.4992 | 67.4054 | 3.437 | 58.9715 | 26.5079 | 12.9464 | 5.4992 | 75.2675 | 3.437 | 82.997
t3590 | 15.7978 | 9.6359 | 2.946 | 28.0949 | 3.437 | 4.9237 | 20.9616 | 12.4251 | 3.9034 | 47.3407 | 3.437 | 25.5134 | 24.9779 | 12.3445 | 5.4992 | 67.4054 | 3.437 | 58.9715 | 26.5079 | 12.9464 | 5.4992 | 75.2675 | 3.437 | 82.997
t3591 | 15.7978 | 9.6359 | 2.946 | 28.0949 | 3.437 | 4.9237 | 20.9616 | 12.4251 | 3.9034 | 47.3407 | 3.437 | 25.5134 | 24.9779 | 12.3445 | 5.4992 | 67.4054 | 3.437 | 58.9715 | 26.5079 | 12.9464 | 5.4992 | 75.2675 | 3.437 | 82.997
t3592 | 15.7978 | 9.6359 | 2.946 | 28.0949 | 3.437 | 4.9237 | 20.9616 | 12.4251 | 3.9034 | 47.3407 | 3.437 | 25.5134 | 24.9779 | 12.3445 | 5.4992 | 67.4054 | 3.437 | 58.9715 | 26.5079 | 12.9464 | 5.4992 | 75.2675 | 3.437 | 82.997
t3593 | 15.7978 | 9.6359 | 2.946 | 28.0949 | 3.437 | 4.9237 | 20.9616 | 12.4251 | 3.9034 | 47.3407 | 3.437 | 25.5134 | 24.9779 | 12.3445 | 5.4992 | 67.4054 | 3.437 | 58.9715 | 26.5079 | 12.9464 | 5.4992 | 75.2675 | 3.437 | 82.997
t3594 | 15.7978 | 9.6359 | 2.946 | 28.0949 | 3.437 | 4.9237 | 20.9616 | 12.4251 | 3.9034 | 47.3407 | 3.437 | 25.5134 | 24.9779 | 12.3445 | 5.4992 | 67.4054 | 3.437 | 58.9715 | 26.5079 | 12.9464 | 5.4992 | 75.2675 | 3.437 | 82.997
t3595 | 15.7978 | 9.6359 | 2.946 | 28.0949 | 3.437 | 4.9237 | 20.9616 | 12.4251 | 3.9034 | 47.3407 | 3.437 | 25.5134 | 24.9779 | 12.3445 | 5.4992 | 67.4054 | 3.437 | 58.9715 | 26.5079 | 12.9464 | 5.4992 | 75.2675 | 3.437 | 82.997
t3596 | 15.7978 | 9.6359 | 2.946 | 28.0949 | 3.437 | 4.9237 | 20.9616 | 12.4251 | 3.9034 | 47.3407 | 3.437 | 25.5134 | 24.9779 | 12.3445 | 5.4992 | 67.4054 | 3.437 | 58.9715 | 26.5079 | 12.9464 | 5.4992 | 75.2675 | 3.437 | 82.997
t3597 | 15.7978 | 9.6359 | 2.946 | 28.0949 | 3.437 | 4.9237 | 20.9616 | 12.4251 | 3.9034 | 47.3407 | 3.437 | 25.5134 | 24.9779 | 12.3445 | 5.4992 | 67.4054 | 3.437 | 58.9715 | 26.5079 | 12.9464 | 5.4992 | 75.2675 | 3.437 | 82.997
t3598 | 15.7978 | 9.6359 | 2.946 | 28.0949 | 3.437 | 4.9237 | 20.9616 | 12.4251 | 3.9034 | 47.3407 | 3.437 | 25.5134 | 24.9779 | 12.3445 | 5.4992 | 67.4054 | 3.437 | 58.9715 | 26.5079 | 12.9464 | 5.4992 | 75.2675 | 3.437 | 82.997
t3599 | 15.7978 | 9.6359 | 2.946 | 28.0949 | 3.437 | 4.9237 | 20.9616 | 12.4251 | 3.9034 | 47.3407 | 3.437 | 25.5134 | 24.9779 | 12.3445 | 5.4992 | 67.4054 | 3.437 | 58.9715 | 26.5079 | 12.9464 | 5.4992 | 75.2675 | 3.437 | 82.997
t3600 | 15.7978 | 9.6359 | 2.946 | 28.0949 | 3.437 | 4.9237 | 20.9616 | 12.4251 | 3.9034 | 47.3407 | 3.437 | 25.5134 | 24.9779 | 12.3445 | 5.4992 | 67.4054 | 3.437 | 58.9715 | 26.5079 | 12.9464 | 5.4992 | 75.2675 | 3.437 | 82.997
t3601 | 15.7978 | 9.6359 | 2.946 | 28.0949 | 3.437 | 4.9237 | 20.9616 | 12.4251 | 3.9034 | 47.3407 | 3.437 | 25.5134 | 24.9779 | 12.3445 | 5.4992 | 67.4054 | 3.437 | 58.9715 | 26.5079 | 12.9464 | 5.4992 | 75.2675 | 3.437 | 82.997
t3602 | 15.7978 | 9.6359 | 2.946 | 28.0949 | 3.437 | 4.9237 | 20.9616 | 12.4251 | 3.9034 | 47.3407 | 3.437 | 25.5134 | 24.9779 | 12.3445 | 5.4992 | 67.4054 | 3.437 | 58.9715 | 26.5079 | 12.9464 | 5.4992 | 75.2675 | 3.437 | 82.997
t3603 | 15.7978 | 9.6359 | 2.946 | 28.0949 | 3.437 | 4.9237 | 20.9616 | 12.4251 | 3.9034 | 47.3407 | 3.437 | 25.5134 | 24.9779 | 12.3445 | 5.4992 | 67.4054 | 3.437 | 58.9715 | 26.5079 | 12.9464 | 5.4992 | 75.2675 | 3.437 | 82.997
t3604 | 15.7978 | 9.6359 | 2.946 | 28.0949 | 3.437 | 4.9237 | 20.9616 | 12.4251 | 3.9034 | 47.3407 | 3.437 | 25.5134 | 24.9779 | 12.3445 | 5.4992 | 67.4054 | 3.437 | 58.9715 | 26.5079 | 12.9464 | 5.4992 | 75.2675 | 3.437 | 82.997
t3605 | 15.7978 | 9.6359 | 2.946 | 28.0949 | 3.437 | 4.9237 | 20.9616 | 12.4251 | 3.9034 | 47.3407 | 3.437 | 25.5134 | 24.9779 | 12.3445 | 5.4992 | 67.4054 | 3.437 | 58.9715 | 26.5079 | 12.9464 | 5.4992 | 75.2675 | 3.437 | 82.997
t3606 | 15.7978 | 9.6359 | 2.946 | 28.0949 | 3.437 | 4.9237 | 20.9616 | 12.4251 | 3.9034 | 47.3407 | 3.437 | 25.5134 | 24.9779 | 12.3445 | 5.4992 | 67.4054 | 3.437 | 58.9715 | 26.5079 | 12.9464 | 5.4992 | 75.2675 | 3.437 | 82.997
t3607 | 15.7978 | 9.6359 | 2.946 | 28.0949 | 3.437 | 4.9237 | 20.9616 | 12.4251 | 3.9034 | 47.3407 | 3.437 | 25.5134 | 24.9779 | 12.3445 | 5.4992 | 67.4054 | 3.437 | 58.9715 | 26.5079 | 12.9464 | 5.4992 | 75.2675 | 3.437 | 82.997
t3608 | 15.7978 | 9.6359 | 2.946 | 28.0949 | 3.437 | 4.9237 | 20.9616 | 12.4251 | 3.9034 | 47.3407 | 3.437 | 25.5134 | 24.9779 | 12.3445 | 5.4992 | 67.4054 | 3.437 | 58.9715 | 26.5079 | 12.9464 | 5.4992 | 75.2675 | 3.437 | 82.997
t3609 | 15.7978 | 9.6359 | 2.946 | 28.0949 | 3.437 | 4.9237 | 20.9616 | 12.4251 | 3.9034 | 47.3407 | 3.437 | 25.5134 | 24.9779 | 12.3445 | 5.4992 | 67.4054 | 3.437 | 58.9715 | 26.5079 | 12.9464 | 5.4992 | 75.2675 | 3.437 | 82.997
t3610 | 15.7978 | 9.6359 | 2.946 | 28.0949 | 3.437 | 4.9237 | 20.9616 | 12.4251 | 3.9034 | 47.3407 | 3.437 | 25.5134 | 24.9779 | 12.3445 | 5.4992 | 67.4054 | 3.437 | 58.9715 | 26.5079 | 12.9464 | 5.4992 | 75.2675 | 3.437 | 82.997
t3611 | 15.7978 | 9.6359 | 2.946 | 28.0949 | 3.437 | 4.9237 | 20.9616 | 12.4251 | 3.9034 | 47.3407 | 3.437 | 25.5134 | 24.9779 | 12.3445 | 5.4992 | 67.4054 | 3.437 | 58.9715 | 26.5079 | 12.9464 | 5.4992 | 75.2675 | 3.437 | 82.997
t3612 | 15.7978 | 9.6359 | 2.946 | 28.0949 | 3.437 | 4.9237 | 20.9616 | 12.4251 | 3.9034 | 47.3407 | 3.437 | 25.5134 | 24.9779 | 12.3445 | 5.4992 | 67.4054 | 3.437 | 58.9715 | 26.5079 | 12.9464 | 5.4992 | 75.2675 | 3.437 | 82.997
t3613 | 15.7978 | 9.6359 | 2.946 | 28.0949 | 3.437 | 4.9237 | 20.9616 | 12.4251 | 3.9034 | 47.3407 | 3.437 | 25.5134 | 24.9779 | 12.3445 | 5.4992 | 67.4054 | 3.437 | 58.9715 | 26.5079 | 12.9464 | 5.4992 | 75.2675 | 3.437 | 82.997
t3614 | 15.7978 | 9.6359 | 2.946 | 28.0949 | 3.437 | 4.9237 | 20.9616 | 12.4251 | 3.9034 | 47.3407 | 3.437 | 25.5134 | 24.9779 | 12.3445 | 5.4992 | 67.4054 | 3.437 | 58.9715 | 26.5079 | 12.9464 | 5.4992 | 75.2675 | 3.437 | 82.997
t3615 | 15.7978 | 9.6359 | 2.946 | 28.0949 | 3.437 | 4.9237 | 20.9616 | 12.4251 | 3.9034 | 47.3407 | 3.437 | 25.5134 | 24.9779 | 12.3445 | 5.4992 | 67.4054 | 3.437 | 58.9715 | 26.5079 | 12.9464 | 5.4992 | 75.2675 | 3.437 | 82.997
t3616 | 15.7978 | 9.6359 | 2.946 | 28.0949 | 3.437 | 4.9237 | 20.9616 | 12.4251 | 3.9034 | 47.3407 | 3.437 | 25.5134 | 24.9779 | 12.3445 | 5.4992 | 67.4054 | 3.437 | 58.9715 | 26.5079 | 12.9464 | 5.4992 | 75.2675 | 3.437 | 82.997
t3617 | 15.7978 | 9.6359 | 2.946 | 28.0949 | 3.437 | 4.9237 | 20.9616 | 12.4251 | 3.9034 | 47.3407 | 3.437 | 25.5134 | 24.9779 | 12.3445 | 5.4992 | 67.4054 | 3.437 | 58.9715 | 26.5079 | 12.9464 | 5.4992 | 75.2675 | 3.437 | 82.997
t3618 | 15.7978 | 9.6359 | 2.946 | 28.0949 | 3.437 | 4.9237 | 20.9616 | 12.4251 | 3.9034 | 47.3407 | 3.437 | 25.5134 | 24.9779 | 12.3445 | 5.4992 | 67.4054 | 3.437 | 58.9715 | 26.5079 | 12.9464 | 5.4992 | 75.2675 | 3.437 | 82.997
t3619 | 15.7978 | 9.6359 | 2.946 | 28.0949 | 3.437 | 4.9237 | 20.9616 | 12.4251 | 3.9034 | 47.3407 | 3.437 | 25.5134 | 24.9779 | 12.3445 | 5.4992 | 67.4054 | 3.437 | 58.9715 | 26.5079 | 12.9464 | 5.4992 | 75.2675 | 3.437 | 82.997
t3620 | 15.7978 | 9.6359 | 2.946 | 28.0949 | 3.437 | 4.9237 | 20.9616 | 12.4251 | 3.9034 | 47.3407 | 3.437 | 25.5134 | 24.9779 | 12.3445 | 5.4992 | 67.4054 | 3.437 | 58.9715 | 26.5079 | 12.9464 | 5.4992 | 75.2675 | 3.437 | 82.997
t3621 | 15.7978 | 9.6359 | 2.946 | 28.0949 | 3.437 | 4.9237 | 20.9616 | 12.4251 | 3.9034 | 47.3407 | 3.437 | 25.5134 | 24.9779 | 12.3445 | 5.4992 | 67.4054 | 3.437 | 58.9715 | 26.5079 | 12.9464 | 5.4992 | 75.2675 | 3.437 | 82.997
t3622 | 15.7978 | 9.6359 | 2.946 | 28.0949 | 3.437 | 4.9237 | 20.9616 | 12.4251 | 3.9034 | 47.3407 | 3.437 | 25.5134 | 24.9779 | 12.3445 | 5.4992 | 67.4054 | 3.437 | 58.9715 | 26.5079 | 12.9464 | 5.4992 | 75.2675 | 3.437 | 82.997
t3623 | 15.7978 | 9.6359 | 2.946 | 28.0949 | 3.437 | 4.9237 | 20.9616 | 12.4251 | 3.9034 | 47.3407 | 3.437 | 25.5134 | 24.9779 | 12.3445 | 5.4992 | 67.4054 | 3.437 | 58.9715 | 26.5079 | 12.9464 | 5.4992 | 75.2675 | 3.437 | 82.997
t3624 | 15.7978 | 9.6359 | 2.946 | 28.0949 | 3.437 | 4.9237 | 20.9616 | 12.4251 | 3.9034 | 47.3407 | 3.437 | 25.5134 | 24.9779 | 12.3445 | 5.4992 | 67.4054 | 3.437 | 58.9715 | 26.5079 | 12.9464 | 5.4992 | 75.2675 | 3.437 | 82.997
t3625 | 15.402 | 9.6359 | 2.946 | 26.7594 | 3.437 | 4.8832 | 20.4364 | 12.4251 | 3.9034 | 45.0902 | 3.437 | 25.304 | 24.3521 | 12.3445 | 5.4992 | 64.2011 | 3.437 | 58.4875 | 25.8438 | 12.9464 | 5.4992 | 71.6895 | 3.437 | 82.3157
t3626 | 15.402 | 9.6359 | 2.946 | 26.7594 | 3.437 | 4.8832 | 20.4364 | 12.4251 | 3.9034 | 45.0902 | 3.437 | 25.304 | 24.3521 | 12.3445 | 5.4992 | 64.2011 | 3.437 | 58.4875 | 25.8438 | 12.9464 | 5.4992 | 71.6895 | 3.437 | 82.3157
t3627 | 15.402 | 9.6359 | 2.946 | 26.7594 | 3.437 | 4.8832 | 20.4364 | 12.4251 | 3.9034 | 45.0902 | 3.437 | 25.304 | 24.3521 | 12.3445 | 5.4992 | 64.2011 | 3.437 | 58.4875 | 25.8438 | 12.9464 | 5.4992 | 71.6895 | 3.437 | 82.3157
t3628 | 15.402 | 9.6359 | 2.946 | 26.7594 | 3.437 | 4.8832 | 20.4364 | 12.4251 | 3.9034 | 45.0902 | 3.437 | 25.304 | 24.3521 | 12.3445 | 5.4992 | 64.2011 | 3.437 | 58.4875 | 25.8438 | 12.9464 | 5.4992 | 71.6895 | 3.437 | 82.3157
t3629 | 15.402 | 9.6359 | 2.946 | 26.7594 | 3.437 | 4.8832 | 20.4364 | 12.4251 | 3.9034 | 45.0902 | 3.437 | 25.304 | 24.3521 | 12.3445 | 5.4992 | 64.2011 | 3.437 | 58.4875 | 25.8438 | 12.9464 | 5.4992 | 71.6895 | 3.437 | 82.3157
t3630 | 15.402 | 9.6359 | 2.946 | 26.7594 | 3.437 | 4.8832 | 20.4364 | 12.4251 | 3.9034 | 45.0902 | 3.437 | 25.304 | 24.3521 | 12.3445 | 5.4992 | 64.2011 | 3.437 | 58.4875 | 25.8438 | 12.9464 | 5.4992 | 71.6895 | 3.437 | 82.3157
t3631 | 15.402 | 9.6359 | 2.946 | 26.7594 | 3.437 | 4.8832 | 20.4364 | 12.4251 | 3.9034 | 45.0902 | 3.437 | 25.304 | 24.3521 | 12.3445 | 5.4992 | 64.2011 | 3.437 | 58.4875 | 25.8438 | 12.9464 | 5.4992 | 71.6895 | 3.437 | 82.3157
t3632 | 15.402 | 9.6359 | 2.946 | 26.7594 | 3.437 | 4.8832 | 20.4364 | 12.4251 | 3.9034 | 45.0902 | 3.437 | 25.304 | 24.3521 | 12.3445 | 5.4992 | 64.2011 | 3.437 | 58.4875 | 25.8438 | 12.9464 | 5.4992 | 71.6895 | 3.437 | 82.3157
t3633 | 15.402 | 9.6359 | 2.946 | 26.7594 | 3.437 | 4.8832 | 20.4364 | 12.4251 | 3.9034 | 45.0902 | 3.437 | 25.304 | 24.3521 | 12.3445 | 5.4992 | 64.2011 | 3.437 | 58.4875 | 25.8438 | 12.9464 | 5.4992 | 71.6895 | 3.437 | 82.3157
t3634 | 15.402 | 9.6359 | 2.946 | 26.7594 | 3.437 | 4.8832 | 20.4364 | 12.4251 | 3.9034 | 45.0902 | 3.437 | 25.304 | 24.3521 | 12.3445 | 5.4992 | 64.2011 | 3.437 | 58.4875 | 25.8438 | 12.9464 | 5.4992 | 71.6895 | 3.437 | 82.3157
t3635 | 15.402 | 9.6359 | 2.946 | 26.7594 | 3.437 | 4.8832 | 20.4364 | 12.4251 | 3.9034 | 45.0902 | 3.437 | 25.304 | 24.3521 | 12.3445 | 5.4992 | 64.2011 | 3.437 | 58.4875 | 25.8438 | 12.9464 | 5.4992 | 71.6895 | 3.437 | 82.3157
t3636 | 15.402 | 9.6359 | 2.946 | 26.7594 | 3.437 | 4.8832 | 20.4364 | 12.4251 | 3.9034 | 45.0902 | 3.437 | 25.304 | 24.3521 | 12.3445 | 5.4992 | 64.2011 | 3.437 | 58.4875 | 25.8438 | 12.9464 | 5.4992 | 71.6895 | 3.437 | 82.3157
t3637 | 15.402 | 9.6359 | 2.946 | 26.7594 | 3.437 | 4.8832 | 20.4364 | 12.4251 | 3.9034 | 45.0902 | 3.437 | 25.304 | 24.3521 | 12.3445 | 5.4992 | 64.2011 | 3.437 | 58.4875 | 25.8438 | 12.9464 | 5.4992 | 71.6895 | 3.437 | 82.3157
t3638 | 15.402 | 9.6359 | 2.946 | 26.7594 | 3.437 | 4.8832 | 20.4364 | 12.4251 | 3.9034 | 45.0902 | 3.437 | 25.304 | 24.3521 | 12.3445 | 5.4992 | 64.2011 | 3.437 | 58.4875 | 25.8438 | 12.9464 | 5.4992 | 71.6895 | 3.437 | 82.3157
t3639 | 15.402 | 9.6359 | 2.946 | 26.7594 | 3.437 | 4.8832 | 20.4364 | 12.4251 | 3.9034 | 45.0902 | 3.437 | 25.304 | 24.3521 | 12.3445 | 5.4992 | 64.2011 | 3.437 | 58.4875 | 25.8438 | 12.9464 | 5.4992 | 71.6895 | 3.437 | 82.3157
t3640 | 15.402 | 9.6359 | 2.946 | 26.7594 | 3.437 | 4.8832 | 20.4364 | 12.4251 | 3.9034 | 45.0902 | 3.437 | 25.304 | 24.3521 | 12.3445 | 5.4992 | 64.2011 | 3.437 | 58.4875 | 25.8438 | 12.9464 | 5.4992 | 71.6895 | 3.437 | 82.3157
t3641 | 15.402 | 9.6359 | 2.946 | 26.7594 | 3.437 | 4.8832 | 20.4364 | 12.4251 | 3.9034 | 45.0902 | 3.437 | 25.304 | 24.3521 | 12.3445 | 5.4992 | 64.2011 | 3.437 | 58.4875 | 25.8438 | 12.9464 | 5.4992 | 71.6895 | 3.437 | 82.3157
t3642 | 15.402 | 9.6359 | 2.946 | 26.7594 | 3.437 | 4.8832 | 20.4364 | 12.4251 | 3.9034 | 45.0902 | 3.437 | 25.304 | 24.3521 | 12.3445 | 5.4992 | 64.2011 | 3.437 | 58.4875 | 25.8438 | 12.9464 | 5.4992 | 71.6895 | 3.437 | 82.3157
t3643 | 15.402 | 9.6359 | 2.946 | 26.7594 | 3.437 | 4.8832 | 20.4364 | 12.4251 | 3.9034 | 45.0902 | 3.437 | 25.304 | 24.3521 | 12.3445 | 5.4992 | 64.2011 | 3.437 | 58.4875 | 25.8438 | 12.9464 | 5.4992 | 71.6895 | 3.437 | 82.3157
t3644 | 15.402 | 9.6359 | 2.946 | 26.7594 | 3.437 | 4.8832 | 20.4364 | 12.4251 | 3.9034 | 45.0902 | 3.437 | 25.304 | 24.3521 | 12.3445 | 5.4992 | 64.2011 | 3.437 | 58.4875 | 25.8438 | 12.9464 | 5.4992 | 71.6895 | 3.437 | 82.3157
t3645 | 15.402 | 9.6359 | 2.946 | 26.7594 | 3.437 | 4.8832 | 20.4364 | 12.4251 | 3.9034 | 45.0902 | 3.437 | 25.304 | 24.3521 | 12.3445 | 5.4992 | 64.2011 | 3.437 | 58.4875 | 25.8438 | 12.9464 | 5.4992 | 71.6895 | 3.437 | 82.3157
t3646 | 15.402 | 9.6359 | 2.946 | 26.7594 | 3.437 | 4.8832 | 20.4364 | 12.4251 | 3.9034 | 45.0902 | 3.437 | 25.304 | 24.3521 | 12.3445 | 5.4992 | 64.2011 | 3.437 | 58.4875 | 25.8438 | 12.9464 | 5.4992 | 71.6895 | 3.437 | 82.3157
t3647 | 15.402 | 9.6359 | 2.946 | 26.7594 | 3.437 | 4.8832 | 20.4364 | 12.4251 | 3.9034 | 45.0902 | 3.437 | 25.304 | 24.3521 | 12.3445 | 5.4992 | 64.2011 | 3.437 | 58.4875 | 25.8438 | 12.9464 | 5.4992 | 71.6895 | 3.437 | 82.3157
t3648 | 15.402 | 9.6359 | 2.946 | 26.7594 | 3.437 | 4.8832 | 20.4364 | 12.4251 | 3.9034 | 45.0902 | 3.437 | 25.304 | 24.3521 | 12.3445 | 5.4992 | 64.2011 | 3.437 | 58.4875 | 25.8438 | 12.9464 | 5.4992 | 71.6895 | 3.437 | 82.3157
t3649 | 15.402 | 9.6359 | 2.946 | 26.7594 | 3.437 | 4.991 | 20.4364 | 12.4251 | 3.9034 | 45.0902 | 3.437 | 25.8624 | 24.3521 | 12.3445 | 5.4992 | 64.2011 | 3.437 | 59.7782 | 25.8438 | 12.9464 | 5.4992 | 71.6895 | 3.437 | 84.1323
t3650 | 15.402 | 9.6359 | 2.946 | 26.7594 | 3.437 | 4.991 | 20.4364 | 12.4251 | 3.9034 | 45.0902 | 3.437 | 25.8624 | 24.3521 | 12.3445 | 5.4992 | 64.2011 | 3.437 | 59.7782 | 25.8438 | 12.9464 | 5.4992 | 71.6895 | 3.437 | 84.1323
t3651 | 15.402 | 9.6359 | 2.946 | 26.7594 | 3.437 | 4.991 | 20.4364 | 12.4251 | 3.9034 | 45.0902 | 3.437 | 25.8624 | 24.3521 | 12.3445 | 5.4992 | 64.2011 | 3.437 | 59.7782 | 25.8438 | 12.9464 | 5.4992 | 71.6895 | 3.437 | 84.1323
t3652 | 15.402 | 9.6359 | 2.946 | 26.7594 | 3.437 | 4.991 | 20.4364 | 12.4251 | 3.9034 | 45.0902 | 3.437 | 25.8624 | 24.3521 | 12.3445 | 5.4992 | 64.2011 | 3.437 | 59.7782 | 25.8438 | 12.9464 | 5.4992 | 71.6895 | 3.437 | 84.1323
t3653 | 15.402 | 9.6359 | 2.946 | 26.7594 | 3.437 | 4.991 | 20.4364 | 12.4251 | 3.9034 | 45.0902 | 3.437 | 25.8624 | 24.3521 | 12.3445 | 5.4992 | 64.2011 | 3.437 | 59.7782 | 25.8438 | 12.9464 | 5.4992 | 71.6895 | 3.437 | 84.1323
t3654 | 15.402 | 9.6359 | 2.946 | 26.7594 | 3.437 | 4.991 | 20.4364 | 12.4251 | 3.9034 | 45.0902 | 3.437 | 25.8624 | 24.3521 | 12.3445 | 5.4992 | 64.2011 | 3.437 | 59.7782 | 25.8438 | 12.9464 | 5.4992 | 71.6895 | 3.437 | 84.1323
t3655 | 15.402 | 9.6359 | 2.946 | 26.7594 | 3.437 | 4.991 | 20.4364 | 12.4251 | 3.9034 | 45.0902 | 3.437 | 25.8624 | 24.3521 | 12.3445 | 5.4992 | 64.2011 | 3.437 | 59.7782 | 25.8438 | 12.9464 | 5.4992 | 71.6895 | 3.437 | 84.1323
t3656 | 15.402 | 9.6359 | 2.946 | 26.7594 | 3.437 | 4.991 | 20.4364 | 12.4251 | 3.9034 | 45.0902 | 3.437 | 25.8624 | 24.3521 | 12.3445 | 5.4992 | 64.2011 | 3.437 | 59.7782 | 25.8438 | 12.9464 | 5.4992 | 71.6895 | 3.437 | 84.1323
t3657 | 15.402 | 9.6359 | 2.946 | 26.7594 | 3.437 | 4.991 | 20.4364 | 12.4251 | 3.9034 | 45.0902 | 3.437 | 25.8624 | 24.3521 | 12.3445 | 5.4992 | 64.2011 | 3.437 | 59.7782 | 25.8438 | 12.9464 | 5.4992 | 71.6895 | 3.437 | 84.1323
t3658 | 15.402 | 9.6359 | 2.946 | 26.7594 | 3.437 | 4.991 | 20.4364 | 12.4251 | 3.9034 | 45.0902 | 3.437 | 25.8624 | 24.3521 | 12.3445 | 5.4992 | 64.2011 | 3.437 | 59.7782 | 25.8438 | 12.9464 | 5.4992 | 71.6895 | 3.437 | 84.1323
t3659 | 15.402 | 9.6359 | 2.946 | 26.7594 | 3.437 | 4.991 | 20.4364 | 12.4251 | 3.9034 | 45.0902 | 3.437 | 25.8624 | 24.3521 | 12.3445 | 5.4992 | 64.2011 | 3.437 | 59.7782 | 25.8438 | 12.9464 | 5.4992 | 71.6895 | 3.437 | 84.1323
t3660 | 15.402 | 9.6359 | 2.946 | 26.7594 | 3.437 | 4.991 | 20.4364 | 12.4251 | 3.9034 | 45.0902 | 3.437 | 25.8624 | 24.3521 | 12.3445 | 5.4992 | 64.2011 | 3.437 | 59.7782 | 25.8438 | 12.9464 | 5.4992 | 71.6895 | 3.437 | 84.1323
t3661 | 15.402 | 9.6359 | 2.946 | 26.7594 | 3.437 | 4.991 | 20.4364 | 12.4251 | 3.9034 | 45.0902 | 3.437 | 25.8624 | 24.3521 | 12.3445 | 5.4992 | 64.2011 | 3.437 | 59.7782 | 25.8438 | 12.9464 | 5.4992 | 71.6895 | 3.437 | 84.1323
t3662 | 15.402 | 9.6359 | 2.946 | 26.7594 | 3.437 | 4.991 | 20.4364 | 12.4251 | 3.9034 | 45.0902 | 3.437 | 25.8624 | 24.3521 | 12.3445 | 5.4992 | 64.2011 | 3.437 | 59.7782 | 25.8438 | 12.9464 | 5.4992 | 71.6895 | 3.437 | 84.1323
t3663 | 15.402 | 9.6359 | 2.946 | 26.7594 | 3.437 | 4.991 | 20.4364 | 12.4251 | 3.9034 | 45.0902 | 3.437 | 25.8624 | 24.3521 | 12.3445 | 5.4992 | 64.2011 | 3.437 | 59.7782 | 25.8438 | 12.9464 | 5.4992 | 71.6895 | 3.437 | 84.1323
t3664 | 15.402 | 9.6359 | 2.946 | 26.7594 | 3.437 | 4.991 | 20.4364 | 12.4251 | 3.9034 | 45.0902 | 3.437 | 25.8624 | 24.3521 | 12.3445 | 5.4992 | 64.2011 | 3.437 | 59.7782 | 25.8438 | 12.9464 | 5.4992 | 71.6895 | 3.437 | 84.1323
t3665 | 15.402 | 9.6359 | 2.946 | 26.7594 | 3.437 | 4.991 | 20.4364 | 12.4251 | 3.9034 | 45.0902 | 3.437 | 25.8624 | 24.3521 | 12.3445 | 5.4992 | 64.2011 | 3.437 | 59.7782 | 25.8438 | 12.9464 | 5.4992 | 71.6895 | 3.437 | 84.1323
t3666 | 15.402 | 9.6359 | 2.946 | 26.7594 | 3.437 | 4.991 | 20.4364 | 12.4251 | 3.9034 | 45.0902 | 3.437 | 25.8624 | 24.3521 | 12.3445 | 5.4992 | 64.2011 | 3.437 | 59.7782 | 25.8438 | 12.9464 | 5.4992 | 71.6895 | 3.437 | 84.1323
t3667 | 15.402 | 9.6359 | 2.946 | 26.7594 | 3.437 | 4.991 | 20.4364 | 12.4251 | 3.9034 | 45.0902 | 3.437 | 25.8624 | 24.3521 | 12.3445 | 5.4992 | 64.2011 | 3.437 | 59.7782 | 25.8438 | 12.9464 | 5.4992 | 71.6895 | 3.437 | 84.1323
t3668 | 15.402 | 9.6359 | 2.946 | 26.7594 | 3.437 | 4.991 | 20.4364 | 12.4251 | 3.9034 | 45.0902 | 3.437 | 25.8624 | 24.3521 | 12.3445 | 5.4992 | 64.2011 | 3.437 | 59.7782 | 25.8438 | 12.9464 | 5.4992 | 71.6895 | 3.437 | 84.1323
t3669 | 15.402 | 9.6359 | 2.946 | 26.7594 | 3.437 | 4.991 | 20.4364 | 12.4251 | 3.9034 | 45.0902 | 3.437 | 25.8624 | 24.3521 | 12.3445 | 5.4992 | 64.2011 | 3.437 | 59.7782 | 25.8438 | 12.9464 | 5.4992 | 71.6895 | 3.437 | 84.1323
t3670 | 15.402 | 9.6359 | 2.946 | 26.7594 | 3.437 | 4.991 | 20.4364 | 12.4251 | 3.9034 | 45.0902 | 3.437 | 25.8624 | 24.3521 | 12.3445 | 5.4992 | 64.2011 | 3.437 | 59.7782 | 25.8438 | 12.9464 | 5.4992 | 71.6895 | 3.437 | 84.1323
t3671 | 15.402 | 9.6359 | 2.946 | 26.7594 | 3.437 | 4.991 | 20.4364 | 12.4251 | 3.9034 | 45.0902 | 3.437 | 25.8624 | 24.3521 | 12.3445 | 5.4992 | 64.2011 | 3.437 | 59.7782 | 25.8438 | 12.9464 | 5.4992 | 71.6895 | 3.437 | 84.1323
t3672 | 15.402 | 9.6359 | 2.946 | 26.7594 | 3.437 | 4.991 | 20.4364 | 12.4251 | 3.9034 | 45.0902 | 3.437 | 25.8624 | 24.3521 | 12.3445 | 5.4992 | 64.2011 | 3.437 | 59.7782 | 25.8438 | 12.9464 | 5.4992 | 71.6895 | 3.437 | 84.1323
t3673 | 15.402 | 9.6359 | 2.946 | 26.7594 | 3.437 | 5.0382 | 20.4364 | 12.4251 | 3.9034 | 45.0902 | 3.437 | 26.1067 | 24.3521 | 12.3445 | 5.4992 | 64.2011 | 3.437 | 60.3429 | 25.8438 | 12.9464 | 5.4992 | 71.6895 | 3.437 | 84.9271
t3674 | 15.402 | 9.6359 | 2.946 | 26.7594 | 3.437 | 5.0382 | 20.4364 | 12.4251 | 3.9034 | 45.0902 | 3.437 | 26.1067 | 24.3521 | 12.3445 | 5.4992 | 64.2011 | 3.437 | 60.3429 | 25.8438 | 12.9464 | 5.4992 | 71.6895 | 3.437 | 84.9271
t3675 | 15.402 | 9.6359 | 2.946 | 26.7594 | 3.437 | 5.0382 | 20.4364 | 12.4251 | 3.9034 | 45.0902 | 3.437 | 26.1067 | 24.3521 | 12.3445 | 5.4992 | 64.2011 | 3.437 | 60.3429 | 25.8438 | 12.9464 | 5.4992 | 71.6895 | 3.437 | 84.9271
t3676 | 15.402 | 9.6359 | 2.946 | 26.7594 | 3.437 | 5.0382 | 20.4364 | 12.4251 | 3.9034 | 45.0902 | 3.437 | 26.1067 | 24.3521 | 12.3445 | 5.4992 | 64.2011 | 3.437 | 60.3429 | 25.8438 | 12.9464 | 5.4992 | 71.6895 | 3.437 | 84.9271
t3677 | 15.402 | 9.6359 | 2.946 | 26.7594 | 3.437 | 5.0382 | 20.4364 | 12.4251 | 3.9034 | 45.0902 | 3.437 | 26.1067 | 24.3521 | 12.3445 | 5.4992 | 64.2011 | 3.437 | 60.3429 | 25.8438 | 12.9464 | 5.4992 | 71.6895 | 3.437 | 84.9271
t3678 | 15.402 | 9.6359 | 2.946 | 26.7594 | 3.437 | 5.0382 | 20.4364 | 12.4251 | 3.9034 | 45.0902 | 3.437 | 26.1067 | 24.3521 | 12.3445 | 5.4992 | 64.2011 | 3.437 | 60.3429 | 25.8438 | 12.9464 | 5.4992 | 71.6895 | 3.437 | 84.9271
t3679 | 15.402 | 9.6359 | 2.946 | 26.7594 | 3.437 | 5.0382 | 20.4364 | 12.4251 | 3.9034 | 45.0902 | 3.437 | 26.1067 | 24.3521 | 12.3445 | 5.4992 | 64.2011 | 3.437 | 60.3429 | 25.8438 | 12.9464 | 5.4992 | 71.6895 | 3.437 | 84.9271
t3680 | 15.402 | 9.6359 | 2.946 | 26.7594 | 3.437 | 5.0382 | 20.4364 | 12.4251 | 3.9034 | 45.0902 | 3.437 | 26.1067 | 24.3521 | 12.3445 | 5.4992 | 64.2011 | 3.437 | 60.3429 | 25.8438 | 12.9464 | 5.4992 | 71.6895 | 3.437 | 84.9271
t3681 | 15.402 | 9.6359 | 2.946 | 26.7594 | 3.437 | 5.0382 | 20.4364 | 12.4251 | 3.9034 | 45.0902 | 3.437 | 26.1067 | 24.3521 | 12.3445 | 5.4992 | 64.2011 | 3.437 | 60.3429 | 25.8438 | 12.9464 | 5.4992 | 71.6895 | 3.437 | 84.9271
t3682 | 15.402 | 9.6359 | 2.946 | 26.7594 | 3.437 | 5.0382 | 20.4364 | 12.4251 | 3.9034 | 45.0902 | 3.437 | 26.1067 | 24.3521 | 12.3445 | 5.4992 | 64.2011 | 3.437 | 60.3429 | 25.8438 | 12.9464 | 5.4992 | 71.6895 | 3.437 | 84.9271
t3683 | 15.402 | 9.6359 | 2.946 | 26.7594 | 3.437 | 5.0382 | 20.4364 | 12.4251 | 3.9034 | 45.0902 | 3.437 | 26.1067 | 24.3521 | 12.3445 | 5.4992 | 64.2011 | 3.437 | 60.3429 | 25.8438 | 12.9464 | 5.4992 | 71.6895 | 3.437 | 84.9271
t3684 | 15.402 | 9.6359 | 2.946 | 26.7594 | 3.437 | 5.0382 | 20.4364 | 12.4251 | 3.9034 | 45.0902 | 3.437 | 26.1067 | 24.3521 | 12.3445 | 5.4992 | 64.2011 | 3.437 | 60.3429 | 25.8438 | 12.9464 | 5.4992 | 71.6895 | 3.437 | 84.9271
t3685 | 15.402 | 9.6359 | 2.946 | 26.7594 | 3.437 | 5.0382 | 20.4364 | 12.4251 | 3.9034 | 45.0902 | 3.437 | 26.1067 | 24.3521 | 12.3445 | 5.4992 | 64.2011 | 3.437 | 60.3429 | 25.8438 | 12.9464 | 5.4992 | 71.6895 | 3.437 | 84.9271
t3686 | 15.402 | 9.6359 | 2.946 | 26.7594 | 3.437 | 5.0382 | 20.4364 | 12.4251 | 3.9034 | 45.0902 | 3.437 | 26.1067 | 24.3521 | 12.3445 | 5.4992 | 64.2011 | 3.437 | 60.3429 | 25.8438 | 12.9464 | 5.4992 | 71.6895 | 3.437 | 84.9271
t3687 | 15.402 | 9.6359 | 2.946 | 26.7594 | 3.437 | 5.0382 | 20.4364 | 12.4251 | 3.9034 | 45.0902 | 3.437 | 26.1067 | 24.3521 | 12.3445 | 5.4992 | 64.2011 | 3.437 | 60.3429 | 25.8438 | 12.9464 | 5.4992 | 71.6895 | 3.437 | 84.9271
t3688 | 15.402 | 9.6359 | 2.946 | 26.7594 | 3.437 | 5.0382 | 20.4364 | 12.4251 | 3.9034 | 45.0902 | 3.437 | 26.1067 | 24.3521 | 12.3445 | 5.4992 | 64.2011 | 3.437 | 60.3429 | 25.8438 | 12.9464 | 5.4992 | 71.6895 | 3.437 | 84.9271
t3689 | 15.402 | 9.6359 | 2.946 | 26.7594 | 3.437 | 5.0382 | 20.4364 | 12.4251 | 3.9034 | 45.0902 | 3.437 | 26.1067 | 24.3521 | 12.3445 | 5.4992 | 64.2011 | 3.437 | 60.3429 | 25.8438 | 12.9464 | 5.4992 | 71.6895 | 3.437 | 84.9271
t3690 | 15.402 | 9.6359 | 2.946 | 26.7594 | 3.437 | 5.0382 | 20.4364 | 12.4251 | 3.9034 | 45.0902 | 3.437 | 26.1067 | 24.3521 | 12.3445 | 5.4992 | 64.2011 | 3.437 | 60.3429 | 25.8438 | 12.9464 | 5.4992 | 71.6895 | 3.437 | 84.9271
t3691 | 15.402 | 9.6359 | 2.946 | 26.7594 | 3.437 | 5.0382 | 20.4364 | 12.4251 | 3.9034 | 45.0902 | 3.437 | 26.1067 | 24.3521 | 12.3445 | 5.4992 | 64.2011 | 3.437 | 60.3429 | 25.8438 | 12.9464 | 5.4992 | 71.6895 | 3.437 | 84.9271
t3692 | 15.402 | 9.6359 | 2.946 | 26.7594 | 3.437 | 5.0382 | 20.4364 | 12.4251 | 3.9034 | 45.0902 | 3.437 | 26.1067 | 24.3521 | 12.3445 | 5.4992 | 64.2011 | 3.437 | 60.3429 | 25.8438 | 12.9464 | 5.4992 | 71.6895 | 3.437 | 84.9271
t3693 | 15.402 | 9.6359 | 2.946 | 26.7594 | 3.437 | 5.0382 | 20.4364 | 12.4251 | 3.9034 | 45.0902 | 3.437 | 26.1067 | 24.3521 | 12.3445 | 5.4992 | 64.2011 | 3.437 | 60.3429 | 25.8438 | 12.9464 | 5.4992 | 71.6895 | 3.437 | 84.9271
t3694 | 15.402 | 9.6359 | 2.946 | 26.7594 | 3.437 | 5.0382 | 20.4364 | 12.4251 | 3.9034 | 45.0902 | 3.437 | 26.1067 | 24.3521 | 12.3445 | 5.4992 | 64.2011 | 3.437 | 60.3429 | 25.8438 | 12.9464 | 5.4992 | 71.6895 | 3.437 | 84.9271
t3695 | 15.402 | 9.6359 | 2.946 | 26.7594 | 3.437 | 5.0382 | 20.4364 | 12.4251 | 3.9034 | 45.0902 | 3.437 | 26.1067 | 24.3521 | 12.3445 | 5.4992 | 64.2011 | 3.437 | 60.3429 | 25.8438 | 12.9464 | 5.4992 | 71.6895 | 3.437 | 84.9271
t3696 | 15.402 | 9.6359 | 2.946 | 26.7594 | 3.437 | 5.0382 | 20.4364 | 12.4251 | 3.9034 | 45.0902 | 3.437 | 26.1067 | 24.3521 | 12.3445 | 5.4992 | 64.2011 | 3.437 | 60.3429 | 25.8438 | 12.9464 | 5.4992 | 71.6895 | 3.437 | 84.9271
t3697 | 15.402 | 9.6359 | 2.946 | 26.7594 | 3.437 | 4.9843 | 20.4364 | 12.4251 | 3.9034 | 45.0902 | 3.437 | 25.8275 | 24.3521 | 12.3445 | 5.4992 | 64.2011 | 3.437 | 59.6976 | 25.8438 | 12.9464 | 5.4992 | 71.6895 | 3.437 | 84.0188
t3698 | 15.402 | 9.6359 | 2.946 | 26.7594 | 3.437 | 4.9843 | 20.4364 | 12.4251 | 3.9034 | 45.0902 | 3.437 | 25.8275 | 24.3521 | 12.3445 | 5.4992 | 64.2011 | 3.437 | 59.6976 | 25.8438 | 12.9464 | 5.4992 | 71.6895 | 3.437 | 84.0188
t3699 | 15.402 | 9.6359 | 2.946 | 26.7594 | 3.437 | 4.9843 | 20.4364 | 12.4251 | 3.9034 | 45.0902 | 3.437 | 25.8275 | 24.3521 | 12.3445 | 5.4992 | 64.2011 | 3.437 | 59.6976 | 25.8438 | 12.9464 | 5.4992 | 71.6895 | 3.437 | 84.0188
t3700 | 15.402 | 9.6359 | 2.946 | 26.7594 | 3.437 | 4.9843 | 20.4364 | 12.4251 | 3.9034 | 45.0902 | 3.437 | 25.8275 | 24.3521 | 12.3445 | 5.4992 | 64.2011 | 3.437 | 59.6976 | 25.8438 | 12.9464 | 5.4992 | 71.6895 | 3.437 | 84.0188
t3701 | 15.402 | 9.6359 | 2.946 | 26.7594 | 3.437 | 4.9843 | 20.4364 | 12.4251 | 3.9034 | 45.0902 | 3.437 | 25.8275 | 24.3521 | 12.3445 | 5.4992 | 64.2011 | 3.437 | 59.6976 | 25.8438 | 12.9464 | 5.4992 | 71.6895 | 3.437 | 84.0188
t3702 | 15.402 | 9.6359 | 2.946 | 26.7594 | 3.437 | 4.9843 | 20.4364 | 12.4251 | 3.9034 | 45.0902 | 3.437 | 25.8275 | 24.3521 | 12.3445 | 5.4992 | 64.2011 | 3.437 | 59.6976 | 25.8438 | 12.9464 | 5.4992 | 71.6895 | 3.437 | 84.0188
t3703 | 15.402 | 9.6359 | 2.946 | 26.7594 | 3.437 | 4.9843 | 20.4364 | 12.4251 | 3.9034 | 45.0902 | 3.437 | 25.8275 | 24.3521 | 12.3445 | 5.4992 | 64.2011 | 3.437 | 59.6976 | 25.8438 | 12.9464 | 5.4992 | 71.6895 | 3.437 | 84.0188
t3704 | 15.402 | 9.6359 | 2.946 | 26.7594 | 3.437 | 4.9843 | 20.4364 | 12.4251 | 3.9034 | 45.0902 | 3.437 | 25.8275 | 24.3521 | 12.3445 | 5.4992 | 64.2011 | 3.437 | 59.6976 | 25.8438 | 12.9464 | 5.4992 | 71.6895 | 3.437 | 84.0188
t3705 | 15.402 | 9.6359 | 2.946 | 26.7594 | 3.437 | 4.9843 | 20.4364 | 12.4251 | 3.9034 | 45.0902 | 3.437 | 25.8275 | 24.3521 | 12.3445 | 5.4992 | 64.2011 | 3.437 | 59.6976 | 25.8438 | 12.9464 | 5.4992 | 71.6895 | 3.437 | 84.0188
t3706 | 15.402 | 9.6359 | 2.946 | 26.7594 | 3.437 | 4.9843 | 20.4364 | 12.4251 | 3.9034 | 45.0902 | 3.437 | 25.8275 | 24.3521 | 12.3445 | 5.4992 | 64.2011 | 3.437 | 59.6976 | 25.8438 | 12.9464 | 5.4992 | 71.6895 | 3.437 | 84.0188
t3707 | 15.402 | 9.6359 | 2.946 | 26.7594 | 3.437 | 4.9843 | 20.4364 | 12.4251 | 3.9034 | 45.0902 | 3.437 | 25.8275 | 24.3521 | 12.3445 | 5.4992 | 64.2011 | 3.437 | 59.6976 | 25.8438 | 12.9464 | 5.4992 | 71.6895 | 3.437 | 84.0188
t3708 | 15.402 | 9.6359 | 2.946 | 26.7594 | 3.437 | 4.9843 | 20.4364 | 12.4251 | 3.9034 | 45.0902 | 3.437 | 25.8275 | 24.3521 | 12.3445 | 5.4992 | 64.2011 | 3.437 | 59.6976 | 25.8438 | 12.9464 | 5.4992 | 71.6895 | 3.437 | 84.0188
t3709 | 15.402 | 9.6359 | 2.946 | 26.7594 | 3.437 | 4.9843 | 20.4364 | 12.4251 | 3.9034 | 45.0902 | 3.437 | 25.8275 | 24.3521 | 12.3445 | 5.4992 | 64.2011 | 3.437 | 59.6976 | 25.8438 | 12.9464 | 5.4992 | 71.6895 | 3.437 | 84.0188
t3710 | 15.402 | 9.6359 | 2.946 | 26.7594 | 3.437 | 4.9843 | 20.4364 | 12.4251 | 3.9034 | 45.0902 | 3.437 | 25.8275 | 24.3521 | 12.3445 | 5.4992 | 64.2011 | 3.437 | 59.6976 | 25.8438 | 12.9464 | 5.4992 | 71.6895 | 3.437 | 84.0188
t3711 | 15.402 | 9.6359 | 2.946 | 26.7594 | 3.437 | 4.9843 | 20.4364 | 12.4251 | 3.9034 | 45.0902 | 3.437 | 25.8275 | 24.3521 | 12.3445 | 5.4992 | 64.2011 | 3.437 | 59.6976 | 25.8438 | 12.9464 | 5.4992 | 71.6895 | 3.437 | 84.0188
t3712 | 15.402 | 9.6359 | 2.946 | 26.7594 | 3.437 | 4.9843 | 20.4364 | 12.4251 | 3.9034 | 45.0902 | 3.437 | 25.8275 | 24.3521 | 12.3445 | 5.4992 | 64.2011 | 3.437 | 59.6976 | 25.8438 | 12.9464 | 5.4992 | 71.6895 | 3.437 | 84.0188
t3713 | 15.402 | 9.6359 | 2.946 | 26.7594 | 3.437 | 4.9843 | 20.4364 | 12.4251 | 3.9034 | 45.0902 | 3.437 | 25.8275 | 24.3521 | 12.3445 | 5.4992 | 64.2011 | 3.437 | 59.6976 | 25.8438 | 12.9464 | 5.4992 | 71.6895 | 3.437 | 84.0188
t3714 | 15.402 | 9.6359 | 2.946 | 26.7594 | 3.437 | 4.9843 | 20.4364 | 12.4251 | 3.9034 | 45.0902 | 3.437 | 25.8275 | 24.3521 | 12.3445 | 5.4992 | 64.2011 | 3.437 | 59.6976 | 25.8438 | 12.9464 | 5.4992 | 71.6895 | 3.437 | 84.0188
t3715 | 15.402 | 9.6359 | 2.946 | 26.7594 | 3.437 | 4.9843 | 20.4364 | 12.4251 | 3.9034 | 45.0902 | 3.437 | 25.8275 | 24.3521 | 12.3445 | 5.4992 | 64.2011 | 3.437 | 59.6976 | 25.8438 | 12.9464 | 5.4992 | 71.6895 | 3.437 | 84.0188
t3716 | 15.402 | 9.6359 | 2.946 | 26.7594 | 3.437 | 4.9843 | 20.4364 | 12.4251 | 3.9034 | 45.0902 | 3.437 | 25.8275 | 24.3521 | 12.3445 | 5.4992 | 64.2011 | 3.437 | 59.6976 | 25.8438 | 12.9464 | 5.4992 | 71.6895 | 3.437 | 84.0188
t3717 | 15.402 | 9.6359 | 2.946 | 26.7594 | 3.437 | 4.9843 | 20.4364 | 12.4251 | 3.9034 | 45.0902 | 3.437 | 25.8275 | 24.3521 | 12.3445 | 5.4992 | 64.2011 | 3.437 | 59.6976 | 25.8438 | 12.9464 | 5.4992 | 71.6895 | 3.437 | 84.0188
t3718 | 15.402 | 9.6359 | 2.946 | 26.7594 | 3.437 | 4.9843 | 20.4364 | 12.4251 | 3.9034 | 45.0902 | 3.437 | 25.8275 | 24.3521 | 12.3445 | 5.4992 | 64.2011 | 3.437 | 59.6976 | 25.8438 | 12.9464 | 5.4992 | 71.6895 | 3.437 | 84.0188
t3719 | 15.402 | 9.6359 | 2.946 | 26.7594 | 3.437 | 4.9843 | 20.4364 | 12.4251 | 3.9034 | 45.0902 | 3.437 | 25.8275 | 24.3521 | 12.3445 | 5.4992 | 64.2011 | 3.437 | 59.6976 | 25.8438 | 12.9464 | 5.4992 | 71.6895 | 3.437 | 84.0188
t3720 | 15.402 | 9.6359 | 2.946 | 26.7594 | 3.437 | 4.9843 | 20.4364 | 12.4251 | 3.9034 | 45.0902 | 3.437 | 25.8275 | 24.3521 | 12.3445 | 5.4992 | 64.2011 | 3.437 | 59.6976 | 25.8438 | 12.9464 | 5.4992 | 71.6895 | 3.437 | 84.0188
t3721 | 15.402 | 9.6359 | 2.946 | 26.7594 | 3.437 | 4.9775 | 20.4364 | 12.4251 | 3.9034 | 45.0902 | 3.437 | 25.7926 | 24.3521 | 12.3445 | 5.4992 | 64.2011 | 3.437 | 59.6169 | 25.8438 | 12.9464 | 5.4992 | 71.6895 | 3.437 | 83.9053
t3722 | 15.402 | 9.6359 | 2.946 | 26.7594 | 3.437 | 4.9775 | 20.4364 | 12.4251 | 3.9034 | 45.0902 | 3.437 | 25.7926 | 24.3521 | 12.3445 | 5.4992 | 64.2011 | 3.437 | 59.6169 | 25.8438 | 12.9464 | 5.4992 | 71.6895 | 3.437 | 83.9053
t3723 | 15.402 | 9.6359 | 2.946 | 26.7594 | 3.437 | 4.9775 | 20.4364 | 12.4251 | 3.9034 | 45.0902 | 3.437 | 25.7926 | 24.3521 | 12.3445 | 5.4992 | 64.2011 | 3.437 | 59.6169 | 25.8438 | 12.9464 | 5.4992 | 71.6895 | 3.437 | 83.9053
t3724 | 15.402 | 9.6359 | 2.946 | 26.7594 | 3.437 | 4.9775 | 20.4364 | 12.4251 | 3.9034 | 45.0902 | 3.437 | 25.7926 | 24.3521 | 12.3445 | 5.4992 | 64.2011 | 3.437 | 59.6169 | 25.8438 | 12.9464 | 5.4992 | 71.6895 | 3.437 | 83.9053
t3725 | 15.402 | 9.6359 | 2.946 | 26.7594 | 3.437 | 4.9775 | 20.4364 | 12.4251 | 3.9034 | 45.0902 | 3.437 | 25.7926 | 24.3521 | 12.3445 | 5.4992 | 64.2011 | 3.437 | 59.6169 | 25.8438 | 12.9464 | 5.4992 | 71.6895 | 3.437 | 83.9053
t3726 | 15.402 | 9.6359 | 2.946 | 26.7594 | 3.437 | 4.9775 | 20.4364 | 12.4251 | 3.9034 | 45.0902 | 3.437 | 25.7926 | 24.3521 | 12.3445 | 5.4992 | 64.2011 | 3.437 | 59.6169 | 25.8438 | 12.9464 | 5.4992 | 71.6895 | 3.437 | 83.9053
t3727 | 15.402 | 9.6359 | 2.946 | 26.7594 | 3.437 | 4.9775 | 20.4364 | 12.4251 | 3.9034 | 45.0902 | 3.437 | 25.7926 | 24.3521 | 12.3445 | 5.4992 | 64.2011 | 3.437 | 59.6169 | 25.8438 | 12.9464 | 5.4992 | 71.6895 | 3.437 | 83.9053
t3728 | 15.402 | 9.6359 | 2.946 | 26.7594 | 3.437 | 4.9775 | 20.4364 | 12.4251 | 3.9034 | 45.0902 | 3.437 | 25.7926 | 24.3521 | 12.3445 | 5.4992 | 64.2011 | 3.437 | 59.6169 | 25.8438 | 12.9464 | 5.4992 | 71.6895 | 3.437 | 83.9053
t3729 | 15.402 | 9.6359 | 2.946 | 26.7594 | 3.437 | 4.9775 | 20.4364 | 12.4251 | 3.9034 | 45.0902 | 3.437 | 25.7926 | 24.3521 | 12.3445 | 5.4992 | 64.2011 | 3.437 | 59.6169 | 25.8438 | 12.9464 | 5.4992 | 71.6895 | 3.437 | 83.9053
t3730 | 15.402 | 9.6359 | 2.946 | 26.7594 | 3.437 | 4.9775 | 20.4364 | 12.4251 | 3.9034 | 45.0902 | 3.437 | 25.7926 | 24.3521 | 12.3445 | 5.4992 | 64.2011 | 3.437 | 59.6169 | 25.8438 | 12.9464 | 5.4992 | 71.6895 | 3.437 | 83.9053
t3731 | 15.402 | 9.6359 | 2.946 | 26.7594 | 3.437 | 4.9775 | 20.4364 | 12.4251 | 3.9034 | 45.0902 | 3.437 | 25.7926 | 24.3521 | 12.3445 | 5.4992 | 64.2011 | 3.437 | 59.6169 | 25.8438 | 12.9464 | 5.4992 | 71.6895 | 3.437 | 83.9053
t3732 | 15.402 | 9.6359 | 2.946 | 26.7594 | 3.437 | 4.9775 | 20.4364 | 12.4251 | 3.9034 | 45.0902 | 3.437 | 25.7926 | 24.3521 | 12.3445 | 5.4992 | 64.2011 | 3.437 | 59.6169 | 25.8438 | 12.9464 | 5.4992 | 71.6895 | 3.437 | 83.9053
t3733 | 15.402 | 9.6359 | 2.946 | 26.7594 | 3.437 | 4.9775 | 20.4364 | 12.4251 | 3.9034 | 45.0902 | 3.437 | 25.7926 | 24.3521 | 12.3445 | 5.4992 | 64.2011 | 3.437 | 59.6169 | 25.8438 | 12.9464 | 5.4992 | 71.6895 | 3.437 | 83.9053
t3734 | 15.402 | 9.6359 | 2.946 | 26.7594 | 3.437 | 4.9775 | 20.4364 | 12.4251 | 3.9034 | 45.0902 | 3.437 | 25.7926 | 24.3521 | 12.3445 | 5.4992 | 64.2011 | 3.437 | 59.6169 | 25.8438 | 12.9464 | 5.4992 | 71.6895 | 3.437 | 83.9053
t3735 | 15.402 | 9.6359 | 2.946 | 26.7594 | 3.437 | 4.9775 | 20.4364 | 12.4251 | 3.9034 | 45.0902 | 3.437 | 25.7926 | 24.3521 | 12.3445 | 5.4992 | 64.2011 | 3.437 | 59.6169 | 25.8438 | 12.9464 | 5.4992 | 71.6895 | 3.437 | 83.9053
t3736 | 15.402 | 9.6359 | 2.946 | 26.7594 | 3.437 | 4.9775 | 20.4364 | 12.4251 | 3.9034 | 45.0902 | 3.437 | 25.7926 | 24.3521 | 12.3445 | 5.4992 | 64.2011 | 3.437 | 59.6169 | 25.8438 | 12.9464 | 5.4992 | 71.6895 | 3.437 | 83.9053
t3737 | 15.402 | 9.6359 | 2.946 | 26.7594 | 3.437 | 4.9775 | 20.4364 | 12.4251 | 3.9034 | 45.0902 | 3.437 | 25.7926 | 24.3521 | 12.3445 | 5.4992 | 64.2011 | 3.437 | 59.6169 | 25.8438 | 12.9464 | 5.4992 | 71.6895 | 3.437 | 83.9053
t3738 | 15.402 | 9.6359 | 2.946 | 26.7594 | 3.437 | 4.9775 | 20.4364 | 12.4251 | 3.9034 | 45.0902 | 3.437 | 25.7926 | 24.3521 | 12.3445 | 5.4992 | 64.2011 | 3.437 | 59.6169 | 25.8438 | 12.9464 | 5.4992 | 71.6895 | 3.437 | 83.9053
t3739 | 15.402 | 9.6359 | 2.946 | 26.7594 | 3.437 | 4.9775 | 20.4364 | 12.4251 | 3.9034 | 45.0902 | 3.437 | 25.7926 | 24.3521 | 12.3445 | 5.4992 | 64.2011 | 3.437 | 59.6169 | 25.8438 | 12.9464 | 5.4992 | 71.6895 | 3.437 | 83.9053
t3740 | 15.402 | 9.6359 | 2.946 | 26.7594 | 3.437 | 4.9775 | 20.4364 | 12.4251 | 3.9034 | 45.0902 | 3.437 | 25.7926 | 24.3521 | 12.3445 | 5.4992 | 64.2011 | 3.437 | 59.6169 | 25.8438 | 12.9464 | 5.4992 | 71.6895 | 3.437 | 83.9053
t3741 | 15.402 | 9.6359 | 2.946 | 26.7594 | 3.437 | 4.9775 | 20.4364 | 12.4251 | 3.9034 | 45.0902 | 3.437 | 25.7926 | 24.3521 | 12.3445 | 5.4992 | 64.2011 | 3.437 | 59.6169 | 25.8438 | 12.9464 | 5.4992 | 71.6895 | 3.437 | 83.9053
t3742 | 15.402 | 9.6359 | 2.946 | 26.7594 | 3.437 | 4.9775 | 20.4364 | 12.4251 | 3.9034 | 45.0902 | 3.437 | 25.7926 | 24.3521 | 12.3445 | 5.4992 | 64.2011 | 3.437 | 59.6169 | 25.8438 | 12.9464 | 5.4992 | 71.6895 | 3.437 | 83.9053
t3743 | 15.402 | 9.6359 | 2.946 | 26.7594 | 3.437 | 4.9775 | 20.4364 | 12.4251 | 3.9034 | 45.0902 | 3.437 | 25.7926 | 24.3521 | 12.3445 | 5.4992 | 64.2011 | 3.437 | 59.6169 | 25.8438 | 12.9464 | 5.4992 | 71.6895 | 3.437 | 83.9053
t3744 | 15.402 | 9.6359 | 2.946 | 26.7594 | 3.437 | 4.9775 | 20.4364 | 12.4251 | 3.9034 | 45.0902 | 3.437 | 25.7926 | 24.3521 | 12.3445 | 5.4992 | 64.2011 | 3.437 | 59.6169 | 25.8438 | 12.9464 | 5.4992 | 71.6895 | 3.437 | 83.9053
t3745 | 15.402 | 9.6359 | 2.946 | 26.7594 | 3.437 | 4.9775 | 20.4364 | 12.4251 | 3.9034 | 45.0902 | 3.437 | 25.7926 | 24.3521 | 12.3445 | 5.4992 | 64.2011 | 3.437 | 59.6169 | 25.8438 | 12.9464 | 5.4992 | 71.6895 | 3.437 | 83.9053
t3746 | 15.402 | 9.6359 | 2.946 | 26.7594 | 3.437 | 4.9775 | 20.4364 | 12.4251 | 3.9034 | 45.0902 | 3.437 | 25.7926 | 24.3521 | 12.3445 | 5.4992 | 64.2011 | 3.437 | 59.6169 | 25.8438 | 12.9464 | 5.4992 | 71.6895 | 3.437 | 83.9053
t3747 | 15.402 | 9.6359 | 2.946 | 26.7594 | 3.437 | 4.9775 | 20.4364 | 12.4251 | 3.9034 | 45.0902 | 3.437 | 25.7926 | 24.3521 | 12.3445 | 5.4992 | 64.2011 | 3.437 | 59.6169 | 25.8438 | 12.9464 | 5.4992 | 71.6895 | 3.437 | 83.9053
t3748 | 15.402 | 9.6359 | 2.946 | 26.7594 | 3.437 | 4.9775 | 20.4364 | 12.4251 | 3.9034 | 45.0902 | 3.437 | 25.7926 | 24.3521 | 12.3445 | 5.4992 | 64.2011 | 3.437 | 59.6169 | 25.8438 | 12.9464 | 5.4992 | 71.6895 | 3.437 | 83.9053
t3749 | 15.402 | 9.6359 | 2.946 | 26.7594 | 3.437 | 4.9775 | 20.4364 | 12.4251 | 3.9034 | 45.0902 | 3.437 | 25.7926 | 24.3521 | 12.3445 | 5.4992 | 64.2011 | 3.437 | 59.6169 | 25.8438 | 12.9464 | 5.4992 | 71.6895 | 3.437 | 83.9053
t3750 | 15.402 | 9.6359 | 2.946 | 26.7594 | 3.437 | 4.9775 | 20.4364 | 12.4251 | 3.9034 | 45.0902 | 3.437 | 25.7926 | 24.3521 | 12.3445 | 5.4992 | 64.2011 | 3.437 | 59.6169 | 25.8438 | 12.9464 | 5.4992 | 71.6895 | 3.437 | 83.9053
t3751 | 15.402 | 9.6359 | 2.946 | 26.7594 | 3.437 | 4.9775 | 20.4364 | 12.4251 | 3.9034 | 45.0902 | 3.437 | 25.7926 | 24.3521 | 12.3445 | 5.4992 | 64.2011 | 3.437 | 59.6169 | 25.8438 | 12.9464 | 5.4992 | 71.6895 | 3.437 | 83.9053
t3752 | 15.402 | 9.6359 | 2.946 | 26.7594 | 3.437 | 4.9775 | 20.4364 | 12.4251 | 3.9034 | 45.0902 | 3.437 | 25.7926 | 24.3521 | 12.3445 | 5.4992 | 64.2011 | 3.437 | 59.6169 | 25.8438 | 12.9464 | 5.4992 | 71.6895 | 3.437 | 83.9053
t3753 | 15.402 | 9.6359 | 2.946 | 26.7594 | 3.437 | 4.9775 | 20.4364 | 12.4251 | 3.9034 | 45.0902 | 3.437 | 25.7926 | 24.3521 | 12.3445 | 5.4992 | 64.2011 | 3.437 | 59.6169 | 25.8438 | 12.9464 | 5.4992 | 71.6895 | 3.437 | 83.9053
t3754 | 15.402 | 9.6359 | 2.946 | 26.7594 | 3.437 | 4.9775 | 20.4364 | 12.4251 | 3.9034 | 45.0902 | 3.437 | 25.7926 | 24.3521 | 12.3445 | 5.4992 | 64.2011 | 3.437 | 59.6169 | 25.8438 | 12.9464 | 5.4992 | 71.6895 | 3.437 | 83.9053
t3755 | 15.402 | 9.6359 | 2.946 | 26.7594 | 3.437 | 4.9775 | 20.4364 | 12.4251 | 3.9034 | 45.0902 | 3.437 | 25.7926 | 24.3521 | 12.3445 | 5.4992 | 64.2011 | 3.437 | 59.6169 | 25.8438 | 12.9464 | 5.4992 | 71.6895 | 3.437 | 83.9053
t3756 | 15.402 | 9.6359 | 2.946 | 26.7594 | 3.437 | 4.9775 | 20.4364 | 12.4251 | 3.9034 | 45.0902 | 3.437 | 25.7926 | 24.3521 | 12.3445 | 5.4992 | 64.2011 | 3.437 | 59.6169 | 25.8438 | 12.9464 | 5.4992 | 71.6895 | 3.437 | 83.9053
t3757 | 15.402 | 9.6359 | 2.946 | 26.7594 | 3.437 | 4.9775 | 20.4364 | 12.4251 | 3.9034 | 45.0902 | 3.437 | 25.7926 | 24.3521 | 12.3445 | 5.4992 | 64.2011 | 3.437 | 59.6169 | 25.8438 | 12.9464 | 5.4992 | 71.6895 | 3.437 | 83.9053
t3758 | 15.402 | 9.6359 | 2.946 | 26.7594 | 3.437 | 4.9775 | 20.4364 | 12.4251 | 3.9034 | 45.0902 | 3.437 | 25.7926 | 24.3521 | 12.3445 | 5.4992 | 64.2011 | 3.437 | 59.6169 | 25.8438 | 12.9464 | 5.4992 | 71.6895 | 3.437 | 83.9053
t3759 | 15.402 | 9.6359 | 2.946 | 26.7594 | 3.437 | 4.9775 | 20.4364 | 12.4251 | 3.9034 | 45.0902 | 3.437 | 25.7926 | 24.3521 | 12.3445 | 5.4992 | 64.2011 | 3.437 | 59.6169 | 25.8438 | 12.9464 | 5.4992 | 71.6895 | 3.437 | 83.9053
t3760 | 15.402 | 9.6359 | 2.946 | 26.7594 | 3.437 | 4.9775 | 20.4364 | 12.4251 | 3.9034 | 45.0902 | 3.437 | 25.7926 | 24.3521 | 12.3445 | 5.4992 | 64.2011 | 3.437 | 59.6169 | 25.8438 | 12.9464 | 5.4992 | 71.6895 | 3.437 | 83.9053
t3761 | 15.402 | 9.6359 | 2.946 | 26.7594 | 3.437 | 4.9775 | 20.4364 | 12.4251 | 3.9034 | 45.0902 | 3.437 | 25.7926 | 24.3521 | 12.3445 | 5.4992 | 64.2011 | 3.437 | 59.6169 | 25.8438 | 12.9464 | 5.4992 | 71.6895 | 3.437 | 83.9053
t3762 | 15.402 | 9.6359 | 2.946 | 26.7594 | 3.437 | 4.9775 | 20.4364 | 12.4251 | 3.9034 | 45.0902 | 3.437 | 25.7926 | 24.3521 | 12.3445 | 5.4992 | 64.2011 | 3.437 | 59.6169 | 25.8438 | 12.9464 | 5.4992 | 71.6895 | 3.437 | 83.9053
t3763 | 15.402 | 9.6359 | 2.946 | 26.7594 | 3.437 | 4.9775 | 20.4364 | 12.4251 | 3.9034 | 45.0902 | 3.437 | 25.7926 | 24.3521 | 12.3445 | 5.4992 | 64.2011 | 3.437 | 59.6169 | 25.8438 | 12.9464 | 5.4992 | 71.6895 | 3.437 | 83.9053
t3764 | 15.402 | 9.6359 | 2.946 | 26.7594 | 3.437 | 4.9775 | 20.4364 | 12.4251 | 3.9034 | 45.0902 | 3.437 | 25.7926 | 24.3521 | 12.3445 | 5.4992 | 64.2011 | 3.437 | 59.6169 | 25.8438 | 12.9464 | 5.4992 | 71.6895 | 3.437 | 83.9053
t3765 | 15.402 | 9.6359 | 2.946 | 26.7594 | 3.437 | 4.9775 | 20.4364 | 12.4251 | 3.9034 | 45.0902 | 3.437 | 25.7926 | 24.3521 | 12.3445 | 5.4992 | 64.2011 | 3.437 | 59.6169 | 25.8438 | 12.9464 | 5.4992 | 71.6895 | 3.437 | 83.9053
t3766 | 15.402 | 9.6359 | 2.946 | 26.7594 | 3.437 | 4.9775 | 20.4364 | 12.4251 | 3.9034 | 45.0902 | 3.437 | 25.7926 | 24.3521 | 12.3445 | 5.4992 | 64.2011 | 3.437 | 59.6169 | 25.8438 | 12.9464 | 5.4992 | 71.6895 | 3.437 | 83.9053
t3767 | 15.402 | 9.6359 | 2.946 | 26.7594 | 3.437 | 4.9775 | 20.4364 | 12.4251 | 3.9034 | 45.0902 | 3.437 | 25.7926 | 24.3521 | 12.3445 | 5.4992 | 64.2011 | 3.437 | 59.6169 | 25.8438 | 12.9464 | 5.4992 | 71.6895 | 3.437 | 83.9053
t3768 | 15.402 | 9.6359 | 2.946 | 26.7594 | 3.437 | 4.9775 | 20.4364 | 12.4251 | 3.9034 | 45.0902 | 3.437 | 25.7926 | 24.3521 | 12.3445 | 5.4992 | 64.2011 | 3.437 | 59.6169 | 25.8438 | 12.9464 | 5.4992 | 71.6895 | 3.437 | 83.9053
t3769 | 15.402 | 9.6359 | 2.946 | 26.7594 | 3.437 | 4.9775 | 20.4364 | 12.4251 | 3.9034 | 45.0902 | 3.437 | 25.7926 | 24.3521 | 12.3445 | 5.4992 | 64.2011 | 3.437 | 59.6169 | 25.8438 | 12.9464 | 5.4992 | 71.6895 | 3.437 | 83.9053
t3770 | 15.402 | 9.6359 | 2.946 | 26.7594 | 3.437 | 4.9775 | 20.4364 | 12.4251 | 3.9034 | 45.0902 | 3.437 | 25.7926 | 24.3521 | 12.3445 | 5.4992 | 64.2011 | 3.437 | 59.6169 | 25.8438 | 12.9464 | 5.4992 | 71.6895 | 3.437 | 83.9053
t3771 | 15.402 | 9.6359 | 2.946 | 26.7594 | 3.437 | 4.9775 | 20.4364 | 12.4251 | 3.9034 | 45.0902 | 3.437 | 25.7926 | 24.3521 | 12.3445 | 5.4992 | 64.2011 | 3.437 | 59.6169 | 25.8438 | 12.9464 | 5.4992 | 71.6895 | 3.437 | 83.9053
t3772 | 15.402 | 9.6359 | 2.946 | 26.7594 | 3.437 | 4.9775 | 20.4364 | 12.4251 | 3.9034 | 45.0902 | 3.437 | 25.7926 | 24.3521 | 12.3445 | 5.4992 | 64.2011 | 3.437 | 59.6169 | 25.8438 | 12.9464 | 5.4992 | 71.6895 | 3.437 | 83.9053
t3773 | 15.402 | 9.6359 | 2.946 | 26.7594 | 3.437 | 4.9775 | 20.4364 | 12.4251 | 3.9034 | 45.0902 | 3.437 | 25.7926 | 24.3521 | 12.3445 | 5.4992 | 64.2011 | 3.437 | 59.6169 | 25.8438 | 12.9464 | 5.4992 | 71.6895 | 3.437 | 83.9053
t3774 | 15.402 | 9.6359 | 2.946 | 26.7594 | 3.437 | 4.9775 | 20.4364 | 12.4251 | 3.9034 | 45.0902 | 3.437 | 25.7926 | 24.3521 | 12.3445 | 5.4992 | 64.2011 | 3.437 | 59.6169 | 25.8438 | 12.9464 | 5.4992 | 71.6895 | 3.437 | 83.9053
t3775 | 15.402 | 9.6359 | 2.946 | 26.7594 | 3.437 | 4.9775 | 20.4364 | 12.4251 | 3.9034 | 45.0902 | 3.437 | 25.7926 | 24.3521 | 12.3445 | 5.4992 | 64.2011 | 3.437 | 59.6169 | 25.8438 | 12.9464 | 5.4992 | 71.6895 | 3.437 | 83.9053
t3776 | 15.402 | 9.6359 | 2.946 | 26.7594 | 3.437 | 4.9775 | 20.4364 | 12.4251 | 3.9034 | 45.0902 | 3.437 | 25.7926 | 24.3521 | 12.3445 | 5.4992 | 64.2011 | 3.437 | 59.6169 | 25.8438 | 12.9464 | 5.4992 | 71.6895 | 3.437 | 83.9053
t3777 | 15.402 | 9.6359 | 2.946 | 26.7594 | 3.437 | 4.9775 | 20.4364 | 12.4251 | 3.9034 | 45.0902 | 3.437 | 25.7926 | 24.3521 | 12.3445 | 5.4992 | 64.2011 | 3.437 | 59.6169 | 25.8438 | 12.9464 | 5.4992 | 71.6895 | 3.437 | 83.9053
t3778 | 15.402 | 9.6359 | 2.946 | 26.7594 | 3.437 | 4.9775 | 20.4364 | 12.4251 | 3.9034 | 45.0902 | 3.437 | 25.7926 | 24.3521 | 12.3445 | 5.4992 | 64.2011 | 3.437 | 59.6169 | 25.8438 | 12.9464 | 5.4992 | 71.6895 | 3.437 | 83.9053
t3779 | 15.402 | 9.6359 | 2.946 | 26.7594 | 3.437 | 4.9775 | 20.4364 | 12.4251 | 3.9034 | 45.0902 | 3.437 | 25.7926 | 24.3521 | 12.3445 | 5.4992 | 64.2011 | 3.437 | 59.6169 | 25.8438 | 12.9464 | 5.4992 | 71.6895 | 3.437 | 83.9053
t3780 | 15.402 | 9.6359 | 2.946 | 26.7594 | 3.437 | 4.9775 | 20.4364 | 12.4251 | 3.9034 | 45.0902 | 3.437 | 25.7926 | 24.3521 | 12.3445 | 5.4992 | 64.2011 | 3.437 | 59.6169 | 25.8438 | 12.9464 | 5.4992 | 71.6895 | 3.437 | 83.9053
t3781 | 15.402 | 9.6359 | 2.946 | 26.7594 | 3.437 | 4.9775 | 20.4364 | 12.4251 | 3.9034 | 45.0902 | 3.437 | 25.7926 | 24.3521 | 12.3445 | 5.4992 | 64.2011 | 3.437 | 59.6169 | 25.8438 | 12.9464 | 5.4992 | 71.6895 | 3.437 | 83.9053
t3782 | 15.402 | 9.6359 | 2.946 | 26.7594 | 3.437 | 4.9775 | 20.4364 | 12.4251 | 3.9034 | 45.0902 | 3.437 | 25.7926 | 24.3521 | 12.3445 | 5.4992 | 64.2011 | 3.437 | 59.6169 | 25.8438 | 12.9464 | 5.4992 | 71.6895 | 3.437 | 83.9053
t3783 | 15.402 | 9.6359 | 2.946 | 26.7594 | 3.437 | 4.9775 | 20.4364 | 12.4251 | 3.9034 | 45.0902 | 3.437 | 25.7926 | 24.3521 | 12.3445 | 5.4992 | 64.2011 | 3.437 | 59.6169 | 25.8438 | 12.9464 | 5.4992 | 71.6895 | 3.437 | 83.9053
t3784 | 15.402 | 9.6359 | 2.946 | 26.7594 | 3.437 | 4.9775 | 20.4364 | 12.4251 | 3.9034 | 45.0902 | 3.437 | 25.7926 | 24.3521 | 12.3445 | 5.4992 | 64.2011 | 3.437 | 59.6169 | 25.8438 | 12.9464 | 5.4992 | 71.6895 | 3.437 | 83.9053
t3785 | 15.402 | 9.6359 | 2.946 | 26.7594 | 3.437 | 4.9775 | 20.4364 | 12.4251 | 3.9034 | 45.0902 | 3.437 | 25.7926 | 24.3521 | 12.3445 | 5.4992 | 64.2011 | 3.437 | 59.6169 | 25.8438 | 12.9464 | 5.4992 | 71.6895 | 3.437 | 83.9053
t3786 | 15.402 | 9.6359 | 2.946 | 26.7594 | 3.437 | 4.9775 | 20.4364 | 12.4251 | 3.9034 | 45.0902 | 3.437 | 25.7926 | 24.3521 | 12.3445 | 5.4992 | 64.2011 | 3.437 | 59.6169 | 25.8438 | 12.9464 | 5.4992 | 71.6895 | 3.437 | 83.9053
t3787 | 15.402 | 9.6359 | 2.946 | 26.7594 | 3.437 | 4.9775 | 20.4364 | 12.4251 | 3.9034 | 45.0902 | 3.437 | 25.7926 | 24.3521 | 12.3445 | 5.4992 | 64.2011 | 3.437 | 59.6169 | 25.8438 | 12.9464 | 5.4992 | 71.6895 | 3.437 | 83.9053
t3788 | 15.402 | 9.6359 | 2.946 | 26.7594 | 3.437 | 4.9775 | 20.4364 | 12.4251 | 3.9034 | 45.0902 | 3.437 | 25.7926 | 24.3521 | 12.3445 | 5.4992 | 64.2011 | 3.437 | 59.6169 | 25.8438 | 12.9464 | 5.4992 | 71.6895 | 3.437 | 83.9053
t3789 | 15.402 | 9.6359 | 2.946 | 26.7594 | 3.437 | 4.9775 | 20.4364 | 12.4251 | 3.9034 | 45.0902 | 3.437 | 25.7926 | 24.3521 | 12.3445 | 5.4992 | 64.2011 | 3.437 | 59.6169 | 25.8438 | 12.9464 | 5.4992 | 71.6895 | 3.437 | 83.9053
t3790 | 15.402 | 9.6359 | 2.946 | 26.7594 | 3.437 | 4.9775 | 20.4364 | 12.4251 | 3.9034 | 45.0902 | 3.437 | 25.7926 | 24.3521 | 12.3445 | 5.4992 | 64.2011 | 3.437 | 59.6169 | 25.8438 | 12.9464 | 5.4992 | 71.6895 | 3.437 | 83.9053
t3791 | 15.402 | 9.6359 | 2.946 | 26.7594 | 3.437 | 4.9775 | 20.4364 | 12.4251 | 3.9034 | 45.0902 | 3.437 | 25.7926 | 24.3521 | 12.3445 | 5.4992 | 64.2011 | 3.437 | 59.6169 | 25.8438 | 12.9464 | 5.4992 | 71.6895 | 3.437 | 83.9053
t3792 | 15.402 | 9.6359 | 2.946 | 26.7594 | 3.437 | 4.9775 | 20.4364 | 12.4251 | 3.9034 | 45.0902 | 3.437 | 25.7926 | 24.3521 | 12.3445 | 5.4992 | 64.2011 | 3.437 | 59.6169 | 25.8438 | 12.9464 | 5.4992 | 71.6895 | 3.437 | 83.9053
t3793 | 15.402 | 9.6359 | 2.946 | 26.7594 | 3.437 | 5.0112 | 20.4364 | 12.4251 | 3.9034 | 45.0902 | 3.437 | 25.9671 | 24.3521 | 12.3445 | 5.4992 | 64.2011 | 3.437 | 60.0203 | 25.8438 | 12.9464 | 5.4992 | 71.6895 | 3.437 | 84.473
t3794 | 15.402 | 9.6359 | 2.946 | 26.7594 | 3.437 | 5.0112 | 20.4364 | 12.4251 | 3.9034 | 45.0902 | 3.437 | 25.9671 | 24.3521 | 12.3445 | 5.4992 | 64.2011 | 3.437 | 60.0203 | 25.8438 | 12.9464 | 5.4992 | 71.6895 | 3.437 | 84.473
t3795 | 15.402 | 9.6359 | 2.946 | 26.7594 | 3.437 | 5.0112 | 20.4364 | 12.4251 | 3.9034 | 45.0902 | 3.437 | 25.9671 | 24.3521 | 12.3445 | 5.4992 | 64.2011 | 3.437 | 60.0203 | 25.8438 | 12.9464 | 5.4992 | 71.6895 | 3.437 | 84.473
t3796 | 15.402 | 9.6359 | 2.946 | 26.7594 | 3.437 | 5.0112 | 20.4364 | 12.4251 | 3.9034 | 45.0902 | 3.437 | 25.9671 | 24.3521 | 12.3445 | 5.4992 | 64.2011 | 3.437 | 60.0203 | 25.8438 | 12.9464 | 5.4992 | 71.6895 | 3.437 | 84.473
t3797 | 15.402 | 9.6359 | 2.946 | 26.7594 | 3.437 | 5.0112 | 20.4364 | 12.4251 | 3.9034 | 45.0902 | 3.437 | 25.9671 | 24.3521 | 12.3445 | 5.4992 | 64.2011 | 3.437 | 60.0203 | 25.8438 | 12.9464 | 5.4992 | 71.6895 | 3.437 | 84.473
t3798 | 15.402 | 9.6359 | 2.946 | 26.7594 | 3.437 | 5.0112 | 20.4364 | 12.4251 | 3.9034 | 45.0902 | 3.437 | 25.9671 | 24.3521 | 12.3445 | 5.4992 | 64.2011 | 3.437 | 60.0203 | 25.8438 | 12.9464 | 5.4992 | 71.6895 | 3.437 | 84.473
t3799 | 15.402 | 9.6359 | 2.946 | 26.7594 | 3.437 | 5.0112 | 20.4364 | 12.4251 | 3.9034 | 45.0902 | 3.437 | 25.9671 | 24.3521 | 12.3445 | 5.4992 | 64.2011 | 3.437 | 60.0203 | 25.8438 | 12.9464 | 5.4992 | 71.6895 | 3.437 | 84.473
t3800 | 15.402 | 9.6359 | 2.946 | 26.7594 | 3.437 | 5.0112 | 20.4364 | 12.4251 | 3.9034 | 45.0902 | 3.437 | 25.9671 | 24.3521 | 12.3445 | 5.4992 | 64.2011 | 3.437 | 60.0203 | 25.8438 | 12.9464 | 5.4992 | 71.6895 | 3.437 | 84.473
t3801 | 15.402 | 9.6359 | 2.946 | 26.7594 | 3.437 | 5.0112 | 20.4364 | 12.4251 | 3.9034 | 45.0902 | 3.437 | 25.9671 | 24.3521 | 12.3445 | 5.4992 | 64.2011 | 3.437 | 60.0203 | 25.8438 | 12.9464 | 5.4992 | 71.6895 | 3.437 | 84.473
t3802 | 15.402 | 9.6359 | 2.946 | 26.7594 | 3.437 | 5.0112 | 20.4364 | 12.4251 | 3.9034 | 45.0902 | 3.437 | 25.9671 | 24.3521 | 12.3445 | 5.4992 | 64.2011 | 3.437 | 60.0203 | 25.8438 | 12.9464 | 5.4992 | 71.6895 | 3.437 | 84.473
t3803 | 15.402 | 9.6359 | 2.946 | 26.7594 | 3.437 | 5.0112 | 20.4364 | 12.4251 | 3.9034 | 45.0902 | 3.437 | 25.9671 | 24.3521 | 12.3445 | 5.4992 | 64.2011 | 3.437 | 60.0203 | 25.8438 | 12.9464 | 5.4992 | 71.6895 | 3.437 | 84.473
t3804 | 15.402 | 9.6359 | 2.946 | 26.7594 | 3.437 | 5.0112 | 20.4364 | 12.4251 | 3.9034 | 45.0902 | 3.437 | 25.9671 | 24.3521 | 12.3445 | 5.4992 | 64.2011 | 3.437 | 60.0203 | 25.8438 | 12.9464 | 5.4992 | 71.6895 | 3.437 | 84.473
t3805 | 15.402 | 9.6359 | 2.946 | 26.7594 | 3.437 | 5.0112 | 20.4364 | 12.4251 | 3.9034 | 45.0902 | 3.437 | 25.9671 | 24.3521 | 12.3445 | 5.4992 | 64.2011 | 3.437 | 60.0203 | 25.8438 | 12.9464 | 5.4992 | 71.6895 | 3.437 | 84.473
t3806 | 15.402 | 9.6359 | 2.946 | 26.7594 | 3.437 | 5.0112 | 20.4364 | 12.4251 | 3.9034 | 45.0902 | 3.437 | 25.9671 | 24.3521 | 12.3445 | 5.4992 | 64.2011 | 3.437 | 60.0203 | 25.8438 | 12.9464 | 5.4992 | 71.6895 | 3.437 | 84.473
t3807 | 15.402 | 9.6359 | 2.946 | 26.7594 | 3.437 | 5.0112 | 20.4364 | 12.4251 | 3.9034 | 45.0902 | 3.437 | 25.9671 | 24.3521 | 12.3445 | 5.4992 | 64.2011 | 3.437 | 60.0203 | 25.8438 | 12.9464 | 5.4992 | 71.6895 | 3.437 | 84.473
t3808 | 15.402 | 9.6359 | 2.946 | 26.7594 | 3.437 | 5.0112 | 20.4364 | 12.4251 | 3.9034 | 45.0902 | 3.437 | 25.9671 | 24.3521 | 12.3445 | 5.4992 | 64.2011 | 3.437 | 60.0203 | 25.8438 | 12.9464 | 5.4992 | 71.6895 | 3.437 | 84.473
t3809 | 15.402 | 9.6359 | 2.946 | 26.7594 | 3.437 | 5.0112 | 20.4364 | 12.4251 | 3.9034 | 45.0902 | 3.437 | 25.9671 | 24.3521 | 12.3445 | 5.4992 | 64.2011 | 3.437 | 60.0203 | 25.8438 | 12.9464 | 5.4992 | 71.6895 | 3.437 | 84.473
t3810 | 15.402 | 9.6359 | 2.946 | 26.7594 | 3.437 | 5.0112 | 20.4364 | 12.4251 | 3.9034 | 45.0902 | 3.437 | 25.9671 | 24.3521 | 12.3445 | 5.4992 | 64.2011 | 3.437 | 60.0203 | 25.8438 | 12.9464 | 5.4992 | 71.6895 | 3.437 | 84.473
t3811 | 15.402 | 9.6359 | 2.946 | 26.7594 | 3.437 | 5.0112 | 20.4364 | 12.4251 | 3.9034 | 45.0902 | 3.437 | 25.9671 | 24.3521 | 12.3445 | 5.4992 | 64.2011 | 3.437 | 60.0203 | 25.8438 | 12.9464 | 5.4992 | 71.6895 | 3.437 | 84.473
t3812 | 15.402 | 9.6359 | 2.946 | 26.7594 | 3.437 | 5.0112 | 20.4364 | 12.4251 | 3.9034 | 45.0902 | 3.437 | 25.9671 | 24.3521 | 12.3445 | 5.4992 | 64.2011 | 3.437 | 60.0203 | 25.8438 | 12.9464 | 5.4992 | 71.6895 | 3.437 | 84.473
t3813 | 15.402 | 9.6359 | 2.946 | 26.7594 | 3.437 | 5.0112 | 20.4364 | 12.4251 | 3.9034 | 45.0902 | 3.437 | 25.9671 | 24.3521 | 12.3445 | 5.4992 | 64.2011 | 3.437 | 60.0203 | 25.8438 | 12.9464 | 5.4992 | 71.6895 | 3.437 | 84.473
t3814 | 15.402 | 9.6359 | 2.946 | 26.7594 | 3.437 | 5.0112 | 20.4364 | 12.4251 | 3.9034 | 45.0902 | 3.437 | 25.9671 | 24.3521 | 12.3445 | 5.4992 | 64.2011 | 3.437 | 60.0203 | 25.8438 | 12.9464 | 5.4992 | 71.6895 | 3.437 | 84.473
t3815 | 15.402 | 9.6359 | 2.946 | 26.7594 | 3.437 | 5.0112 | 20.4364 | 12.4251 | 3.9034 | 45.0902 | 3.437 | 25.9671 | 24.3521 | 12.3445 | 5.4992 | 64.2011 | 3.437 | 60.0203 | 25.8438 | 12.9464 | 5.4992 | 71.6895 | 3.437 | 84.473
t3816 | 15.402 | 9.6359 | 2.946 | 26.7594 | 3.437 | 5.0112 | 20.4364 | 12.4251 | 3.9034 | 45.0902 | 3.437 | 25.9671 | 24.3521 | 12.3445 | 5.4992 | 64.2011 | 3.437 | 60.0203 | 25.8438 | 12.9464 | 5.4992 | 71.6895 | 3.437 | 84.473
t3817 | 15.402 | 9.6359 | 2.946 | 26.7594 | 3.437 | 5.0988 | 20.4364 | 12.4251 | 3.9034 | 45.0902 | 3.437 | 26.4208 | 24.3521 | 12.3445 | 5.4992 | 64.2011 | 3.437 | 61.069 | 25.8438 | 12.9464 | 5.4992 | 71.6895 | 3.437 | 85.949
t3818 | 15.402 | 9.6359 | 2.946 | 26.7594 | 3.437 | 5.0988 | 20.4364 | 12.4251 | 3.9034 | 45.0902 | 3.437 | 26.4208 | 24.3521 | 12.3445 | 5.4992 | 64.2011 | 3.437 | 61.069 | 25.8438 | 12.9464 | 5.4992 | 71.6895 | 3.437 | 85.949
t3819 | 15.402 | 9.6359 | 2.946 | 26.7594 | 3.437 | 5.0988 | 20.4364 | 12.4251 | 3.9034 | 45.0902 | 3.437 | 26.4208 | 24.3521 | 12.3445 | 5.4992 | 64.2011 | 3.437 | 61.069 | 25.8438 | 12.9464 | 5.4992 | 71.6895 | 3.437 | 85.949
t3820 | 15.402 | 9.6359 | 2.946 | 26.7594 | 3.437 | 5.0988 | 20.4364 | 12.4251 | 3.9034 | 45.0902 | 3.437 | 26.4208 | 24.3521 | 12.3445 | 5.4992 | 64.2011 | 3.437 | 61.069 | 25.8438 | 12.9464 | 5.4992 | 71.6895 | 3.437 | 85.949
t3821 | 15.402 | 9.6359 | 2.946 | 26.7594 | 3.437 | 5.0988 | 20.4364 | 12.4251 | 3.9034 | 45.0902 | 3.437 | 26.4208 | 24.3521 | 12.3445 | 5.4992 | 64.2011 | 3.437 | 61.069 | 25.8438 | 12.9464 | 5.4992 | 71.6895 | 3.437 | 85.949
t3822 | 15.402 | 9.6359 | 2.946 | 26.7594 | 3.437 | 5.0988 | 20.4364 | 12.4251 | 3.9034 | 45.0902 | 3.437 | 26.4208 | 24.3521 | 12.3445 | 5.4992 | 64.2011 | 3.437 | 61.069 | 25.8438 | 12.9464 | 5.4992 | 71.6895 | 3.437 | 85.949
t3823 | 15.402 | 9.6359 | 2.946 | 26.7594 | 3.437 | 5.0988 | 20.4364 | 12.4251 | 3.9034 | 45.0902 | 3.437 | 26.4208 | 24.3521 | 12.3445 | 5.4992 | 64.2011 | 3.437 | 61.069 | 25.8438 | 12.9464 | 5.4992 | 71.6895 | 3.437 | 85.949
t3824 | 15.402 | 9.6359 | 2.946 | 26.7594 | 3.437 | 5.0988 | 20.4364 | 12.4251 | 3.9034 | 45.0902 | 3.437 | 26.4208 | 24.3521 | 12.3445 | 5.4992 | 64.2011 | 3.437 | 61.069 | 25.8438 | 12.9464 | 5.4992 | 71.6895 | 3.437 | 85.949
t3825 | 15.402 | 9.6359 | 2.946 | 26.7594 | 3.437 | 5.0988 | 20.4364 | 12.4251 | 3.9034 | 45.0902 | 3.437 | 26.4208 | 24.3521 | 12.3445 | 5.4992 | 64.2011 | 3.437 | 61.069 | 25.8438 | 12.9464 | 5.4992 | 71.6895 | 3.437 | 85.949
t3826 | 15.402 | 9.6359 | 2.946 | 26.7594 | 3.437 | 5.0988 | 20.4364 | 12.4251 | 3.9034 | 45.0902 | 3.437 | 26.4208 | 24.3521 | 12.3445 | 5.4992 | 64.2011 | 3.437 | 61.069 | 25.8438 | 12.9464 | 5.4992 | 71.6895 | 3.437 | 85.949
t3827 | 15.402 | 9.6359 | 2.946 | 26.7594 | 3.437 | 5.0988 | 20.4364 | 12.4251 | 3.9034 | 45.0902 | 3.437 | 26.4208 | 24.3521 | 12.3445 | 5.4992 | 64.2011 | 3.437 | 61.069 | 25.8438 | 12.9464 | 5.4992 | 71.6895 | 3.437 | 85.949
t3828 | 15.402 | 9.6359 | 2.946 | 26.7594 | 3.437 | 5.0988 | 20.4364 | 12.4251 | 3.9034 | 45.0902 | 3.437 | 26.4208 | 24.3521 | 12.3445 | 5.4992 | 64.2011 | 3.437 | 61.069 | 25.8438 | 12.9464 | 5.4992 | 71.6895 | 3.437 | 85.949
t3829 | 15.402 | 9.6359 | 2.946 | 26.7594 | 3.437 | 5.0988 | 20.4364 | 12.4251 | 3.9034 | 45.0902 | 3.437 | 26.4208 | 24.3521 | 12.3445 | 5.4992 | 64.2011 | 3.437 | 61.069 | 25.8438 | 12.9464 | 5.4992 | 71.6895 | 3.437 | 85.949
t3830 | 15.402 | 9.6359 | 2.946 | 26.7594 | 3.437 | 5.0988 | 20.4364 | 12.4251 | 3.9034 | 45.0902 | 3.437 | 26.4208 | 24.3521 | 12.3445 | 5.4992 | 64.2011 | 3.437 | 61.069 | 25.8438 | 12.9464 | 5.4992 | 71.6895 | 3.437 | 85.949
t3831 | 15.402 | 9.6359 | 2.946 | 26.7594 | 3.437 | 5.0988 | 20.4364 | 12.4251 | 3.9034 | 45.0902 | 3.437 | 26.4208 | 24.3521 | 12.3445 | 5.4992 | 64.2011 | 3.437 | 61.069 | 25.8438 | 12.9464 | 5.4992 | 71.6895 | 3.437 | 85.949
t3832 | 15.402 | 9.6359 | 2.946 | 26.7594 | 3.437 | 5.0988 | 20.4364 | 12.4251 | 3.9034 | 45.0902 | 3.437 | 26.4208 | 24.3521 | 12.3445 | 5.4992 | 64.2011 | 3.437 | 61.069 | 25.8438 | 12.9464 | 5.4992 | 71.6895 | 3.437 | 85.949
t3833 | 15.402 | 9.6359 | 2.946 | 26.7594 | 3.437 | 5.0988 | 20.4364 | 12.4251 | 3.9034 | 45.0902 | 3.437 | 26.4208 | 24.3521 | 12.3445 | 5.4992 | 64.2011 | 3.437 | 61.069 | 25.8438 | 12.9464 | 5.4992 | 71.6895 | 3.437 | 85.949
t3834 | 15.402 | 9.6359 | 2.946 | 26.7594 | 3.437 | 5.0988 | 20.4364 | 12.4251 | 3.9034 | 45.0902 | 3.437 | 26.4208 | 24.3521 | 12.3445 | 5.4992 | 64.2011 | 3.437 | 61.069 | 25.8438 | 12.9464 | 5.4992 | 71.6895 | 3.437 | 85.949
t3835 | 15.402 | 9.6359 | 2.946 | 26.7594 | 3.437 | 5.0988 | 20.4364 | 12.4251 | 3.9034 | 45.0902 | 3.437 | 26.4208 | 24.3521 | 12.3445 | 5.4992 | 64.2011 | 3.437 | 61.069 | 25.8438 | 12.9464 | 5.4992 | 71.6895 | 3.437 | 85.949
t3836 | 15.402 | 9.6359 | 2.946 | 26.7594 | 3.437 | 5.0988 | 20.4364 | 12.4251 | 3.9034 | 45.0902 | 3.437 | 26.4208 | 24.3521 | 12.3445 | 5.4992 | 64.2011 | 3.437 | 61.069 | 25.8438 | 12.9464 | 5.4992 | 71.6895 | 3.437 | 85.949
t3837 | 15.402 | 9.6359 | 2.946 | 26.7594 | 3.437 | 5.0988 | 20.4364 | 12.4251 | 3.9034 | 45.0902 | 3.437 | 26.4208 | 24.3521 | 12.3445 | 5.4992 | 64.2011 | 3.437 | 61.069 | 25.8438 | 12.9464 | 5.4992 | 71.6895 | 3.437 | 85.949
t3838 | 15.402 | 9.6359 | 2.946 | 26.7594 | 3.437 | 5.0988 | 20.4364 | 12.4251 | 3.9034 | 45.0902 | 3.437 | 26.4208 | 24.3521 | 12.3445 | 5.4992 | 64.2011 | 3.437 | 61.069 | 25.8438 | 12.9464 | 5.4992 | 71.6895 | 3.437 | 85.949
t3839 | 15.402 | 9.6359 | 2.946 | 26.7594 | 3.437 | 5.0988 | 20.4364 | 12.4251 | 3.9034 | 45.0902 | 3.437 | 26.4208 | 24.3521 | 12.3445 | 5.4992 | 64.2011 | 3.437 | 61.069 | 25.8438 | 12.9464 | 5.4992 | 71.6895 | 3.437 | 85.949
t3840 | 15.402 | 9.6359 | 2.946 | 26.7594 | 3.437 | 5.0988 | 20.4364 | 12.4251 | 3.9034 | 45.0902 | 3.437 | 26.4208 | 24.3521 | 12.3445 | 5.4992 | 64.2011 | 3.437 | 61.069 | 25.8438 | 12.9464 | 5.4992 | 71.6895 | 3.437 | 85.949
t3841 | 15.402 | 9.6359 | 2.946 | 26.7594 | 3.437 | 5.0786 | 20.4364 | 12.4251 | 3.9034 | 45.0902 | 3.437 | 26.3161 | 24.3521 | 12.3445 | 5.4992 | 64.2011 | 3.437 | 60.827 | 25.8438 | 12.9464 | 5.4992 | 71.6895 | 3.437 | 85.6083
t3842 | 15.402 | 9.6359 | 2.946 | 26.7594 | 3.437 | 5.0786 | 20.4364 | 12.4251 | 3.9034 | 45.0902 | 3.437 | 26.3161 | 24.3521 | 12.3445 | 5.4992 | 64.2011 | 3.437 | 60.827 | 25.8438 | 12.9464 | 5.4992 | 71.6895 | 3.437 | 85.6083
t3843 | 15.402 | 9.6359 | 2.946 | 26.7594 | 3.437 | 5.0786 | 20.4364 | 12.4251 | 3.9034 | 45.0902 | 3.437 | 26.3161 | 24.3521 | 12.3445 | 5.4992 | 64.2011 | 3.437 | 60.827 | 25.8438 | 12.9464 | 5.4992 | 71.6895 | 3.437 | 85.6083
t3844 | 15.402 | 9.6359 | 2.946 | 26.7594 | 3.437 | 5.0786 | 20.4364 | 12.4251 | 3.9034 | 45.0902 | 3.437 | 26.3161 | 24.3521 | 12.3445 | 5.4992 | 64.2011 | 3.437 | 60.827 | 25.8438 | 12.9464 | 5.4992 | 71.6895 | 3.437 | 85.6083
t3845 | 15.402 | 9.6359 | 2.946 | 26.7594 | 3.437 | 5.0786 | 20.4364 | 12.4251 | 3.9034 | 45.0902 | 3.437 | 26.3161 | 24.3521 | 12.3445 | 5.4992 | 64.2011 | 3.437 | 60.827 | 25.8438 | 12.9464 | 5.4992 | 71.6895 | 3.437 | 85.6083
t3846 | 15.402 | 9.6359 | 2.946 | 26.7594 | 3.437 | 5.0786 | 20.4364 | 12.4251 | 3.9034 | 45.0902 | 3.437 | 26.3161 | 24.3521 | 12.3445 | 5.4992 | 64.2011 | 3.437 | 60.827 | 25.8438 | 12.9464 | 5.4992 | 71.6895 | 3.437 | 85.6083
t3847 | 15.402 | 9.6359 | 2.946 | 26.7594 | 3.437 | 5.0786 | 20.4364 | 12.4251 | 3.9034 | 45.0902 | 3.437 | 26.3161 | 24.3521 | 12.3445 | 5.4992 | 64.2011 | 3.437 | 60.827 | 25.8438 | 12.9464 | 5.4992 | 71.6895 | 3.437 | 85.6083
t3848 | 15.402 | 9.6359 | 2.946 | 26.7594 | 3.437 | 5.0786 | 20.4364 | 12.4251 | 3.9034 | 45.0902 | 3.437 | 26.3161 | 24.3521 | 12.3445 | 5.4992 | 64.2011 | 3.437 | 60.827 | 25.8438 | 12.9464 | 5.4992 | 71.6895 | 3.437 | 85.6083
t3849 | 15.402 | 9.6359 | 2.946 | 26.7594 | 3.437 | 5.0786 | 20.4364 | 12.4251 | 3.9034 | 45.0902 | 3.437 | 26.3161 | 24.3521 | 12.3445 | 5.4992 | 64.2011 | 3.437 | 60.827 | 25.8438 | 12.9464 | 5.4992 | 71.6895 | 3.437 | 85.6083
t3850 | 15.402 | 9.6359 | 2.946 | 26.7594 | 3.437 | 5.0786 | 20.4364 | 12.4251 | 3.9034 | 45.0902 | 3.437 | 26.3161 | 24.3521 | 12.3445 | 5.4992 | 64.2011 | 3.437 | 60.827 | 25.8438 | 12.9464 | 5.4992 | 71.6895 | 3.437 | 85.6083
t3851 | 15.402 | 9.6359 | 2.946 | 26.7594 | 3.437 | 5.0786 | 20.4364 | 12.4251 | 3.9034 | 45.0902 | 3.437 | 26.3161 | 24.3521 | 12.3445 | 5.4992 | 64.2011 | 3.437 | 60.827 | 25.8438 | 12.9464 | 5.4992 | 71.6895 | 3.437 | 85.6083
t3852 | 15.402 | 9.6359 | 2.946 | 26.7594 | 3.437 | 5.0786 | 20.4364 | 12.4251 | 3.9034 | 45.0902 | 3.437 | 26.3161 | 24.3521 | 12.3445 | 5.4992 | 64.2011 | 3.437 | 60.827 | 25.8438 | 12.9464 | 5.4992 | 71.6895 | 3.437 | 85.6083
t3853 | 15.402 | 9.6359 | 2.946 | 26.7594 | 3.437 | 5.0786 | 20.4364 | 12.4251 | 3.9034 | 45.0902 | 3.437 | 26.3161 | 24.3521 | 12.3445 | 5.4992 | 64.2011 | 3.437 | 60.827 | 25.8438 | 12.9464 | 5.4992 | 71.6895 | 3.437 | 85.6083
t3854 | 15.402 | 9.6359 | 2.946 | 26.7594 | 3.437 | 5.0786 | 20.4364 | 12.4251 | 3.9034 | 45.0902 | 3.437 | 26.3161 | 24.3521 | 12.3445 | 5.4992 | 64.2011 | 3.437 | 60.827 | 25.8438 | 12.9464 | 5.4992 | 71.6895 | 3.437 | 85.6083
t3855 | 15.402 | 9.6359 | 2.946 | 26.7594 | 3.437 | 5.0786 | 20.4364 | 12.4251 | 3.9034 | 45.0902 | 3.437 | 26.3161 | 24.3521 | 12.3445 | 5.4992 | 64.2011 | 3.437 | 60.827 | 25.8438 | 12.9464 | 5.4992 | 71.6895 | 3.437 | 85.6083
t3856 | 15.402 | 9.6359 | 2.946 | 26.7594 | 3.437 | 5.0786 | 20.4364 | 12.4251 | 3.9034 | 45.0902 | 3.437 | 26.3161 | 24.3521 | 12.3445 | 5.4992 | 64.2011 | 3.437 | 60.827 | 25.8438 | 12.9464 | 5.4992 | 71.6895 | 3.437 | 85.6083
t3857 | 15.402 | 9.6359 | 2.946 | 26.7594 | 3.437 | 5.0786 | 20.4364 | 12.4251 | 3.9034 | 45.0902 | 3.437 | 26.3161 | 24.3521 | 12.3445 | 5.4992 | 64.2011 | 3.437 | 60.827 | 25.8438 | 12.9464 | 5.4992 | 71.6895 | 3.437 | 85.6083
t3858 | 15.402 | 9.6359 | 2.946 | 26.7594 | 3.437 | 5.0786 | 20.4364 | 12.4251 | 3.9034 | 45.0902 | 3.437 | 26.3161 | 24.3521 | 12.3445 | 5.4992 | 64.2011 | 3.437 | 60.827 | 25.8438 | 12.9464 | 5.4992 | 71.6895 | 3.437 | 85.6083
t3859 | 15.402 | 9.6359 | 2.946 | 26.7594 | 3.437 | 5.0786 | 20.4364 | 12.4251 | 3.9034 | 45.0902 | 3.437 | 26.3161 | 24.3521 | 12.3445 | 5.4992 | 64.2011 | 3.437 | 60.827 | 25.8438 | 12.9464 | 5.4992 | 71.6895 | 3.437 | 85.6083
t3860 | 15.402 | 9.6359 | 2.946 | 26.7594 | 3.437 | 5.0786 | 20.4364 | 12.4251 | 3.9034 | 45.0902 | 3.437 | 26.3161 | 24.3521 | 12.3445 | 5.4992 | 64.2011 | 3.437 | 60.827 | 25.8438 | 12.9464 | 5.4992 | 71.6895 | 3.437 | 85.6083
t3861 | 15.402 | 9.6359 | 2.946 | 26.7594 | 3.437 | 5.0786 | 20.4364 | 12.4251 | 3.9034 | 45.0902 | 3.437 | 26.3161 | 24.3521 | 12.3445 | 5.4992 | 64.2011 | 3.437 | 60.827 | 25.8438 | 12.9464 | 5.4992 | 71.6895 | 3.437 | 85.6083
t3862 | 15.402 | 9.6359 | 2.946 | 26.7594 | 3.437 | 5.0786 | 20.4364 | 12.4251 | 3.9034 | 45.0902 | 3.437 | 26.3161 | 24.3521 | 12.3445 | 5.4992 | 64.2011 | 3.437 | 60.827 | 25.8438 | 12.9464 | 5.4992 | 71.6895 | 3.437 | 85.6083
t3863 | 15.402 | 9.6359 | 2.946 | 26.7594 | 3.437 | 5.0786 | 20.4364 | 12.4251 | 3.9034 | 45.0902 | 3.437 | 26.3161 | 24.3521 | 12.3445 | 5.4992 | 64.2011 | 3.437 | 60.827 | 25.8438 | 12.9464 | 5.4992 | 71.6895 | 3.437 | 85.6083
t3864 | 15.402 | 9.6359 | 2.946 | 26.7594 | 3.437 | 5.0786 | 20.4364 | 12.4251 | 3.9034 | 45.0902 | 3.437 | 26.3161 | 24.3521 | 12.3445 | 5.4992 | 64.2011 | 3.437 | 60.827 | 25.8438 | 12.9464 | 5.4992 | 71.6895 | 3.437 | 85.6083
t3865 | 15.402 | 9.6359 | 2.946 | 26.7594 | 3.437 | 5.0786 | 20.4364 | 12.4251 | 3.9034 | 45.0902 | 3.437 | 26.3161 | 24.3521 | 12.3445 | 5.4992 | 64.2011 | 3.437 | 60.827 | 25.8438 | 12.9464 | 5.4992 | 71.6895 | 3.437 | 85.6083
t3866 | 15.402 | 9.6359 | 2.946 | 26.7594 | 3.437 | 5.0786 | 20.4364 | 12.4251 | 3.9034 | 45.0902 | 3.437 | 26.3161 | 24.3521 | 12.3445 | 5.4992 | 64.2011 | 3.437 | 60.827 | 25.8438 | 12.9464 | 5.4992 | 71.6895 | 3.437 | 85.6083
t3867 | 15.402 | 9.6359 | 2.946 | 26.7594 | 3.437 | 5.0786 | 20.4364 | 12.4251 | 3.9034 | 45.0902 | 3.437 | 26.3161 | 24.3521 | 12.3445 | 5.4992 | 64.2011 | 3.437 | 60.827 | 25.8438 | 12.9464 | 5.4992 | 71.6895 | 3.437 | 85.6083
t3868 | 15.402 | 9.6359 | 2.946 | 26.7594 | 3.437 | 5.0786 | 20.4364 | 12.4251 | 3.9034 | 45.0902 | 3.437 | 26.3161 | 24.3521 | 12.3445 | 5.4992 | 64.2011 | 3.437 | 60.827 | 25.8438 | 12.9464 | 5.4992 | 71.6895 | 3.437 | 85.6083
t3869 | 15.402 | 9.6359 | 2.946 | 26.7594 | 3.437 | 5.0786 | 20.4364 | 12.4251 | 3.9034 | 45.0902 | 3.437 | 26.3161 | 24.3521 | 12.3445 | 5.4992 | 64.2011 | 3.437 | 60.827 | 25.8438 | 12.9464 | 5.4992 | 71.6895 | 3.437 | 85.6083
t3870 | 15.402 | 9.6359 | 2.946 | 26.7594 | 3.437 | 5.0786 | 20.4364 | 12.4251 | 3.9034 | 45.0902 | 3.437 | 26.3161 | 24.3521 | 12.3445 | 5.4992 | 64.2011 | 3.437 | 60.827 | 25.8438 | 12.9464 | 5.4992 | 71.6895 | 3.437 | 85.6083
t3871 | 15.402 | 9.6359 | 2.946 | 26.7594 | 3.437 | 5.0786 | 20.4364 | 12.4251 | 3.9034 | 45.0902 | 3.437 | 26.3161 | 24.3521 | 12.3445 | 5.4992 | 64.2011 | 3.437 | 60.827 | 25.8438 | 12.9464 | 5.4992 | 71.6895 | 3.437 | 85.6083
t3872 | 15.402 | 9.6359 | 2.946 | 26.7594 | 3.437 | 5.0786 | 20.4364 | 12.4251 | 3.9034 | 45.0902 | 3.437 | 26.3161 | 24.3521 | 12.3445 | 5.4992 | 64.2011 | 3.437 | 60.827 | 25.8438 | 12.9464 | 5.4992 | 71.6895 | 3.437 | 85.6083
t3873 | 15.402 | 9.6359 | 2.946 | 26.7594 | 3.437 | 5.0786 | 20.4364 | 12.4251 | 3.9034 | 45.0902 | 3.437 | 26.3161 | 24.3521 | 12.3445 | 5.4992 | 64.2011 | 3.437 | 60.827 | 25.8438 | 12.9464 | 5.4992 | 71.6895 | 3.437 | 85.6083
t3874 | 15.402 | 9.6359 | 2.946 | 26.7594 | 3.437 | 5.0786 | 20.4364 | 12.4251 | 3.9034 | 45.0902 | 3.437 | 26.3161 | 24.3521 | 12.3445 | 5.4992 | 64.2011 | 3.437 | 60.827 | 25.8438 | 12.9464 | 5.4992 | 71.6895 | 3.437 | 85.6083
t3875 | 15.402 | 9.6359 | 2.946 | 26.7594 | 3.437 | 5.0786 | 20.4364 | 12.4251 | 3.9034 | 45.0902 | 3.437 | 26.3161 | 24.3521 | 12.3445 | 5.4992 | 64.2011 | 3.437 | 60.827 | 25.8438 | 12.9464 | 5.4992 | 71.6895 | 3.437 | 85.6083
t3876 | 15.402 | 9.6359 | 2.946 | 26.7594 | 3.437 | 5.0786 | 20.4364 | 12.4251 | 3.9034 | 45.0902 | 3.437 | 26.3161 | 24.3521 | 12.3445 | 5.4992 | 64.2011 | 3.437 | 60.827 | 25.8438 | 12.9464 | 5.4992 | 71.6895 | 3.437 | 85.6083
t3877 | 15.402 | 9.6359 | 2.946 | 26.7594 | 3.437 | 5.0786 | 20.4364 | 12.4251 | 3.9034 | 45.0902 | 3.437 | 26.3161 | 24.3521 | 12.3445 | 5.4992 | 64.2011 | 3.437 | 60.827 | 25.8438 | 12.9464 | 5.4992 | 71.6895 | 3.437 | 85.6083
t3878 | 15.402 | 9.6359 | 2.946 | 26.7594 | 3.437 | 5.0786 | 20.4364 | 12.4251 | 3.9034 | 45.0902 | 3.437 | 26.3161 | 24.3521 | 12.3445 | 5.4992 | 64.2011 | 3.437 | 60.827 | 25.8438 | 12.9464 | 5.4992 | 71.6895 | 3.437 | 85.6083
t3879 | 15.402 | 9.6359 | 2.946 | 26.7594 | 3.437 | 5.0786 | 20.4364 | 12.4251 | 3.9034 | 45.0902 | 3.437 | 26.3161 | 24.3521 | 12.3445 | 5.4992 | 64.2011 | 3.437 | 60.827 | 25.8438 | 12.9464 | 5.4992 | 71.6895 | 3.437 | 85.6083
t3880 | 15.402 | 9.6359 | 2.946 | 26.7594 | 3.437 | 5.0786 | 20.4364 | 12.4251 | 3.9034 | 45.0902 | 3.437 | 26.3161 | 24.3521 | 12.3445 | 5.4992 | 64.2011 | 3.437 | 60.827 | 25.8438 | 12.9464 | 5.4992 | 71.6895 | 3.437 | 85.6083
t3881 | 15.402 | 9.6359 | 2.946 | 26.7594 | 3.437 | 5.0786 | 20.4364 | 12.4251 | 3.9034 | 45.0902 | 3.437 | 26.3161 | 24.3521 | 12.3445 | 5.4992 | 64.2011 | 3.437 | 60.827 | 25.8438 | 12.9464 | 5.4992 | 71.6895 | 3.437 | 85.6083
t3882 | 15.402 | 9.6359 | 2.946 | 26.7594 | 3.437 | 5.0786 | 20.4364 | 12.4251 | 3.9034 | 45.0902 | 3.437 | 26.3161 | 24.3521 | 12.3445 | 5.4992 | 64.2011 | 3.437 | 60.827 | 25.8438 | 12.9464 | 5.4992 | 71.6895 | 3.437 | 85.6083
t3883 | 15.402 | 9.6359 | 2.946 | 26.7594 | 3.437 | 5.0786 | 20.4364 | 12.4251 | 3.9034 | 45.0902 | 3.437 | 26.3161 | 24.3521 | 12.3445 | 5.4992 | 64.2011 | 3.437 | 60.827 | 25.8438 | 12.9464 | 5.4992 | 71.6895 | 3.437 | 85.6083
t3884 | 15.402 | 9.6359 | 2.946 | 26.7594 | 3.437 | 5.0786 | 20.4364 | 12.4251 | 3.9034 | 45.0902 | 3.437 | 26.3161 | 24.3521 | 12.3445 | 5.4992 | 64.2011 | 3.437 | 60.827 | 25.8438 | 12.9464 | 5.4992 | 71.6895 | 3.437 | 85.6083
t3885 | 15.402 | 9.6359 | 2.946 | 26.7594 | 3.437 | 5.0786 | 20.4364 | 12.4251 | 3.9034 | 45.0902 | 3.437 | 26.3161 | 24.3521 | 12.3445 | 5.4992 | 64.2011 | 3.437 | 60.827 | 25.8438 | 12.9464 | 5.4992 | 71.6895 | 3.437 | 85.6083
t3886 | 15.402 | 9.6359 | 2.946 | 26.7594 | 3.437 | 5.0786 | 20.4364 | 12.4251 | 3.9034 | 45.0902 | 3.437 | 26.3161 | 24.3521 | 12.3445 | 5.4992 | 64.2011 | 3.437 | 60.827 | 25.8438 | 12.9464 | 5.4992 | 71.6895 | 3.437 | 85.6083
t3887 | 15.402 | 9.6359 | 2.946 | 26.7594 | 3.437 | 5.0786 | 20.4364 | 12.4251 | 3.9034 | 45.0902 | 3.437 | 26.3161 | 24.3521 | 12.3445 | 5.4992 | 64.2011 | 3.437 | 60.827 | 25.8438 | 12.9464 | 5.4992 | 71.6895 | 3.437 | 85.6083
t3888 | 15.402 | 9.6359 | 2.946 | 26.7594 | 3.437 | 5.0786 | 20.4364 | 12.4251 | 3.9034 | 45.0902 | 3.437 | 26.3161 | 24.3521 | 12.3445 | 5.4992 | 64.2011 | 3.437 | 60.827 | 25.8438 | 12.9464 | 5.4992 | 71.6895 | 3.437 | 85.6083
t3889 | 15.402 | 9.6359 | 2.946 | 26.7594 | 3.437 | 5.0516 | 20.4364 | 12.4251 | 3.9034 | 45.0902 | 3.437 | 26.1765 | 24.3521 | 12.3445 | 5.4992 | 64.2011 | 3.437 | 60.5043 | 25.8438 | 12.9464 | 5.4992 | 71.6895 | 3.437 | 85.1542
t3890 | 15.402 | 9.6359 | 2.946 | 26.7594 | 3.437 | 5.0516 | 20.4364 | 12.4251 | 3.9034 | 45.0902 | 3.437 | 26.1765 | 24.3521 | 12.3445 | 5.4992 | 64.2011 | 3.437 | 60.5043 | 25.8438 | 12.9464 | 5.4992 | 71.6895 | 3.437 | 85.1542
t3891 | 15.402 | 9.6359 | 2.946 | 26.7594 | 3.437 | 5.0516 | 20.4364 | 12.4251 | 3.9034 | 45.0902 | 3.437 | 26.1765 | 24.3521 | 12.3445 | 5.4992 | 64.2011 | 3.437 | 60.5043 | 25.8438 | 12.9464 | 5.4992 | 71.6895 | 3.437 | 85.1542
t3892 | 15.402 | 9.6359 | 2.946 | 26.7594 | 3.437 | 5.0516 | 20.4364 | 12.4251 | 3.9034 | 45.0902 | 3.437 | 26.1765 | 24.3521 | 12.3445 | 5.4992 | 64.2011 | 3.437 | 60.5043 | 25.8438 | 12.9464 | 5.4992 | 71.6895 | 3.437 | 85.1542
t3893 | 15.402 | 9.6359 | 2.946 | 26.7594 | 3.437 | 5.0516 | 20.4364 | 12.4251 | 3.9034 | 45.0902 | 3.437 | 26.1765 | 24.3521 | 12.3445 | 5.4992 | 64.2011 | 3.437 | 60.5043 | 25.8438 | 12.9464 | 5.4992 | 71.6895 | 3.437 | 85.1542
t3894 | 15.402 | 9.6359 | 2.946 | 26.7594 | 3.437 | 5.0516 | 20.4364 | 12.4251 | 3.9034 | 45.0902 | 3.437 | 26.1765 | 24.3521 | 12.3445 | 5.4992 | 64.2011 | 3.437 | 60.5043 | 25.8438 | 12.9464 | 5.4992 | 71.6895 | 3.437 | 85.1542
t3895 | 15.402 | 9.6359 | 2.946 | 26.7594 | 3.437 | 5.0516 | 20.4364 | 12.4251 | 3.9034 | 45.0902 | 3.437 | 26.1765 | 24.3521 | 12.3445 | 5.4992 | 64.2011 | 3.437 | 60.5043 | 25.8438 | 12.9464 | 5.4992 | 71.6895 | 3.437 | 85.1542
t3896 | 15.402 | 9.6359 | 2.946 | 26.7594 | 3.437 | 5.0516 | 20.4364 | 12.4251 | 3.9034 | 45.0902 | 3.437 | 26.1765 | 24.3521 | 12.3445 | 5.4992 | 64.2011 | 3.437 | 60.5043 | 25.8438 | 12.9464 | 5.4992 | 71.6895 | 3.437 | 85.1542
t3897 | 15.402 | 9.6359 | 2.946 | 26.7594 | 3.437 | 5.0516 | 20.4364 | 12.4251 | 3.9034 | 45.0902 | 3.437 | 26.1765 | 24.3521 | 12.3445 | 5.4992 | 64.2011 | 3.437 | 60.5043 | 25.8438 | 12.9464 | 5.4992 | 71.6895 | 3.437 | 85.1542
t3898 | 15.402 | 9.6359 | 2.946 | 26.7594 | 3.437 | 5.0516 | 20.4364 | 12.4251 | 3.9034 | 45.0902 | 3.437 | 26.1765 | 24.3521 | 12.3445 | 5.4992 | 64.2011 | 3.437 | 60.5043 | 25.8438 | 12.9464 | 5.4992 | 71.6895 | 3.437 | 85.1542
t3899 | 15.402 | 9.6359 | 2.946 | 26.7594 | 3.437 | 5.0516 | 20.4364 | 12.4251 | 3.9034 | 45.0902 | 3.437 | 26.1765 | 24.3521 | 12.3445 | 5.4992 | 64.2011 | 3.437 | 60.5043 | 25.8438 | 12.9464 | 5.4992 | 71.6895 | 3.437 | 85.1542
t3900 | 15.402 | 9.6359 | 2.946 | 26.7594 | 3.437 | 5.0516 | 20.4364 | 12.4251 | 3.9034 | 45.0902 | 3.437 | 26.1765 | 24.3521 | 12.3445 | 5.4992 | 64.2011 | 3.437 | 60.5043 | 25.8438 | 12.9464 | 5.4992 | 71.6895 | 3.437 | 85.1542
t3901 | 15.402 | 9.6359 | 2.946 | 26.7594 | 3.437 | 5.0516 | 20.4364 | 12.4251 | 3.9034 | 45.0902 | 3.437 | 26.1765 | 24.3521 | 12.3445 | 5.4992 | 64.2011 | 3.437 | 60.5043 | 25.8438 | 12.9464 | 5.4992 | 71.6895 | 3.437 | 85.1542
t3902 | 15.402 | 9.6359 | 2.946 | 26.7594 | 3.437 | 5.0516 | 20.4364 | 12.4251 | 3.9034 | 45.0902 | 3.437 | 26.1765 | 24.3521 | 12.3445 | 5.4992 | 64.2011 | 3.437 | 60.5043 | 25.8438 | 12.9464 | 5.4992 | 71.6895 | 3.437 | 85.1542
t3903 | 15.402 | 9.6359 | 2.946 | 26.7594 | 3.437 | 5.0516 | 20.4364 | 12.4251 | 3.9034 | 45.0902 | 3.437 | 26.1765 | 24.3521 | 12.3445 | 5.4992 | 64.2011 | 3.437 | 60.5043 | 25.8438 | 12.9464 | 5.4992 | 71.6895 | 3.437 | 85.1542
t3904 | 15.402 | 9.6359 | 2.946 | 26.7594 | 3.437 | 5.0516 | 20.4364 | 12.4251 | 3.9034 | 45.0902 | 3.437 | 26.1765 | 24.3521 | 12.3445 | 5.4992 | 64.2011 | 3.437 | 60.5043 | 25.8438 | 12.9464 | 5.4992 | 71.6895 | 3.437 | 85.1542
t3905 | 15.402 | 9.6359 | 2.946 | 26.7594 | 3.437 | 5.0516 | 20.4364 | 12.4251 | 3.9034 | 45.0902 | 3.437 | 26.1765 | 24.3521 | 12.3445 | 5.4992 | 64.2011 | 3.437 | 60.5043 | 25.8438 | 12.9464 | 5.4992 | 71.6895 | 3.437 | 85.1542
t3906 | 15.402 | 9.6359 | 2.946 | 26.7594 | 3.437 | 5.0516 | 20.4364 | 12.4251 | 3.9034 | 45.0902 | 3.437 | 26.1765 | 24.3521 | 12.3445 | 5.4992 | 64.2011 | 3.437 | 60.5043 | 25.8438 | 12.9464 | 5.4992 | 71.6895 | 3.437 | 85.1542
t3907 | 15.402 | 9.6359 | 2.946 | 26.7594 | 3.437 | 5.0516 | 20.4364 | 12.4251 | 3.9034 | 45.0902 | 3.437 | 26.1765 | 24.3521 | 12.3445 | 5.4992 | 64.2011 | 3.437 | 60.5043 | 25.8438 | 12.9464 | 5.4992 | 71.6895 | 3.437 | 85.1542
t3908 | 15.402 | 9.6359 | 2.946 | 26.7594 | 3.437 | 5.0516 | 20.4364 | 12.4251 | 3.9034 | 45.0902 | 3.437 | 26.1765 | 24.3521 | 12.3445 | 5.4992 | 64.2011 | 3.437 | 60.5043 | 25.8438 | 12.9464 | 5.4992 | 71.6895 | 3.437 | 85.1542
t3909 | 15.402 | 9.6359 | 2.946 | 26.7594 | 3.437 | 5.0516 | 20.4364 | 12.4251 | 3.9034 | 45.0902 | 3.437 | 26.1765 | 24.3521 | 12.3445 | 5.4992 | 64.2011 | 3.437 | 60.5043 | 25.8438 | 12.9464 | 5.4992 | 71.6895 | 3.437 | 85.1542
t3910 | 15.402 | 9.6359 | 2.946 | 26.7594 | 3.437 | 5.0516 | 20.4364 | 12.4251 | 3.9034 | 45.0902 | 3.437 | 26.1765 | 24.3521 | 12.3445 | 5.4992 | 64.2011 | 3.437 | 60.5043 | 25.8438 | 12.9464 | 5.4992 | 71.6895 | 3.437 | 85.1542
t3911 | 15.402 | 9.6359 | 2.946 | 26.7594 | 3.437 | 5.0516 | 20.4364 | 12.4251 | 3.9034 | 45.0902 | 3.437 | 26.1765 | 24.3521 | 12.3445 | 5.4992 | 64.2011 | 3.437 | 60.5043 | 25.8438 | 12.9464 | 5.4992 | 71.6895 | 3.437 | 85.1542
t3912 | 15.402 | 9.6359 | 2.946 | 26.7594 | 3.437 | 5.0516 | 20.4364 | 12.4251 | 3.9034 | 45.0902 | 3.437 | 26.1765 | 24.3521 | 12.3445 | 5.4992 | 64.2011 | 3.437 | 60.5043 | 25.8438 | 12.9464 | 5.4992 | 71.6895 | 3.437 | 85.1542
t3913 | 15.402 | 9.6359 | 2.946 | 26.7594 | 3.437 | 5.0516 | 20.4364 | 12.4251 | 3.9034 | 45.0902 | 3.437 | 26.1765 | 24.3521 | 12.3445 | 5.4992 | 64.2011 | 3.437 | 60.5043 | 25.8438 | 12.9464 | 5.4992 | 71.6895 | 3.437 | 85.1542
t3914 | 15.402 | 9.6359 | 2.946 | 26.7594 | 3.437 | 5.0516 | 20.4364 | 12.4251 | 3.9034 | 45.0902 | 3.437 | 26.1765 | 24.3521 | 12.3445 | 5.4992 | 64.2011 | 3.437 | 60.5043 | 25.8438 | 12.9464 | 5.4992 | 71.6895 | 3.437 | 85.1542
t3915 | 15.402 | 9.6359 | 2.946 | 26.7594 | 3.437 | 5.0516 | 20.4364 | 12.4251 | 3.9034 | 45.0902 | 3.437 | 26.1765 | 24.3521 | 12.3445 | 5.4992 | 64.2011 | 3.437 | 60.5043 | 25.8438 | 12.9464 | 5.4992 | 71.6895 | 3.437 | 85.1542
t3916 | 15.402 | 9.6359 | 2.946 | 26.7594 | 3.437 | 5.0516 | 20.4364 | 12.4251 | 3.9034 | 45.0902 | 3.437 | 26.1765 | 24.3521 | 12.3445 | 5.4992 | 64.2011 | 3.437 | 60.5043 | 25.8438 | 12.9464 | 5.4992 | 71.6895 | 3.437 | 85.1542
t3917 | 15.402 | 9.6359 | 2.946 | 26.7594 | 3.437 | 5.0516 | 20.4364 | 12.4251 | 3.9034 | 45.0902 | 3.437 | 26.1765 | 24.3521 | 12.3445 | 5.4992 | 64.2011 | 3.437 | 60.5043 | 25.8438 | 12.9464 | 5.4992 | 71.6895 | 3.437 | 85.1542
t3918 | 15.402 | 9.6359 | 2.946 | 26.7594 | 3.437 | 5.0516 | 20.4364 | 12.4251 | 3.9034 | 45.0902 | 3.437 | 26.1765 | 24.3521 | 12.3445 | 5.4992 | 64.2011 | 3.437 | 60.5043 | 25.8438 | 12.9464 | 5.4992 | 71.6895 | 3.437 | 85.1542
t3919 | 15.402 | 9.6359 | 2.946 | 26.7594 | 3.437 | 5.0516 | 20.4364 | 12.4251 | 3.9034 | 45.0902 | 3.437 | 26.1765 | 24.3521 | 12.3445 | 5.4992 | 64.2011 | 3.437 | 60.5043 | 25.8438 | 12.9464 | 5.4992 | 71.6895 | 3.437 | 85.1542
t3920 | 15.402 | 9.6359 | 2.946 | 26.7594 | 3.437 | 5.0516 | 20.4364 | 12.4251 | 3.9034 | 45.0902 | 3.437 | 26.1765 | 24.3521 | 12.3445 | 5.4992 | 64.2011 | 3.437 | 60.5043 | 25.8438 | 12.9464 | 5.4992 | 71.6895 | 3.437 | 85.1542
t3921 | 15.402 | 9.6359 | 2.946 | 26.7594 | 3.437 | 5.0516 | 20.4364 | 12.4251 | 3.9034 | 45.0902 | 3.437 | 26.1765 | 24.3521 | 12.3445 | 5.4992 | 64.2011 | 3.437 | 60.5043 | 25.8438 | 12.9464 | 5.4992 | 71.6895 | 3.437 | 85.1542
t3922 | 15.402 | 9.6359 | 2.946 | 26.7594 | 3.437 | 5.0516 | 20.4364 | 12.4251 | 3.9034 | 45.0902 | 3.437 | 26.1765 | 24.3521 | 12.3445 | 5.4992 | 64.2011 | 3.437 | 60.5043 | 25.8438 | 12.9464 | 5.4992 | 71.6895 | 3.437 | 85.1542
t3923 | 15.402 | 9.6359 | 2.946 | 26.7594 | 3.437 | 5.0516 | 20.4364 | 12.4251 | 3.9034 | 45.0902 | 3.437 | 26.1765 | 24.3521 | 12.3445 | 5.4992 | 64.2011 | 3.437 | 60.5043 | 25.8438 | 12.9464 | 5.4992 | 71.6895 | 3.437 | 85.1542
t3924 | 15.402 | 9.6359 | 2.946 | 26.7594 | 3.437 | 5.0516 | 20.4364 | 12.4251 | 3.9034 | 45.0902 | 3.437 | 26.1765 | 24.3521 | 12.3445 | 5.4992 | 64.2011 | 3.437 | 60.5043 | 25.8438 | 12.9464 | 5.4992 | 71.6895 | 3.437 | 85.1542
t3925 | 15.402 | 9.6359 | 2.946 | 26.7594 | 3.437 | 5.0516 | 20.4364 | 12.4251 | 3.9034 | 45.0902 | 3.437 | 26.1765 | 24.3521 | 12.3445 | 5.4992 | 64.2011 | 3.437 | 60.5043 | 25.8438 | 12.9464 | 5.4992 | 71.6895 | 3.437 | 85.1542
t3926 | 15.402 | 9.6359 | 2.946 | 26.7594 | 3.437 | 5.0516 | 20.4364 | 12.4251 | 3.9034 | 45.0902 | 3.437 | 26.1765 | 24.3521 | 12.3445 | 5.4992 | 64.2011 | 3.437 | 60.5043 | 25.8438 | 12.9464 | 5.4992 | 71.6895 | 3.437 | 85.1542
t3927 | 15.402 | 9.6359 | 2.946 | 26.7594 | 3.437 | 5.0516 | 20.4364 | 12.4251 | 3.9034 | 45.0902 | 3.437 | 26.1765 | 24.3521 | 12.3445 | 5.4992 | 64.2011 | 3.437 | 60.5043 | 25.8438 | 12.9464 | 5.4992 | 71.6895 | 3.437 | 85.1542
t3928 | 15.402 | 9.6359 | 2.946 | 26.7594 | 3.437 | 5.0516 | 20.4364 | 12.4251 | 3.9034 | 45.0902 | 3.437 | 26.1765 | 24.3521 | 12.3445 | 5.4992 | 64.2011 | 3.437 | 60.5043 | 25.8438 | 12.9464 | 5.4992 | 71.6895 | 3.437 | 85.1542
t3929 | 15.402 | 9.6359 | 2.946 | 26.7594 | 3.437 | 5.0516 | 20.4364 | 12.4251 | 3.9034 | 45.0902 | 3.437 | 26.1765 | 24.3521 | 12.3445 | 5.4992 | 64.2011 | 3.437 | 60.5043 | 25.8438 | 12.9464 | 5.4992 | 71.6895 | 3.437 | 85.1542
t3930 | 15.402 | 9.6359 | 2.946 | 26.7594 | 3.437 | 5.0516 | 20.4364 | 12.4251 | 3.9034 | 45.0902 | 3.437 | 26.1765 | 24.3521 | 12.3445 | 5.4992 | 64.2011 | 3.437 | 60.5043 | 25.8438 | 12.9464 | 5.4992 | 71.6895 | 3.437 | 85.1542
t3931 | 15.402 | 9.6359 | 2.946 | 26.7594 | 3.437 | 5.0516 | 20.4364 | 12.4251 | 3.9034 | 45.0902 | 3.437 | 26.1765 | 24.3521 | 12.3445 | 5.4992 | 64.2011 | 3.437 | 60.5043 | 25.8438 | 12.9464 | 5.4992 | 71.6895 | 3.437 | 85.1542
t3932 | 15.402 | 9.6359 | 2.946 | 26.7594 | 3.437 | 5.0516 | 20.4364 | 12.4251 | 3.9034 | 45.0902 | 3.437 | 26.1765 | 24.3521 | 12.3445 | 5.4992 | 64.2011 | 3.437 | 60.5043 | 25.8438 | 12.9464 | 5.4992 | 71.6895 | 3.437 | 85.1542
t3933 | 15.402 | 9.6359 | 2.946 | 26.7594 | 3.437 | 5.0516 | 20.4364 | 12.4251 | 3.9034 | 45.0902 | 3.437 | 26.1765 | 24.3521 | 12.3445 | 5.4992 | 64.2011 | 3.437 | 60.5043 | 25.8438 | 12.9464 | 5.4992 | 71.6895 | 3.437 | 85.1542
t3934 | 15.402 | 9.6359 | 2.946 | 26.7594 | 3.437 | 5.0516 | 20.4364 | 12.4251 | 3.9034 | 45.0902 | 3.437 | 26.1765 | 24.3521 | 12.3445 | 5.4992 | 64.2011 | 3.437 | 60.5043 | 25.8438 | 12.9464 | 5.4992 | 71.6895 | 3.437 | 85.1542
t3935 | 15.402 | 9.6359 | 2.946 | 26.7594 | 3.437 | 5.0516 | 20.4364 | 12.4251 | 3.9034 | 45.0902 | 3.437 | 26.1765 | 24.3521 | 12.3445 | 5.4992 | 64.2011 | 3.437 | 60.5043 | 25.8438 | 12.9464 | 5.4992 | 71.6895 | 3.437 | 85.1542
t3936 | 15.402 | 9.6359 | 2.946 | 26.7594 | 3.437 | 5.0516 | 20.4364 | 12.4251 | 3.9034 | 45.0902 | 3.437 | 26.1765 | 24.3521 | 12.3445 | 5.4992 | 64.2011 | 3.437 | 60.5043 | 25.8438 | 12.9464 | 5.4992 | 71.6895 | 3.437 | 85.1542
t3937 | 15.402 | 9.6359 | 2.946 | 26.7594 | 3.437 | 5.0516 | 20.4364 | 12.4251 | 3.9034 | 45.0902 | 3.437 | 26.1765 | 24.3521 | 12.3445 | 5.4992 | 64.2011 | 3.437 | 60.5043 | 25.8438 | 12.9464 | 5.4992 | 71.6895 | 3.437 | 85.1542
t3938 | 15.402 | 9.6359 | 2.946 | 26.7594 | 3.437 | 5.0516 | 20.4364 | 12.4251 | 3.9034 | 45.0902 | 3.437 | 26.1765 | 24.3521 | 12.3445 | 5.4992 | 64.2011 | 3.437 | 60.5043 | 25.8438 | 12.9464 | 5.4992 | 71.6895 | 3.437 | 85.1542
t3939 | 15.402 | 9.6359 | 2.946 | 26.7594 | 3.437 | 5.0516 | 20.4364 | 12.4251 | 3.9034 | 45.0902 | 3.437 | 26.1765 | 24.3521 | 12.3445 | 5.4992 | 64.2011 | 3.437 | 60.5043 | 25.8438 | 12.9464 | 5.4992 | 71.6895 | 3.437 | 85.1542
t3940 | 15.402 | 9.6359 | 2.946 | 26.7594 | 3.437 | 5.0516 | 20.4364 | 12.4251 | 3.9034 | 45.0902 | 3.437 | 26.1765 | 24.3521 | 12.3445 | 5.4992 | 64.2011 | 3.437 | 60.5043 | 25.8438 | 12.9464 | 5.4992 | 71.6895 | 3.437 | 85.1542
t3941 | 15.402 | 9.6359 | 2.946 | 26.7594 | 3.437 | 5.0516 | 20.4364 | 12.4251 | 3.9034 | 45.0902 | 3.437 | 26.1765 | 24.3521 | 12.3445 | 5.4992 | 64.2011 | 3.437 | 60.5043 | 25.8438 | 12.9464 | 5.4992 | 71.6895 | 3.437 | 85.1542
t3942 | 15.402 | 9.6359 | 2.946 | 26.7594 | 3.437 | 5.0516 | 20.4364 | 12.4251 | 3.9034 | 45.0902 | 3.437 | 26.1765 | 24.3521 | 12.3445 | 5.4992 | 64.2011 | 3.437 | 60.5043 | 25.8438 | 12.9464 | 5.4992 | 71.6895 | 3.437 | 85.1542
t3943 | 15.402 | 9.6359 | 2.946 | 26.7594 | 3.437 | 5.0516 | 20.4364 | 12.4251 | 3.9034 | 45.0902 | 3.437 | 26.1765 | 24.3521 | 12.3445 | 5.4992 | 64.2011 | 3.437 | 60.5043 | 25.8438 | 12.9464 | 5.4992 | 71.6895 | 3.437 | 85.1542
t3944 | 15.402 | 9.6359 | 2.946 | 26.7594 | 3.437 | 5.0516 | 20.4364 | 12.4251 | 3.9034 | 45.0902 | 3.437 | 26.1765 | 24.3521 | 12.3445 | 5.4992 | 64.2011 | 3.437 | 60.5043 | 25.8438 | 12.9464 | 5.4992 | 71.6895 | 3.437 | 85.1542
t3945 | 15.402 | 9.6359 | 2.946 | 26.7594 | 3.437 | 5.0516 | 20.4364 | 12.4251 | 3.9034 | 45.0902 | 3.437 | 26.1765 | 24.3521 | 12.3445 | 5.4992 | 64.2011 | 3.437 | 60.5043 | 25.8438 | 12.9464 | 5.4992 | 71.6895 | 3.437 | 85.1542
t3946 | 15.402 | 9.6359 | 2.946 | 26.7594 | 3.437 | 5.0516 | 20.4364 | 12.4251 | 3.9034 | 45.0902 | 3.437 | 26.1765 | 24.3521 | 12.3445 | 5.4992 | 64.2011 | 3.437 | 60.5043 | 25.8438 | 12.9464 | 5.4992 | 71.6895 | 3.437 | 85.1542
t3947 | 15.402 | 9.6359 | 2.946 | 26.7594 | 3.437 | 5.0516 | 20.4364 | 12.4251 | 3.9034 | 45.0902 | 3.437 | 26.1765 | 24.3521 | 12.3445 | 5.4992 | 64.2011 | 3.437 | 60.5043 | 25.8438 | 12.9464 | 5.4992 | 71.6895 | 3.437 | 85.1542
t3948 | 15.402 | 9.6359 | 2.946 | 26.7594 | 3.437 | 5.0516 | 20.4364 | 12.4251 | 3.9034 | 45.0902 | 3.437 | 26.1765 | 24.3521 | 12.3445 | 5.4992 | 64.2011 | 3.437 | 60.5043 | 25.8438 | 12.9464 | 5.4992 | 71.6895 | 3.437 | 85.1542
t3949 | 15.402 | 9.6359 | 2.946 | 26.7594 | 3.437 | 5.0516 | 20.4364 | 12.4251 | 3.9034 | 45.0902 | 3.437 | 26.1765 | 24.3521 | 12.3445 | 5.4992 | 64.2011 | 3.437 | 60.5043 | 25.8438 | 12.9464 | 5.4992 | 71.6895 | 3.437 | 85.1542
t3950 | 15.402 | 9.6359 | 2.946 | 26.7594 | 3.437 | 5.0516 | 20.4364 | 12.4251 | 3.9034 | 45.0902 | 3.437 | 26.1765 | 24.3521 | 12.3445 | 5.4992 | 64.2011 | 3.437 | 60.5043 | 25.8438 | 12.9464 | 5.4992 | 71.6895 | 3.437 | 85.1542
t3951 | 15.402 | 9.6359 | 2.946 | 26.7594 | 3.437 | 5.0516 | 20.4364 | 12.4251 | 3.9034 | 45.0902 | 3.437 | 26.1765 | 24.3521 | 12.3445 | 5.4992 | 64.2011 | 3.437 | 60.5043 | 25.8438 | 12.9464 | 5.4992 | 71.6895 | 3.437 | 85.1542
t3952 | 15.402 | 9.6359 | 2.946 | 26.7594 | 3.437 | 5.0516 | 20.4364 | 12.4251 | 3.9034 | 45.0902 | 3.437 | 26.1765 | 24.3521 | 12.3445 | 5.4992 | 64.2011 | 3.437 | 60.5043 | 25.8438 | 12.9464 | 5.4992 | 71.6895 | 3.437 | 85.1542
t3953 | 15.402 | 9.6359 | 2.946 | 26.7594 | 3.437 | 5.0516 | 20.4364 | 12.4251 | 3.9034 | 45.0902 | 3.437 | 26.1765 | 24.3521 | 12.3445 | 5.4992 | 64.2011 | 3.437 | 60.5043 | 25.8438 | 12.9464 | 5.4992 | 71.6895 | 3.437 | 85.1542
t3954 | 15.402 | 9.6359 | 2.946 | 26.7594 | 3.437 | 5.0516 | 20.4364 | 12.4251 | 3.9034 | 45.0902 | 3.437 | 26.1765 | 24.3521 | 12.3445 | 5.4992 | 64.2011 | 3.437 | 60.5043 | 25.8438 | 12.9464 | 5.4992 | 71.6895 | 3.437 | 85.1542
t3955 | 15.402 | 9.6359 | 2.946 | 26.7594 | 3.437 | 5.0516 | 20.4364 | 12.4251 | 3.9034 | 45.0902 | 3.437 | 26.1765 | 24.3521 | 12.3445 | 5.4992 | 64.2011 | 3.437 | 60.5043 | 25.8438 | 12.9464 | 5.4992 | 71.6895 | 3.437 | 85.1542
t3956 | 15.402 | 9.6359 | 2.946 | 26.7594 | 3.437 | 5.0516 | 20.4364 | 12.4251 | 3.9034 | 45.0902 | 3.437 | 26.1765 | 24.3521 | 12.3445 | 5.4992 | 64.2011 | 3.437 | 60.5043 | 25.8438 | 12.9464 | 5.4992 | 71.6895 | 3.437 | 85.1542
t3957 | 15.402 | 9.6359 | 2.946 | 26.7594 | 3.437 | 5.0516 | 20.4364 | 12.4251 | 3.9034 | 45.0902 | 3.437 | 26.1765 | 24.3521 | 12.3445 | 5.4992 | 64.2011 | 3.437 | 60.5043 | 25.8438 | 12.9464 | 5.4992 | 71.6895 | 3.437 | 85.1542
t3958 | 15.402 | 9.6359 | 2.946 | 26.7594 | 3.437 | 5.0516 | 20.4364 | 12.4251 | 3.9034 | 45.0902 | 3.437 | 26.1765 | 24.3521 | 12.3445 | 5.4992 | 64.2011 | 3.437 | 60.5043 | 25.8438 | 12.9464 | 5.4992 | 71.6895 | 3.437 | 85.1542
t3959 | 15.402 | 9.6359 | 2.946 | 26.7594 | 3.437 | 5.0516 | 20.4364 | 12.4251 | 3.9034 | 45.0902 | 3.437 | 26.1765 | 24.3521 | 12.3445 | 5.4992 | 64.2011 | 3.437 | 60.5043 | 25.8438 | 12.9464 | 5.4992 | 71.6895 | 3.437 | 85.1542
t3960 | 15.402 | 9.6359 | 2.946 | 26.7594 | 3.437 | 5.0516 | 20.4364 | 12.4251 | 3.9034 | 45.0902 | 3.437 | 26.1765 | 24.3521 | 12.3445 | 5.4992 | 64.2011 | 3.437 | 60.5043 | 25.8438 | 12.9464 | 5.4992 | 71.6895 | 3.437 | 85.1542
t3961 | 15.402 | 9.6359 | 2.946 | 26.7594 | 3.437 | 5.0651 | 20.4364 | 12.4251 | 3.9034 | 45.0902 | 3.437 | 26.2463 | 24.3521 | 12.3445 | 5.4992 | 64.2011 | 3.437 | 60.6656 | 25.8438 | 12.9464 | 5.4992 | 71.6895 | 3.437 | 85.3813
t3962 | 15.402 | 9.6359 | 2.946 | 26.7594 | 3.437 | 5.0651 | 20.4364 | 12.4251 | 3.9034 | 45.0902 | 3.437 | 26.2463 | 24.3521 | 12.3445 | 5.4992 | 64.2011 | 3.437 | 60.6656 | 25.8438 | 12.9464 | 5.4992 | 71.6895 | 3.437 | 85.3813
t3963 | 15.402 | 9.6359 | 2.946 | 26.7594 | 3.437 | 5.0651 | 20.4364 | 12.4251 | 3.9034 | 45.0902 | 3.437 | 26.2463 | 24.3521 | 12.3445 | 5.4992 | 64.2011 | 3.437 | 60.6656 | 25.8438 | 12.9464 | 5.4992 | 71.6895 | 3.437 | 85.3813
t3964 | 15.402 | 9.6359 | 2.946 | 26.7594 | 3.437 | 5.0651 | 20.4364 | 12.4251 | 3.9034 | 45.0902 | 3.437 | 26.2463 | 24.3521 | 12.3445 | 5.4992 | 64.2011 | 3.437 | 60.6656 | 25.8438 | 12.9464 | 5.4992 | 71.6895 | 3.437 | 85.3813
t3965 | 15.402 | 9.6359 | 2.946 | 26.7594 | 3.437 | 5.0651 | 20.4364 | 12.4251 | 3.9034 | 45.0902 | 3.437 | 26.2463 | 24.3521 | 12.3445 | 5.4992 | 64.2011 | 3.437 | 60.6656 | 25.8438 | 12.9464 | 5.4992 | 71.6895 | 3.437 | 85.3813
t3966 | 15.402 | 9.6359 | 2.946 | 26.7594 | 3.437 | 5.0651 | 20.4364 | 12.4251 | 3.9034 | 45.0902 | 3.437 | 26.2463 | 24.3521 | 12.3445 | 5.4992 | 64.2011 | 3.437 | 60.6656 | 25.8438 | 12.9464 | 5.4992 | 71.6895 | 3.437 | 85.3813
t3967 | 15.402 | 9.6359 | 2.946 | 26.7594 | 3.437 | 5.0651 | 20.4364 | 12.4251 | 3.9034 | 45.0902 | 3.437 | 26.2463 | 24.3521 | 12.3445 | 5.4992 | 64.2011 | 3.437 | 60.6656 | 25.8438 | 12.9464 | 5.4992 | 71.6895 | 3.437 | 85.3813
t3968 | 15.402 | 9.6359 | 2.946 | 26.7594 | 3.437 | 5.0651 | 20.4364 | 12.4251 | 3.9034 | 45.0902 | 3.437 | 26.2463 | 24.3521 | 12.3445 | 5.4992 | 64.2011 | 3.437 | 60.6656 | 25.8438 | 12.9464 | 5.4992 | 71.6895 | 3.437 | 85.3813
t3969 | 15.402 | 9.6359 | 2.946 | 26.7594 | 3.437 | 5.0651 | 20.4364 | 12.4251 | 3.9034 | 45.0902 | 3.437 | 26.2463 | 24.3521 | 12.3445 | 5.4992 | 64.2011 | 3.437 | 60.6656 | 25.8438 | 12.9464 | 5.4992 | 71.6895 | 3.437 | 85.3813
t3970 | 15.402 | 9.6359 | 2.946 | 26.7594 | 3.437 | 5.0651 | 20.4364 | 12.4251 | 3.9034 | 45.0902 | 3.437 | 26.2463 | 24.3521 | 12.3445 | 5.4992 | 64.2011 | 3.437 | 60.6656 | 25.8438 | 12.9464 | 5.4992 | 71.6895 | 3.437 | 85.3813
t3971 | 15.402 | 9.6359 | 2.946 | 26.7594 | 3.437 | 5.0651 | 20.4364 | 12.4251 | 3.9034 | 45.0902 | 3.437 | 26.2463 | 24.3521 | 12.3445 | 5.4992 | 64.2011 | 3.437 | 60.6656 | 25.8438 | 12.9464 | 5.4992 | 71.6895 | 3.437 | 85.3813
t3972 | 15.402 | 9.6359 | 2.946 | 26.7594 | 3.437 | 5.0651 | 20.4364 | 12.4251 | 3.9034 | 45.0902 | 3.437 | 26.2463 | 24.3521 | 12.3445 | 5.4992 | 64.2011 | 3.437 | 60.6656 | 25.8438 | 12.9464 | 5.4992 | 71.6895 | 3.437 | 85.3813
t3973 | 15.402 | 9.6359 | 2.946 | 26.7594 | 3.437 | 5.0651 | 20.4364 | 12.4251 | 3.9034 | 45.0902 | 3.437 | 26.2463 | 24.3521 | 12.3445 | 5.4992 | 64.2011 | 3.437 | 60.6656 | 25.8438 | 12.9464 | 5.4992 | 71.6895 | 3.437 | 85.3813
t3974 | 15.402 | 9.6359 | 2.946 | 26.7594 | 3.437 | 5.0651 | 20.4364 | 12.4251 | 3.9034 | 45.0902 | 3.437 | 26.2463 | 24.3521 | 12.3445 | 5.4992 | 64.2011 | 3.437 | 60.6656 | 25.8438 | 12.9464 | 5.4992 | 71.6895 | 3.437 | 85.3813
t3975 | 15.402 | 9.6359 | 2.946 | 26.7594 | 3.437 | 5.0651 | 20.4364 | 12.4251 | 3.9034 | 45.0902 | 3.437 | 26.2463 | 24.3521 | 12.3445 | 5.4992 | 64.2011 | 3.437 | 60.6656 | 25.8438 | 12.9464 | 5.4992 | 71.6895 | 3.437 | 85.3813
t3976 | 15.402 | 9.6359 | 2.946 | 26.7594 | 3.437 | 5.0651 | 20.4364 | 12.4251 | 3.9034 | 45.0902 | 3.437 | 26.2463 | 24.3521 | 12.3445 | 5.4992 | 64.2011 | 3.437 | 60.6656 | 25.8438 | 12.9464 | 5.4992 | 71.6895 | 3.437 | 85.3813
t3977 | 15.402 | 9.6359 | 2.946 | 26.7594 | 3.437 | 5.0651 | 20.4364 | 12.4251 | 3.9034 | 45.0902 | 3.437 | 26.2463 | 24.3521 | 12.3445 | 5.4992 | 64.2011 | 3.437 | 60.6656 | 25.8438 | 12.9464 | 5.4992 | 71.6895 | 3.437 | 85.3813
t3978 | 15.402 | 9.6359 | 2.946 | 26.7594 | 3.437 | 5.0651 | 20.4364 | 12.4251 | 3.9034 | 45.0902 | 3.437 | 26.2463 | 24.3521 | 12.3445 | 5.4992 | 64.2011 | 3.437 | 60.6656 | 25.8438 | 12.9464 | 5.4992 | 71.6895 | 3.437 | 85.3813
t3979 | 15.402 | 9.6359 | 2.946 | 26.7594 | 3.437 | 5.0651 | 20.4364 | 12.4251 | 3.9034 | 45.0902 | 3.437 | 26.2463 | 24.3521 | 12.3445 | 5.4992 | 64.2011 | 3.437 | 60.6656 | 25.8438 | 12.9464 | 5.4992 | 71.6895 | 3.437 | 85.3813
t3980 | 15.402 | 9.6359 | 2.946 | 26.7594 | 3.437 | 5.0651 | 20.4364 | 12.4251 | 3.9034 | 45.0902 | 3.437 | 26.2463 | 24.3521 | 12.3445 | 5.4992 | 64.2011 | 3.437 | 60.6656 | 25.8438 | 12.9464 | 5.4992 | 71.6895 | 3.437 | 85.3813
t3981 | 15.402 | 9.6359 | 2.946 | 26.7594 | 3.437 | 5.0651 | 20.4364 | 12.4251 | 3.9034 | 45.0902 | 3.437 | 26.2463 | 24.3521 | 12.3445 | 5.4992 | 64.2011 | 3.437 | 60.6656 | 25.8438 | 12.9464 | 5.4992 | 71.6895 | 3.437 | 85.3813
t3982 | 15.402 | 9.6359 | 2.946 | 26.7594 | 3.437 | 5.0651 | 20.4364 | 12.4251 | 3.9034 | 45.0902 | 3.437 | 26.2463 | 24.3521 | 12.3445 | 5.4992 | 64.2011 | 3.437 | 60.6656 | 25.8438 | 12.9464 | 5.4992 | 71.6895 | 3.437 | 85.3813
t3983 | 15.402 | 9.6359 | 2.946 | 26.7594 | 3.437 | 5.0651 | 20.4364 | 12.4251 | 3.9034 | 45.0902 | 3.437 | 26.2463 | 24.3521 | 12.3445 | 5.4992 | 64.2011 | 3.437 | 60.6656 | 25.8438 | 12.9464 | 5.4992 | 71.6895 | 3.437 | 85.3813
t3984 | 15.402 | 9.6359 | 2.946 | 26.7594 | 3.437 | 5.0651 | 20.4364 | 12.4251 | 3.9034 | 45.0902 | 3.437 | 26.2463 | 24.3521 | 12.3445 | 5.4992 | 64.2011 | 3.437 | 60.6656 | 25.8438 | 12.9464 | 5.4992 | 71.6895 | 3.437 | 85.3813
t3985 | 15.402 | 9.6359 | 2.946 | 26.7594 | 3.437 | 4.991 | 20.4364 | 12.4251 | 3.9034 | 45.0902 | 3.437 | 25.8624 | 24.3521 | 12.3445 | 5.4992 | 64.2011 | 3.437 | 59.7782 | 25.8438 | 12.9464 | 5.4992 | 71.6895 | 3.437 | 84.1323
t3986 | 15.402 | 9.6359 | 2.946 | 26.7594 | 3.437 | 4.991 | 20.4364 | 12.4251 | 3.9034 | 45.0902 | 3.437 | 25.8624 | 24.3521 | 12.3445 | 5.4992 | 64.2011 | 3.437 | 59.7782 | 25.8438 | 12.9464 | 5.4992 | 71.6895 | 3.437 | 84.1323
t3987 | 15.402 | 9.6359 | 2.946 | 26.7594 | 3.437 | 4.991 | 20.4364 | 12.4251 | 3.9034 | 45.0902 | 3.437 | 25.8624 | 24.3521 | 12.3445 | 5.4992 | 64.2011 | 3.437 | 59.7782 | 25.8438 | 12.9464 | 5.4992 | 71.6895 | 3.437 | 84.1323
t3988 | 15.402 | 9.6359 | 2.946 | 26.7594 | 3.437 | 4.991 | 20.4364 | 12.4251 | 3.9034 | 45.0902 | 3.437 | 25.8624 | 24.3521 | 12.3445 | 5.4992 | 64.2011 | 3.437 | 59.7782 | 25.8438 | 12.9464 | 5.4992 | 71.6895 | 3.437 | 84.1323
t3989 | 15.402 | 9.6359 | 2.946 | 26.7594 | 3.437 | 4.991 | 20.4364 | 12.4251 | 3.9034 | 45.0902 | 3.437 | 25.8624 | 24.3521 | 12.3445 | 5.4992 | 64.2011 | 3.437 | 59.7782 | 25.8438 | 12.9464 | 5.4992 | 71.6895 | 3.437 | 84.1323
t3990 | 15.402 | 9.6359 | 2.946 | 26.7594 | 3.437 | 4.991 | 20.4364 | 12.4251 | 3.9034 | 45.0902 | 3.437 | 25.8624 | 24.3521 | 12.3445 | 5.4992 | 64.2011 | 3.437 | 59.7782 | 25.8438 | 12.9464 | 5.4992 | 71.6895 | 3.437 | 84.1323
t3991 | 15.402 | 9.6359 | 2.946 | 26.7594 | 3.437 | 4.991 | 20.4364 | 12.4251 | 3.9034 | 45.0902 | 3.437 | 25.8624 | 24.3521 | 12.3445 | 5.4992 | 64.2011 | 3.437 | 59.7782 | 25.8438 | 12.9464 | 5.4992 | 71.6895 | 3.437 | 84.1323
t3992 | 15.402 | 9.6359 | 2.946 | 26.7594 | 3.437 | 4.991 | 20.4364 | 12.4251 | 3.9034 | 45.0902 | 3.437 | 25.8624 | 24.3521 | 12.3445 | 5.4992 | 64.2011 | 3.437 | 59.7782 | 25.8438 | 12.9464 | 5.4992 | 71.6895 | 3.437 | 84.1323
t3993 | 15.402 | 9.6359 | 2.946 | 26.7594 | 3.437 | 4.991 | 20.4364 | 12.4251 | 3.9034 | 45.0902 | 3.437 | 25.8624 | 24.3521 | 12.3445 | 5.4992 | 64.2011 | 3.437 | 59.7782 | 25.8438 | 12.9464 | 5.4992 | 71.6895 | 3.437 | 84.1323
t3994 | 15.402 | 9.6359 | 2.946 | 26.7594 | 3.437 | 4.991 | 20.4364 | 12.4251 | 3.9034 | 45.0902 | 3.437 | 25.8624 | 24.3521 | 12.3445 | 5.4992 | 64.2011 | 3.437 | 59.7782 | 25.8438 | 12.9464 | 5.4992 | 71.6895 | 3.437 | 84.1323
t3995 | 15.402 | 9.6359 | 2.946 | 26.7594 | 3.437 | 4.991 | 20.4364 | 12.4251 | 3.9034 | 45.0902 | 3.437 | 25.8624 | 24.3521 | 12.3445 | 5.4992 | 64.2011 | 3.437 | 59.7782 | 25.8438 | 12.9464 | 5.4992 | 71.6895 | 3.437 | 84.1323
t3996 | 15.402 | 9.6359 | 2.946 | 26.7594 | 3.437 | 4.991 | 20.4364 | 12.4251 | 3.9034 | 45.0902 | 3.437 | 25.8624 | 24.3521 | 12.3445 | 5.4992 | 64.2011 | 3.437 | 59.7782 | 25.8438 | 12.9464 | 5.4992 | 71.6895 | 3.437 | 84.1323
t3997 | 15.402 | 9.6359 | 2.946 | 26.7594 | 3.437 | 4.991 | 20.4364 | 12.4251 | 3.9034 | 45.0902 | 3.437 | 25.8624 | 24.3521 | 12.3445 | 5.4992 | 64.2011 | 3.437 | 59.7782 | 25.8438 | 12.9464 | 5.4992 | 71.6895 | 3.437 | 84.1323
t3998 | 15.402 | 9.6359 | 2.946 | 26.7594 | 3.437 | 4.991 | 20.4364 | 12.4251 | 3.9034 | 45.0902 | 3.437 | 25.8624 | 24.3521 | 12.3445 | 5.4992 | 64.2011 | 3.437 | 59.7782 | 25.8438 | 12.9464 | 5.4992 | 71.6895 | 3.437 | 84.1323
t3999 | 15.402 | 9.6359 | 2.946 | 26.7594 | 3.437 | 4.991 | 20.4364 | 12.4251 | 3.9034 | 45.0902 | 3.437 | 25.8624 | 24.3521 | 12.3445 | 5.4992 | 64.2011 | 3.437 | 59.7782 | 25.8438 | 12.9464 | 5.4992 | 71.6895 | 3.437 | 84.1323
t4000 | 15.402 | 9.6359 | 2.946 | 26.7594 | 3.437 | 4.991 | 20.4364 | 12.4251 | 3.9034 | 45.0902 | 3.437 | 25.8624 | 24.3521 | 12.3445 | 5.4992 | 64.2011 | 3.437 | 59.7782 | 25.8438 | 12.9464 | 5.4992 | 71.6895 | 3.437 | 84.1323
t4001 | 15.402 | 9.6359 | 2.946 | 26.7594 | 3.437 | 4.991 | 20.4364 | 12.4251 | 3.9034 | 45.0902 | 3.437 | 25.8624 | 24.3521 | 12.3445 | 5.4992 | 64.2011 | 3.437 | 59.7782 | 25.8438 | 12.9464 | 5.4992 | 71.6895 | 3.437 | 84.1323
t4002 | 15.402 | 9.6359 | 2.946 | 26.7594 | 3.437 | 4.991 | 20.4364 | 12.4251 | 3.9034 | 45.0902 | 3.437 | 25.8624 | 24.3521 | 12.3445 | 5.4992 | 64.2011 | 3.437 | 59.7782 | 25.8438 | 12.9464 | 5.4992 | 71.6895 | 3.437 | 84.1323
t4003 | 15.402 | 9.6359 | 2.946 | 26.7594 | 3.437 | 4.991 | 20.4364 | 12.4251 | 3.9034 | 45.0902 | 3.437 | 25.8624 | 24.3521 | 12.3445 | 5.4992 | 64.2011 | 3.437 | 59.7782 | 25.8438 | 12.9464 | 5.4992 | 71.6895 | 3.437 | 84.1323
t4004 | 15.402 | 9.6359 | 2.946 | 26.7594 | 3.437 | 4.991 | 20.4364 | 12.4251 | 3.9034 | 45.0902 | 3.437 | 25.8624 | 24.3521 | 12.3445 | 5.4992 | 64.2011 | 3.437 | 59.7782 | 25.8438 | 12.9464 | 5.4992 | 71.6895 | 3.437 | 84.1323
t4005 | 15.402 | 9.6359 | 2.946 | 26.7594 | 3.437 | 4.991 | 20.4364 | 12.4251 | 3.9034 | 45.0902 | 3.437 | 25.8624 | 24.3521 | 12.3445 | 5.4992 | 64.2011 | 3.437 | 59.7782 | 25.8438 | 12.9464 | 5.4992 | 71.6895 | 3.437 | 84.1323
t4006 | 15.402 | 9.6359 | 2.946 | 26.7594 | 3.437 | 4.991 | 20.4364 | 12.4251 | 3.9034 | 45.0902 | 3.437 | 25.8624 | 24.3521 | 12.3445 | 5.4992 | 64.2011 | 3.437 | 59.7782 | 25.8438 | 12.9464 | 5.4992 | 71.6895 | 3.437 | 84.1323
t4007 | 15.402 | 9.6359 | 2.946 | 26.7594 | 3.437 | 4.991 | 20.4364 | 12.4251 | 3.9034 | 45.0902 | 3.437 | 25.8624 | 24.3521 | 12.3445 | 5.4992 | 64.2011 | 3.437 | 59.7782 | 25.8438 | 12.9464 | 5.4992 | 71.6895 | 3.437 | 84.1323
t4008 | 15.402 | 9.6359 | 2.946 | 26.7594 | 3.437 | 4.991 | 20.4364 | 12.4251 | 3.9034 | 45.0902 | 3.437 | 25.8624 | 24.3521 | 12.3445 | 5.4992 | 64.2011 | 3.437 | 59.7782 | 25.8438 | 12.9464 | 5.4992 | 71.6895 | 3.437 | 84.1323
t4009 | 15.402 | 9.6359 | 2.946 | 26.7594 | 3.437 | 5.0314 | 20.4364 | 12.4251 | 3.9034 | 45.0902 | 3.437 | 26.0718 | 24.3521 | 12.3445 | 5.4992 | 64.2011 | 3.437 | 60.2623 | 25.8438 | 12.9464 | 5.4992 | 71.6895 | 3.437 | 84.8136
t4010 | 15.402 | 9.6359 | 2.946 | 26.7594 | 3.437 | 5.0314 | 20.4364 | 12.4251 | 3.9034 | 45.0902 | 3.437 | 26.0718 | 24.3521 | 12.3445 | 5.4992 | 64.2011 | 3.437 | 60.2623 | 25.8438 | 12.9464 | 5.4992 | 71.6895 | 3.437 | 84.8136
t4011 | 15.402 | 9.6359 | 2.946 | 26.7594 | 3.437 | 5.0314 | 20.4364 | 12.4251 | 3.9034 | 45.0902 | 3.437 | 26.0718 | 24.3521 | 12.3445 | 5.4992 | 64.2011 | 3.437 | 60.2623 | 25.8438 | 12.9464 | 5.4992 | 71.6895 | 3.437 | 84.8136
t4012 | 15.402 | 9.6359 | 2.946 | 26.7594 | 3.437 | 5.0314 | 20.4364 | 12.4251 | 3.9034 | 45.0902 | 3.437 | 26.0718 | 24.3521 | 12.3445 | 5.4992 | 64.2011 | 3.437 | 60.2623 | 25.8438 | 12.9464 | 5.4992 | 71.6895 | 3.437 | 84.8136
t4013 | 15.402 | 9.6359 | 2.946 | 26.7594 | 3.437 | 5.0314 | 20.4364 | 12.4251 | 3.9034 | 45.0902 | 3.437 | 26.0718 | 24.3521 | 12.3445 | 5.4992 | 64.2011 | 3.437 | 60.2623 | 25.8438 | 12.9464 | 5.4992 | 71.6895 | 3.437 | 84.8136
t4014 | 15.402 | 9.6359 | 2.946 | 26.7594 | 3.437 | 5.0314 | 20.4364 | 12.4251 | 3.9034 | 45.0902 | 3.437 | 26.0718 | 24.3521 | 12.3445 | 5.4992 | 64.2011 | 3.437 | 60.2623 | 25.8438 | 12.9464 | 5.4992 | 71.6895 | 3.437 | 84.8136
t4015 | 15.402 | 9.6359 | 2.946 | 26.7594 | 3.437 | 5.0314 | 20.4364 | 12.4251 | 3.9034 | 45.0902 | 3.437 | 26.0718 | 24.3521 | 12.3445 | 5.4992 | 64.2011 | 3.437 | 60.2623 | 25.8438 | 12.9464 | 5.4992 | 71.6895 | 3.437 | 84.8136
t4016 | 15.402 | 9.6359 | 2.946 | 26.7594 | 3.437 | 5.0314 | 20.4364 | 12.4251 | 3.9034 | 45.0902 | 3.437 | 26.0718 | 24.3521 | 12.3445 | 5.4992 | 64.2011 | 3.437 | 60.2623 | 25.8438 | 12.9464 | 5.4992 | 71.6895 | 3.437 | 84.8136
t4017 | 15.402 | 9.6359 | 2.946 | 26.7594 | 3.437 | 5.0314 | 20.4364 | 12.4251 | 3.9034 | 45.0902 | 3.437 | 26.0718 | 24.3521 | 12.3445 | 5.4992 | 64.2011 | 3.437 | 60.2623 | 25.8438 | 12.9464 | 5.4992 | 71.6895 | 3.437 | 84.8136
t4018 | 15.402 | 9.6359 | 2.946 | 26.7594 | 3.437 | 5.0314 | 20.4364 | 12.4251 | 3.9034 | 45.0902 | 3.437 | 26.0718 | 24.3521 | 12.3445 | 5.4992 | 64.2011 | 3.437 | 60.2623 | 25.8438 | 12.9464 | 5.4992 | 71.6895 | 3.437 | 84.8136
t4019 | 15.402 | 9.6359 | 2.946 | 26.7594 | 3.437 | 5.0314 | 20.4364 | 12.4251 | 3.9034 | 45.0902 | 3.437 | 26.0718 | 24.3521 | 12.3445 | 5.4992 | 64.2011 | 3.437 | 60.2623 | 25.8438 | 12.9464 | 5.4992 | 71.6895 | 3.437 | 84.8136
t4020 | 15.402 | 9.6359 | 2.946 | 26.7594 | 3.437 | 5.0314 | 20.4364 | 12.4251 | 3.9034 | 45.0902 | 3.437 | 26.0718 | 24.3521 | 12.3445 | 5.4992 | 64.2011 | 3.437 | 60.2623 | 25.8438 | 12.9464 | 5.4992 | 71.6895 | 3.437 | 84.8136
t4021 | 15.402 | 9.6359 | 2.946 | 26.7594 | 3.437 | 5.0314 | 20.4364 | 12.4251 | 3.9034 | 45.0902 | 3.437 | 26.0718 | 24.3521 | 12.3445 | 5.4992 | 64.2011 | 3.437 | 60.2623 | 25.8438 | 12.9464 | 5.4992 | 71.6895 | 3.437 | 84.8136
t4022 | 15.402 | 9.6359 | 2.946 | 26.7594 | 3.437 | 5.0314 | 20.4364 | 12.4251 | 3.9034 | 45.0902 | 3.437 | 26.0718 | 24.3521 | 12.3445 | 5.4992 | 64.2011 | 3.437 | 60.2623 | 25.8438 | 12.9464 | 5.4992 | 71.6895 | 3.437 | 84.8136
t4023 | 15.402 | 9.6359 | 2.946 | 26.7594 | 3.437 | 5.0314 | 20.4364 | 12.4251 | 3.9034 | 45.0902 | 3.437 | 26.0718 | 24.3521 | 12.3445 | 5.4992 | 64.2011 | 3.437 | 60.2623 | 25.8438 | 12.9464 | 5.4992 | 71.6895 | 3.437 | 84.8136
t4024 | 15.402 | 9.6359 | 2.946 | 26.7594 | 3.437 | 5.0314 | 20.4364 | 12.4251 | 3.9034 | 45.0902 | 3.437 | 26.0718 | 24.3521 | 12.3445 | 5.4992 | 64.2011 | 3.437 | 60.2623 | 25.8438 | 12.9464 | 5.4992 | 71.6895 | 3.437 | 84.8136
t4025 | 15.402 | 9.6359 | 2.946 | 26.7594 | 3.437 | 5.0314 | 20.4364 | 12.4251 | 3.9034 | 45.0902 | 3.437 | 26.0718 | 24.3521 | 12.3445 | 5.4992 | 64.2011 | 3.437 | 60.2623 | 25.8438 | 12.9464 | 5.4992 | 71.6895 | 3.437 | 84.8136
t4026 | 15.402 | 9.6359 | 2.946 | 26.7594 | 3.437 | 5.0314 | 20.4364 | 12.4251 | 3.9034 | 45.0902 | 3.437 | 26.0718 | 24.3521 | 12.3445 | 5.4992 | 64.2011 | 3.437 | 60.2623 | 25.8438 | 12.9464 | 5.4992 | 71.6895 | 3.437 | 84.8136
t4027 | 15.402 | 9.6359 | 2.946 | 26.7594 | 3.437 | 5.0314 | 20.4364 | 12.4251 | 3.9034 | 45.0902 | 3.437 | 26.0718 | 24.3521 | 12.3445 | 5.4992 | 64.2011 | 3.437 | 60.2623 | 25.8438 | 12.9464 | 5.4992 | 71.6895 | 3.437 | 84.8136
t4028 | 15.402 | 9.6359 | 2.946 | 26.7594 | 3.437 | 5.0314 | 20.4364 | 12.4251 | 3.9034 | 45.0902 | 3.437 | 26.0718 | 24.3521 | 12.3445 | 5.4992 | 64.2011 | 3.437 | 60.2623 | 25.8438 | 12.9464 | 5.4992 | 71.6895 | 3.437 | 84.8136
t4029 | 15.402 | 9.6359 | 2.946 | 26.7594 | 3.437 | 5.0314 | 20.4364 | 12.4251 | 3.9034 | 45.0902 | 3.437 | 26.0718 | 24.3521 | 12.3445 | 5.4992 | 64.2011 | 3.437 | 60.2623 | 25.8438 | 12.9464 | 5.4992 | 71.6895 | 3.437 | 84.8136
t4030 | 15.402 | 9.6359 | 2.946 | 26.7594 | 3.437 | 5.0314 | 20.4364 | 12.4251 | 3.9034 | 45.0902 | 3.437 | 26.0718 | 24.3521 | 12.3445 | 5.4992 | 64.2011 | 3.437 | 60.2623 | 25.8438 | 12.9464 | 5.4992 | 71.6895 | 3.437 | 84.8136
t4031 | 15.402 | 9.6359 | 2.946 | 26.7594 | 3.437 | 5.0314 | 20.4364 | 12.4251 | 3.9034 | 45.0902 | 3.437 | 26.0718 | 24.3521 | 12.3445 | 5.4992 | 64.2011 | 3.437 | 60.2623 | 25.8438 | 12.9464 | 5.4992 | 71.6895 | 3.437 | 84.8136
t4032 | 15.402 | 9.6359 | 2.946 | 26.7594 | 3.437 | 5.0314 | 20.4364 | 12.4251 | 3.9034 | 45.0902 | 3.437 | 26.0718 | 24.3521 | 12.3445 | 5.4992 | 64.2011 | 3.437 | 60.2623 | 25.8438 | 12.9464 | 5.4992 | 71.6895 | 3.437 | 84.8136
t4033 | 15.402 | 9.6359 | 2.946 | 26.7594 | 3.437 | 5.018 | 20.4364 | 12.4251 | 3.9034 | 45.0902 | 3.437 | 26.002 | 24.3521 | 12.3445 | 5.4992 | 64.2011 | 3.437 | 60.1009 | 25.8438 | 12.9464 | 5.4992 | 71.6895 | 3.437 | 84.5865
t4034 | 15.402 | 9.6359 | 2.946 | 26.7594 | 3.437 | 5.018 | 20.4364 | 12.4251 | 3.9034 | 45.0902 | 3.437 | 26.002 | 24.3521 | 12.3445 | 5.4992 | 64.2011 | 3.437 | 60.1009 | 25.8438 | 12.9464 | 5.4992 | 71.6895 | 3.437 | 84.5865
t4035 | 15.402 | 9.6359 | 2.946 | 26.7594 | 3.437 | 5.018 | 20.4364 | 12.4251 | 3.9034 | 45.0902 | 3.437 | 26.002 | 24.3521 | 12.3445 | 5.4992 | 64.2011 | 3.437 | 60.1009 | 25.8438 | 12.9464 | 5.4992 | 71.6895 | 3.437 | 84.5865
t4036 | 15.402 | 9.6359 | 2.946 | 26.7594 | 3.437 | 5.018 | 20.4364 | 12.4251 | 3.9034 | 45.0902 | 3.437 | 26.002 | 24.3521 | 12.3445 | 5.4992 | 64.2011 | 3.437 | 60.1009 | 25.8438 | 12.9464 | 5.4992 | 71.6895 | 3.437 | 84.5865
t4037 | 15.402 | 9.6359 | 2.946 | 26.7594 | 3.437 | 5.018 | 20.4364 | 12.4251 | 3.9034 | 45.0902 | 3.437 | 26.002 | 24.3521 | 12.3445 | 5.4992 | 64.2011 | 3.437 | 60.1009 | 25.8438 | 12.9464 | 5.4992 | 71.6895 | 3.437 | 84.5865
t4038 | 15.402 | 9.6359 | 2.946 | 26.7594 | 3.437 | 5.018 | 20.4364 | 12.4251 | 3.9034 | 45.0902 | 3.437 | 26.002 | 24.3521 | 12.3445 | 5.4992 | 64.2011 | 3.437 | 60.1009 | 25.8438 | 12.9464 | 5.4992 | 71.6895 | 3.437 | 84.5865
t4039 | 15.402 | 9.6359 | 2.946 | 26.7594 | 3.437 | 5.018 | 20.4364 | 12.4251 | 3.9034 | 45.0902 | 3.437 | 26.002 | 24.3521 | 12.3445 | 5.4992 | 64.2011 | 3.437 | 60.1009 | 25.8438 | 12.9464 | 5.4992 | 71.6895 | 3.437 | 84.5865
t4040 | 15.402 | 9.6359 | 2.946 | 26.7594 | 3.437 | 5.018 | 20.4364 | 12.4251 | 3.9034 | 45.0902 | 3.437 | 26.002 | 24.3521 | 12.3445 | 5.4992 | 64.2011 | 3.437 | 60.1009 | 25.8438 | 12.9464 | 5.4992 | 71.6895 | 3.437 | 84.5865
t4041 | 15.402 | 9.6359 | 2.946 | 26.7594 | 3.437 | 5.018 | 20.4364 | 12.4251 | 3.9034 | 45.0902 | 3.437 | 26.002 | 24.3521 | 12.3445 | 5.4992 | 64.2011 | 3.437 | 60.1009 | 25.8438 | 12.9464 | 5.4992 | 71.6895 | 3.437 | 84.5865
t4042 | 15.402 | 9.6359 | 2.946 | 26.7594 | 3.437 | 5.018 | 20.4364 | 12.4251 | 3.9034 | 45.0902 | 3.437 | 26.002 | 24.3521 | 12.3445 | 5.4992 | 64.2011 | 3.437 | 60.1009 | 25.8438 | 12.9464 | 5.4992 | 71.6895 | 3.437 | 84.5865
t4043 | 15.402 | 9.6359 | 2.946 | 26.7594 | 3.437 | 5.018 | 20.4364 | 12.4251 | 3.9034 | 45.0902 | 3.437 | 26.002 | 24.3521 | 12.3445 | 5.4992 | 64.2011 | 3.437 | 60.1009 | 25.8438 | 12.9464 | 5.4992 | 71.6895 | 3.437 | 84.5865
t4044 | 15.402 | 9.6359 | 2.946 | 26.7594 | 3.437 | 5.018 | 20.4364 | 12.4251 | 3.9034 | 45.0902 | 3.437 | 26.002 | 24.3521 | 12.3445 | 5.4992 | 64.2011 | 3.437 | 60.1009 | 25.8438 | 12.9464 | 5.4992 | 71.6895 | 3.437 | 84.5865
t4045 | 15.402 | 9.6359 | 2.946 | 26.7594 | 3.437 | 5.018 | 20.4364 | 12.4251 | 3.9034 | 45.0902 | 3.437 | 26.002 | 24.3521 | 12.3445 | 5.4992 | 64.2011 | 3.437 | 60.1009 | 25.8438 | 12.9464 | 5.4992 | 71.6895 | 3.437 | 84.5865
t4046 | 15.402 | 9.6359 | 2.946 | 26.7594 | 3.437 | 5.018 | 20.4364 | 12.4251 | 3.9034 | 45.0902 | 3.437 | 26.002 | 24.3521 | 12.3445 | 5.4992 | 64.2011 | 3.437 | 60.1009 | 25.8438 | 12.9464 | 5.4992 | 71.6895 | 3.437 | 84.5865
t4047 | 15.402 | 9.6359 | 2.946 | 26.7594 | 3.437 | 5.018 | 20.4364 | 12.4251 | 3.9034 | 45.0902 | 3.437 | 26.002 | 24.3521 | 12.3445 | 5.4992 | 64.2011 | 3.437 | 60.1009 | 25.8438 | 12.9464 | 5.4992 | 71.6895 | 3.437 | 84.5865
t4048 | 15.402 | 9.6359 | 2.946 | 26.7594 | 3.437 | 5.018 | 20.4364 | 12.4251 | 3.9034 | 45.0902 | 3.437 | 26.002 | 24.3521 | 12.3445 | 5.4992 | 64.2011 | 3.437 | 60.1009 | 25.8438 | 12.9464 | 5.4992 | 71.6895 | 3.437 | 84.5865
t4049 | 15.402 | 9.6359 | 2.946 | 26.7594 | 3.437 | 5.018 | 20.4364 | 12.4251 | 3.9034 | 45.0902 | 3.437 | 26.002 | 24.3521 | 12.3445 | 5.4992 | 64.2011 | 3.437 | 60.1009 | 25.8438 | 12.9464 | 5.4992 | 71.6895 | 3.437 | 84.5865
t4050 | 15.402 | 9.6359 | 2.946 | 26.7594 | 3.437 | 5.018 | 20.4364 | 12.4251 | 3.9034 | 45.0902 | 3.437 | 26.002 | 24.3521 | 12.3445 | 5.4992 | 64.2011 | 3.437 | 60.1009 | 25.8438 | 12.9464 | 5.4992 | 71.6895 | 3.437 | 84.5865
t4051 | 15.402 | 9.6359 | 2.946 | 26.7594 | 3.437 | 5.018 | 20.4364 | 12.4251 | 3.9034 | 45.0902 | 3.437 | 26.002 | 24.3521 | 12.3445 | 5.4992 | 64.2011 | 3.437 | 60.1009 | 25.8438 | 12.9464 | 5.4992 | 71.6895 | 3.437 | 84.5865
t4052 | 15.402 | 9.6359 | 2.946 | 26.7594 | 3.437 | 5.018 | 20.4364 | 12.4251 | 3.9034 | 45.0902 | 3.437 | 26.002 | 24.3521 | 12.3445 | 5.4992 | 64.2011 | 3.437 | 60.1009 | 25.8438 | 12.9464 | 5.4992 | 71.6895 | 3.437 | 84.5865
t4053 | 15.402 | 9.6359 | 2.946 | 26.7594 | 3.437 | 5.018 | 20.4364 | 12.4251 | 3.9034 | 45.0902 | 3.437 | 26.002 | 24.3521 | 12.3445 | 5.4992 | 64.2011 | 3.437 | 60.1009 | 25.8438 | 12.9464 | 5.4992 | 71.6895 | 3.437 | 84.5865
t4054 | 15.402 | 9.6359 | 2.946 | 26.7594 | 3.437 | 5.018 | 20.4364 | 12.4251 | 3.9034 | 45.0902 | 3.437 | 26.002 | 24.3521 | 12.3445 | 5.4992 | 64.2011 | 3.437 | 60.1009 | 25.8438 | 12.9464 | 5.4992 | 71.6895 | 3.437 | 84.5865
t4055 | 15.402 | 9.6359 | 2.946 | 26.7594 | 3.437 | 5.018 | 20.4364 | 12.4251 | 3.9034 | 45.0902 | 3.437 | 26.002 | 24.3521 | 12.3445 | 5.4992 | 64.2011 | 3.437 | 60.1009 | 25.8438 | 12.9464 | 5.4992 | 71.6895 | 3.437 | 84.5865
t4056 | 15.402 | 9.6359 | 2.946 | 26.7594 | 3.437 | 5.018 | 20.4364 | 12.4251 | 3.9034 | 45.0902 | 3.437 | 26.002 | 24.3521 | 12.3445 | 5.4992 | 64.2011 | 3.437 | 60.1009 | 25.8438 | 12.9464 | 5.4992 | 71.6895 | 3.437 | 84.5865
t4057 | 15.402 | 9.6359 | 2.946 | 26.7594 | 3.437 | 4.991 | 20.4364 | 12.4251 | 3.9034 | 45.0902 | 3.437 | 25.8624 | 24.3521 | 12.3445 | 5.4992 | 64.2011 | 3.437 | 59.7782 | 25.8438 | 12.9464 | 5.4992 | 71.6895 | 3.437 | 84.1323
t4058 | 15.402 | 9.6359 | 2.946 | 26.7594 | 3.437 | 4.991 | 20.4364 | 12.4251 | 3.9034 | 45.0902 | 3.437 | 25.8624 | 24.3521 | 12.3445 | 5.4992 | 64.2011 | 3.437 | 59.7782 | 25.8438 | 12.9464 | 5.4992 | 71.6895 | 3.437 | 84.1323
t4059 | 15.402 | 9.6359 | 2.946 | 26.7594 | 3.437 | 4.991 | 20.4364 | 12.4251 | 3.9034 | 45.0902 | 3.437 | 25.8624 | 24.3521 | 12.3445 | 5.4992 | 64.2011 | 3.437 | 59.7782 | 25.8438 | 12.9464 | 5.4992 | 71.6895 | 3.437 | 84.1323
t4060 | 15.402 | 9.6359 | 2.946 | 26.7594 | 3.437 | 4.991 | 20.4364 | 12.4251 | 3.9034 | 45.0902 | 3.437 | 25.8624 | 24.3521 | 12.3445 | 5.4992 | 64.2011 | 3.437 | 59.7782 | 25.8438 | 12.9464 | 5.4992 | 71.6895 | 3.437 | 84.1323
t4061 | 15.402 | 9.6359 | 2.946 | 26.7594 | 3.437 | 4.991 | 20.4364 | 12.4251 | 3.9034 | 45.0902 | 3.437 | 25.8624 | 24.3521 | 12.3445 | 5.4992 | 64.2011 | 3.437 | 59.7782 | 25.8438 | 12.9464 | 5.4992 | 71.6895 | 3.437 | 84.1323
t4062 | 15.402 | 9.6359 | 2.946 | 26.7594 | 3.437 | 4.991 | 20.4364 | 12.4251 | 3.9034 | 45.0902 | 3.437 | 25.8624 | 24.3521 | 12.3445 | 5.4992 | 64.2011 | 3.437 | 59.7782 | 25.8438 | 12.9464 | 5.4992 | 71.6895 | 3.437 | 84.1323
t4063 | 15.402 | 9.6359 | 2.946 | 26.7594 | 3.437 | 4.991 | 20.4364 | 12.4251 | 3.9034 | 45.0902 | 3.437 | 25.8624 | 24.3521 | 12.3445 | 5.4992 | 64.2011 | 3.437 | 59.7782 | 25.8438 | 12.9464 | 5.4992 | 71.6895 | 3.437 | 84.1323
t4064 | 15.402 | 9.6359 | 2.946 | 26.7594 | 3.437 | 4.991 | 20.4364 | 12.4251 | 3.9034 | 45.0902 | 3.437 | 25.8624 | 24.3521 | 12.3445 | 5.4992 | 64.2011 | 3.437 | 59.7782 | 25.8438 | 12.9464 | 5.4992 | 71.6895 | 3.437 | 84.1323
t4065 | 15.402 | 9.6359 | 2.946 | 26.7594 | 3.437 | 4.991 | 20.4364 | 12.4251 | 3.9034 | 45.0902 | 3.437 | 25.8624 | 24.3521 | 12.3445 | 5.4992 | 64.2011 | 3.437 | 59.7782 | 25.8438 | 12.9464 | 5.4992 | 71.6895 | 3.437 | 84.1323
t4066 | 15.402 | 9.6359 | 2.946 | 26.7594 | 3.437 | 4.991 | 20.4364 | 12.4251 | 3.9034 | 45.0902 | 3.437 | 25.8624 | 24.3521 | 12.3445 | 5.4992 | 64.2011 | 3.437 | 59.7782 | 25.8438 | 12.9464 | 5.4992 | 71.6895 | 3.437 | 84.1323
t4067 | 15.402 | 9.6359 | 2.946 | 26.7594 | 3.437 | 4.991 | 20.4364 | 12.4251 | 3.9034 | 45.0902 | 3.437 | 25.8624 | 24.3521 | 12.3445 | 5.4992 | 64.2011 | 3.437 | 59.7782 | 25.8438 | 12.9464 | 5.4992 | 71.6895 | 3.437 | 84.1323
t4068 | 15.402 | 9.6359 | 2.946 | 26.7594 | 3.437 | 4.991 | 20.4364 | 12.4251 | 3.9034 | 45.0902 | 3.437 | 25.8624 | 24.3521 | 12.3445 | 5.4992 | 64.2011 | 3.437 | 59.7782 | 25.8438 | 12.9464 | 5.4992 | 71.6895 | 3.437 | 84.1323
t4069 | 15.402 | 9.6359 | 2.946 | 26.7594 | 3.437 | 4.991 | 20.4364 | 12.4251 | 3.9034 | 45.0902 | 3.437 | 25.8624 | 24.3521 | 12.3445 | 5.4992 | 64.2011 | 3.437 | 59.7782 | 25.8438 | 12.9464 | 5.4992 | 71.6895 | 3.437 | 84.1323
t4070 | 15.402 | 9.6359 | 2.946 | 26.7594 | 3.437 | 4.991 | 20.4364 | 12.4251 | 3.9034 | 45.0902 | 3.437 | 25.8624 | 24.3521 | 12.3445 | 5.4992 | 64.2011 | 3.437 | 59.7782 | 25.8438 | 12.9464 | 5.4992 | 71.6895 | 3.437 | 84.1323
t4071 | 15.402 | 9.6359 | 2.946 | 26.7594 | 3.437 | 4.991 | 20.4364 | 12.4251 | 3.9034 | 45.0902 | 3.437 | 25.8624 | 24.3521 | 12.3445 | 5.4992 | 64.2011 | 3.437 | 59.7782 | 25.8438 | 12.9464 | 5.4992 | 71.6895 | 3.437 | 84.1323
t4072 | 15.402 | 9.6359 | 2.946 | 26.7594 | 3.437 | 4.991 | 20.4364 | 12.4251 | 3.9034 | 45.0902 | 3.437 | 25.8624 | 24.3521 | 12.3445 | 5.4992 | 64.2011 | 3.437 | 59.7782 | 25.8438 | 12.9464 | 5.4992 | 71.6895 | 3.437 | 84.1323
t4073 | 15.402 | 9.6359 | 2.946 | 26.7594 | 3.437 | 4.991 | 20.4364 | 12.4251 | 3.9034 | 45.0902 | 3.437 | 25.8624 | 24.3521 | 12.3445 | 5.4992 | 64.2011 | 3.437 | 59.7782 | 25.8438 | 12.9464 | 5.4992 | 71.6895 | 3.437 | 84.1323
t4074 | 15.402 | 9.6359 | 2.946 | 26.7594 | 3.437 | 4.991 | 20.4364 | 12.4251 | 3.9034 | 45.0902 | 3.437 | 25.8624 | 24.3521 | 12.3445 | 5.4992 | 64.2011 | 3.437 | 59.7782 | 25.8438 | 12.9464 | 5.4992 | 71.6895 | 3.437 | 84.1323
t4075 | 15.402 | 9.6359 | 2.946 | 26.7594 | 3.437 | 4.991 | 20.4364 | 12.4251 | 3.9034 | 45.0902 | 3.437 | 25.8624 | 24.3521 | 12.3445 | 5.4992 | 64.2011 | 3.437 | 59.7782 | 25.8438 | 12.9464 | 5.4992 | 71.6895 | 3.437 | 84.1323
t4076 | 15.402 | 9.6359 | 2.946 | 26.7594 | 3.437 | 4.991 | 20.4364 | 12.4251 | 3.9034 | 45.0902 | 3.437 | 25.8624 | 24.3521 | 12.3445 | 5.4992 | 64.2011 | 3.437 | 59.7782 | 25.8438 | 12.9464 | 5.4992 | 71.6895 | 3.437 | 84.1323
t4077 | 15.402 | 9.6359 | 2.946 | 26.7594 | 3.437 | 4.991 | 20.4364 | 12.4251 | 3.9034 | 45.0902 | 3.437 | 25.8624 | 24.3521 | 12.3445 | 5.4992 | 64.2011 | 3.437 | 59.7782 | 25.8438 | 12.9464 | 5.4992 | 71.6895 | 3.437 | 84.1323
t4078 | 15.402 | 9.6359 | 2.946 | 26.7594 | 3.437 | 4.991 | 20.4364 | 12.4251 | 3.9034 | 45.0902 | 3.437 | 25.8624 | 24.3521 | 12.3445 | 5.4992 | 64.2011 | 3.437 | 59.7782 | 25.8438 | 12.9464 | 5.4992 | 71.6895 | 3.437 | 84.1323
t4079 | 15.402 | 9.6359 | 2.946 | 26.7594 | 3.437 | 4.991 | 20.4364 | 12.4251 | 3.9034 | 45.0902 | 3.437 | 25.8624 | 24.3521 | 12.3445 | 5.4992 | 64.2011 | 3.437 | 59.7782 | 25.8438 | 12.9464 | 5.4992 | 71.6895 | 3.437 | 84.1323
t4080 | 15.402 | 9.6359 | 2.946 | 26.7594 | 3.437 | 4.991 | 20.4364 | 12.4251 | 3.9034 | 45.0902 | 3.437 | 25.8624 | 24.3521 | 12.3445 | 5.4992 | 64.2011 | 3.437 | 59.7782 | 25.8438 | 12.9464 | 5.4992 | 71.6895 | 3.437 | 84.1323
t4081 | 15.402 | 9.6359 | 2.946 | 26.7594 | 3.437 | 4.991 | 20.4364 | 12.4251 | 3.9034 | 45.0902 | 3.437 | 25.8624 | 24.3521 | 12.3445 | 5.4992 | 64.2011 | 3.437 | 59.7782 | 25.8438 | 12.9464 | 5.4992 | 71.6895 | 3.437 | 84.1323
t4082 | 15.402 | 9.6359 | 2.946 | 26.7594 | 3.437 | 4.991 | 20.4364 | 12.4251 | 3.9034 | 45.0902 | 3.437 | 25.8624 | 24.3521 | 12.3445 | 5.4992 | 64.2011 | 3.437 | 59.7782 | 25.8438 | 12.9464 | 5.4992 | 71.6895 | 3.437 | 84.1323
t4083 | 15.402 | 9.6359 | 2.946 | 26.7594 | 3.437 | 4.991 | 20.4364 | 12.4251 | 3.9034 | 45.0902 | 3.437 | 25.8624 | 24.3521 | 12.3445 | 5.4992 | 64.2011 | 3.437 | 59.7782 | 25.8438 | 12.9464 | 5.4992 | 71.6895 | 3.437 | 84.1323
t4084 | 15.402 | 9.6359 | 2.946 | 26.7594 | 3.437 | 4.991 | 20.4364 | 12.4251 | 3.9034 | 45.0902 | 3.437 | 25.8624 | 24.3521 | 12.3445 | 5.4992 | 64.2011 | 3.437 | 59.7782 | 25.8438 | 12.9464 | 5.4992 | 71.6895 | 3.437 | 84.1323
t4085 | 15.402 | 9.6359 | 2.946 | 26.7594 | 3.437 | 4.991 | 20.4364 | 12.4251 | 3.9034 | 45.0902 | 3.437 | 25.8624 | 24.3521 | 12.3445 | 5.4992 | 64.2011 | 3.437 | 59.7782 | 25.8438 | 12.9464 | 5.4992 | 71.6895 | 3.437 | 84.1323
t4086 | 15.402 | 9.6359 | 2.946 | 26.7594 | 3.437 | 4.991 | 20.4364 | 12.4251 | 3.9034 | 45.0902 | 3.437 | 25.8624 | 24.3521 | 12.3445 | 5.4992 | 64.2011 | 3.437 | 59.7782 | 25.8438 | 12.9464 | 5.4992 | 71.6895 | 3.437 | 84.1323
t4087 | 15.402 | 9.6359 | 2.946 | 26.7594 | 3.437 | 4.991 | 20.4364 | 12.4251 | 3.9034 | 45.0902 | 3.437 | 25.8624 | 24.3521 | 12.3445 | 5.4992 | 64.2011 | 3.437 | 59.7782 | 25.8438 | 12.9464 | 5.4992 | 71.6895 | 3.437 | 84.1323
t4088 | 15.402 | 9.6359 | 2.946 | 26.7594 | 3.437 | 4.991 | 20.4364 | 12.4251 | 3.9034 | 45.0902 | 3.437 | 25.8624 | 24.3521 | 12.3445 | 5.4992 | 64.2011 | 3.437 | 59.7782 | 25.8438 | 12.9464 | 5.4992 | 71.6895 | 3.437 | 84.1323
t4089 | 15.402 | 9.6359 | 2.946 | 26.7594 | 3.437 | 4.991 | 20.4364 | 12.4251 | 3.9034 | 45.0902 | 3.437 | 25.8624 | 24.3521 | 12.3445 | 5.4992 | 64.2011 | 3.437 | 59.7782 | 25.8438 | 12.9464 | 5.4992 | 71.6895 | 3.437 | 84.1323
t4090 | 15.402 | 9.6359 | 2.946 | 26.7594 | 3.437 | 4.991 | 20.4364 | 12.4251 | 3.9034 | 45.0902 | 3.437 | 25.8624 | 24.3521 | 12.3445 | 5.4992 | 64.2011 | 3.437 | 59.7782 | 25.8438 | 12.9464 | 5.4992 | 71.6895 | 3.437 | 84.1323
t4091 | 15.402 | 9.6359 | 2.946 | 26.7594 | 3.437 | 4.991 | 20.4364 | 12.4251 | 3.9034 | 45.0902 | 3.437 | 25.8624 | 24.3521 | 12.3445 | 5.4992 | 64.2011 | 3.437 | 59.7782 | 25.8438 | 12.9464 | 5.4992 | 71.6895 | 3.437 | 84.1323
t4092 | 15.402 | 9.6359 | 2.946 | 26.7594 | 3.437 | 4.991 | 20.4364 | 12.4251 | 3.9034 | 45.0902 | 3.437 | 25.8624 | 24.3521 | 12.3445 | 5.4992 | 64.2011 | 3.437 | 59.7782 | 25.8438 | 12.9464 | 5.4992 | 71.6895 | 3.437 | 84.1323
t4093 | 15.402 | 9.6359 | 2.946 | 26.7594 | 3.437 | 4.991 | 20.4364 | 12.4251 | 3.9034 | 45.0902 | 3.437 | 25.8624 | 24.3521 | 12.3445 | 5.4992 | 64.2011 | 3.437 | 59.7782 | 25.8438 | 12.9464 | 5.4992 | 71.6895 | 3.437 | 84.1323
t4094 | 15.402 | 9.6359 | 2.946 | 26.7594 | 3.437 | 4.991 | 20.4364 | 12.4251 | 3.9034 | 45.0902 | 3.437 | 25.8624 | 24.3521 | 12.3445 | 5.4992 | 64.2011 | 3.437 | 59.7782 | 25.8438 | 12.9464 | 5.4992 | 71.6895 | 3.437 | 84.1323
t4095 | 15.402 | 9.6359 | 2.946 | 26.7594 | 3.437 | 4.991 | 20.4364 | 12.4251 | 3.9034 | 45.0902 | 3.437 | 25.8624 | 24.3521 | 12.3445 | 5.4992 | 64.2011 | 3.437 | 59.7782 | 25.8438 | 12.9464 | 5.4992 | 71.6895 | 3.437 | 84.1323
t4096 | 15.402 | 9.6359 | 2.946 | 26.7594 | 3.437 | 4.991 | 20.4364 | 12.4251 | 3.9034 | 45.0902 | 3.437 | 25.8624 | 24.3521 | 12.3445 | 5.4992 | 64.2011 | 3.437 | 59.7782 | 25.8438 | 12.9464 | 5.4992 | 71.6895 | 3.437 | 84.1323
t4097 | 15.402 | 9.6359 | 2.946 | 26.7594 | 3.437 | 4.991 | 20.4364 | 12.4251 | 3.9034 | 45.0902 | 3.437 | 25.8624 | 24.3521 | 12.3445 | 5.4992 | 64.2011 | 3.437 | 59.7782 | 25.8438 | 12.9464 | 5.4992 | 71.6895 | 3.437 | 84.1323
t4098 | 15.402 | 9.6359 | 2.946 | 26.7594 | 3.437 | 4.991 | 20.4364 | 12.4251 | 3.9034 | 45.0902 | 3.437 | 25.8624 | 24.3521 | 12.3445 | 5.4992 | 64.2011 | 3.437 | 59.7782 | 25.8438 | 12.9464 | 5.4992 | 71.6895 | 3.437 | 84.1323
t4099 | 15.402 | 9.6359 | 2.946 | 26.7594 | 3.437 | 4.991 | 20.4364 | 12.4251 | 3.9034 | 45.0902 | 3.437 | 25.8624 | 24.3521 | 12.3445 | 5.4992 | 64.2011 | 3.437 | 59.7782 | 25.8438 | 12.9464 | 5.4992 | 71.6895 | 3.437 | 84.1323
t4100 | 15.402 | 9.6359 | 2.946 | 26.7594 | 3.437 | 4.991 | 20.4364 | 12.4251 | 3.9034 | 45.0902 | 3.437 | 25.8624 | 24.3521 | 12.3445 | 5.4992 | 64.2011 | 3.437 | 59.7782 | 25.8438 | 12.9464 | 5.4992 | 71.6895 | 3.437 | 84.1323
t4101 | 15.402 | 9.6359 | 2.946 | 26.7594 | 3.437 | 4.991 | 20.4364 | 12.4251 | 3.9034 | 45.0902 | 3.437 | 25.8624 | 24.3521 | 12.3445 | 5.4992 | 64.2011 | 3.437 | 59.7782 | 25.8438 | 12.9464 | 5.4992 | 71.6895 | 3.437 | 84.1323
t4102 | 15.402 | 9.6359 | 2.946 | 26.7594 | 3.437 | 4.991 | 20.4364 | 12.4251 | 3.9034 | 45.0902 | 3.437 | 25.8624 | 24.3521 | 12.3445 | 5.4992 | 64.2011 | 3.437 | 59.7782 | 25.8438 | 12.9464 | 5.4992 | 71.6895 | 3.437 | 84.1323
t4103 | 15.402 | 9.6359 | 2.946 | 26.7594 | 3.437 | 4.991 | 20.4364 | 12.4251 | 3.9034 | 45.0902 | 3.437 | 25.8624 | 24.3521 | 12.3445 | 5.4992 | 64.2011 | 3.437 | 59.7782 | 25.8438 | 12.9464 | 5.4992 | 71.6895 | 3.437 | 84.1323
t4104 | 15.402 | 9.6359 | 2.946 | 26.7594 | 3.437 | 4.991 | 20.4364 | 12.4251 | 3.9034 | 45.0902 | 3.437 | 25.8624 | 24.3521 | 12.3445 | 5.4992 | 64.2011 | 3.437 | 59.7782 | 25.8438 | 12.9464 | 5.4992 | 71.6895 | 3.437 | 84.1323
t4105 | 15.402 | 9.6359 | 2.946 | 26.7594 | 3.437 | 4.991 | 20.4364 | 12.4251 | 3.9034 | 45.0902 | 3.437 | 25.8624 | 24.3521 | 12.3445 | 5.4992 | 64.2011 | 3.437 | 59.7782 | 25.8438 | 12.9464 | 5.4992 | 71.6895 | 3.437 | 84.1323
t4106 | 15.402 | 9.6359 | 2.946 | 26.7594 | 3.437 | 4.991 | 20.4364 | 12.4251 | 3.9034 | 45.0902 | 3.437 | 25.8624 | 24.3521 | 12.3445 | 5.4992 | 64.2011 | 3.437 | 59.7782 | 25.8438 | 12.9464 | 5.4992 | 71.6895 | 3.437 | 84.1323
t4107 | 15.402 | 9.6359 | 2.946 | 26.7594 | 3.437 | 4.991 | 20.4364 | 12.4251 | 3.9034 | 45.0902 | 3.437 | 25.8624 | 24.3521 | 12.3445 | 5.4992 | 64.2011 | 3.437 | 59.7782 | 25.8438 | 12.9464 | 5.4992 | 71.6895 | 3.437 | 84.1323
t4108 | 15.402 | 9.6359 | 2.946 | 26.7594 | 3.437 | 4.991 | 20.4364 | 12.4251 | 3.9034 | 45.0902 | 3.437 | 25.8624 | 24.3521 | 12.3445 | 5.4992 | 64.2011 | 3.437 | 59.7782 | 25.8438 | 12.9464 | 5.4992 | 71.6895 | 3.437 | 84.1323
t4109 | 15.402 | 9.6359 | 2.946 | 26.7594 | 3.437 | 4.991 | 20.4364 | 12.4251 | 3.9034 | 45.0902 | 3.437 | 25.8624 | 24.3521 | 12.3445 | 5.4992 | 64.2011 | 3.437 | 59.7782 | 25.8438 | 12.9464 | 5.4992 | 71.6895 | 3.437 | 84.1323
t4110 | 15.402 | 9.6359 | 2.946 | 26.7594 | 3.437 | 4.991 | 20.4364 | 12.4251 | 3.9034 | 45.0902 | 3.437 | 25.8624 | 24.3521 | 12.3445 | 5.4992 | 64.2011 | 3.437 | 59.7782 | 25.8438 | 12.9464 | 5.4992 | 71.6895 | 3.437 | 84.1323
t4111 | 15.402 | 9.6359 | 2.946 | 26.7594 | 3.437 | 4.991 | 20.4364 | 12.4251 | 3.9034 | 45.0902 | 3.437 | 25.8624 | 24.3521 | 12.3445 | 5.4992 | 64.2011 | 3.437 | 59.7782 | 25.8438 | 12.9464 | 5.4992 | 71.6895 | 3.437 | 84.1323
t4112 | 15.402 | 9.6359 | 2.946 | 26.7594 | 3.437 | 4.991 | 20.4364 | 12.4251 | 3.9034 | 45.0902 | 3.437 | 25.8624 | 24.3521 | 12.3445 | 5.4992 | 64.2011 | 3.437 | 59.7782 | 25.8438 | 12.9464 | 5.4992 | 71.6895 | 3.437 | 84.1323
t4113 | 15.402 | 9.6359 | 2.946 | 26.7594 | 3.437 | 4.991 | 20.4364 | 12.4251 | 3.9034 | 45.0902 | 3.437 | 25.8624 | 24.3521 | 12.3445 | 5.4992 | 64.2011 | 3.437 | 59.7782 | 25.8438 | 12.9464 | 5.4992 | 71.6895 | 3.437 | 84.1323
t4114 | 15.402 | 9.6359 | 2.946 | 26.7594 | 3.437 | 4.991 | 20.4364 | 12.4251 | 3.9034 | 45.0902 | 3.437 | 25.8624 | 24.3521 | 12.3445 | 5.4992 | 64.2011 | 3.437 | 59.7782 | 25.8438 | 12.9464 | 5.4992 | 71.6895 | 3.437 | 84.1323
t4115 | 15.402 | 9.6359 | 2.946 | 26.7594 | 3.437 | 4.991 | 20.4364 | 12.4251 | 3.9034 | 45.0902 | 3.437 | 25.8624 | 24.3521 | 12.3445 | 5.4992 | 64.2011 | 3.437 | 59.7782 | 25.8438 | 12.9464 | 5.4992 | 71.6895 | 3.437 | 84.1323
t4116 | 15.402 | 9.6359 | 2.946 | 26.7594 | 3.437 | 4.991 | 20.4364 | 12.4251 | 3.9034 | 45.0902 | 3.437 | 25.8624 | 24.3521 | 12.3445 | 5.4992 | 64.2011 | 3.437 | 59.7782 | 25.8438 | 12.9464 | 5.4992 | 71.6895 | 3.437 | 84.1323
t4117 | 15.402 | 9.6359 | 2.946 | 26.7594 | 3.437 | 4.991 | 20.4364 | 12.4251 | 3.9034 | 45.0902 | 3.437 | 25.8624 | 24.3521 | 12.3445 | 5.4992 | 64.2011 | 3.437 | 59.7782 | 25.8438 | 12.9464 | 5.4992 | 71.6895 | 3.437 | 84.1323
t4118 | 15.402 | 9.6359 | 2.946 | 26.7594 | 3.437 | 4.991 | 20.4364 | 12.4251 | 3.9034 | 45.0902 | 3.437 | 25.8624 | 24.3521 | 12.3445 | 5.4992 | 64.2011 | 3.437 | 59.7782 | 25.8438 | 12.9464 | 5.4992 | 71.6895 | 3.437 | 84.1323
t4119 | 15.402 | 9.6359 | 2.946 | 26.7594 | 3.437 | 4.991 | 20.4364 | 12.4251 | 3.9034 | 45.0902 | 3.437 | 25.8624 | 24.3521 | 12.3445 | 5.4992 | 64.2011 | 3.437 | 59.7782 | 25.8438 | 12.9464 | 5.4992 | 71.6895 | 3.437 | 84.1323
t4120 | 15.402 | 9.6359 | 2.946 | 26.7594 | 3.437 | 4.991 | 20.4364 | 12.4251 | 3.9034 | 45.0902 | 3.437 | 25.8624 | 24.3521 | 12.3445 | 5.4992 | 64.2011 | 3.437 | 59.7782 | 25.8438 | 12.9464 | 5.4992 | 71.6895 | 3.437 | 84.1323
t4121 | 15.402 | 9.6359 | 2.946 | 26.7594 | 3.437 | 4.991 | 20.4364 | 12.4251 | 3.9034 | 45.0902 | 3.437 | 25.8624 | 24.3521 | 12.3445 | 5.4992 | 64.2011 | 3.437 | 59.7782 | 25.8438 | 12.9464 | 5.4992 | 71.6895 | 3.437 | 84.1323
t4122 | 15.402 | 9.6359 | 2.946 | 26.7594 | 3.437 | 4.991 | 20.4364 | 12.4251 | 3.9034 | 45.0902 | 3.437 | 25.8624 | 24.3521 | 12.3445 | 5.4992 | 64.2011 | 3.437 | 59.7782 | 25.8438 | 12.9464 | 5.4992 | 71.6895 | 3.437 | 84.1323
t4123 | 15.402 | 9.6359 | 2.946 | 26.7594 | 3.437 | 4.991 | 20.4364 | 12.4251 | 3.9034 | 45.0902 | 3.437 | 25.8624 | 24.3521 | 12.3445 | 5.4992 | 64.2011 | 3.437 | 59.7782 | 25.8438 | 12.9464 | 5.4992 | 71.6895 | 3.437 | 84.1323
t4124 | 15.402 | 9.6359 | 2.946 | 26.7594 | 3.437 | 4.991 | 20.4364 | 12.4251 | 3.9034 | 45.0902 | 3.437 | 25.8624 | 24.3521 | 12.3445 | 5.4992 | 64.2011 | 3.437 | 59.7782 | 25.8438 | 12.9464 | 5.4992 | 71.6895 | 3.437 | 84.1323
t4125 | 15.402 | 9.6359 | 2.946 | 26.7594 | 3.437 | 4.991 | 20.4364 | 12.4251 | 3.9034 | 45.0902 | 3.437 | 25.8624 | 24.3521 | 12.3445 | 5.4992 | 64.2011 | 3.437 | 59.7782 | 25.8438 | 12.9464 | 5.4992 | 71.6895 | 3.437 | 84.1323
t4126 | 15.402 | 9.6359 | 2.946 | 26.7594 | 3.437 | 4.991 | 20.4364 | 12.4251 | 3.9034 | 45.0902 | 3.437 | 25.8624 | 24.3521 | 12.3445 | 5.4992 | 64.2011 | 3.437 | 59.7782 | 25.8438 | 12.9464 | 5.4992 | 71.6895 | 3.437 | 84.1323
t4127 | 15.402 | 9.6359 | 2.946 | 26.7594 | 3.437 | 4.991 | 20.4364 | 12.4251 | 3.9034 | 45.0902 | 3.437 | 25.8624 | 24.3521 | 12.3445 | 5.4992 | 64.2011 | 3.437 | 59.7782 | 25.8438 | 12.9464 | 5.4992 | 71.6895 | 3.437 | 84.1323
t4128 | 15.402 | 9.6359 | 2.946 | 26.7594 | 3.437 | 4.991 | 20.4364 | 12.4251 | 3.9034 | 45.0902 | 3.437 | 25.8624 | 24.3521 | 12.3445 | 5.4992 | 64.2011 | 3.437 | 59.7782 | 25.8438 | 12.9464 | 5.4992 | 71.6895 | 3.437 | 84.1323
t4129 | 15.402 | 9.6359 | 2.946 | 26.7594 | 3.437 | 5.0314 | 20.4364 | 12.4251 | 3.9034 | 45.0902 | 3.437 | 26.0718 | 24.3521 | 12.3445 | 5.4992 | 64.2011 | 3.437 | 60.2623 | 25.8438 | 12.9464 | 5.4992 | 71.6895 | 3.437 | 84.8136
t4130 | 15.402 | 9.6359 | 2.946 | 26.7594 | 3.437 | 5.0314 | 20.4364 | 12.4251 | 3.9034 | 45.0902 | 3.437 | 26.0718 | 24.3521 | 12.3445 | 5.4992 | 64.2011 | 3.437 | 60.2623 | 25.8438 | 12.9464 | 5.4992 | 71.6895 | 3.437 | 84.8136
t4131 | 15.402 | 9.6359 | 2.946 | 26.7594 | 3.437 | 5.0314 | 20.4364 | 12.4251 | 3.9034 | 45.0902 | 3.437 | 26.0718 | 24.3521 | 12.3445 | 5.4992 | 64.2011 | 3.437 | 60.2623 | 25.8438 | 12.9464 | 5.4992 | 71.6895 | 3.437 | 84.8136
t4132 | 15.402 | 9.6359 | 2.946 | 26.7594 | 3.437 | 5.0314 | 20.4364 | 12.4251 | 3.9034 | 45.0902 | 3.437 | 26.0718 | 24.3521 | 12.3445 | 5.4992 | 64.2011 | 3.437 | 60.2623 | 25.8438 | 12.9464 | 5.4992 | 71.6895 | 3.437 | 84.8136
t4133 | 15.402 | 9.6359 | 2.946 | 26.7594 | 3.437 | 5.0314 | 20.4364 | 12.4251 | 3.9034 | 45.0902 | 3.437 | 26.0718 | 24.3521 | 12.3445 | 5.4992 | 64.2011 | 3.437 | 60.2623 | 25.8438 | 12.9464 | 5.4992 | 71.6895 | 3.437 | 84.8136
t4134 | 15.402 | 9.6359 | 2.946 | 26.7594 | 3.437 | 5.0314 | 20.4364 | 12.4251 | 3.9034 | 45.0902 | 3.437 | 26.0718 | 24.3521 | 12.3445 | 5.4992 | 64.2011 | 3.437 | 60.2623 | 25.8438 | 12.9464 | 5.4992 | 71.6895 | 3.437 | 84.8136
t4135 | 15.402 | 9.6359 | 2.946 | 26.7594 | 3.437 | 5.0314 | 20.4364 | 12.4251 | 3.9034 | 45.0902 | 3.437 | 26.0718 | 24.3521 | 12.3445 | 5.4992 | 64.2011 | 3.437 | 60.2623 | 25.8438 | 12.9464 | 5.4992 | 71.6895 | 3.437 | 84.8136
t4136 | 15.402 | 9.6359 | 2.946 | 26.7594 | 3.437 | 5.0314 | 20.4364 | 12.4251 | 3.9034 | 45.0902 | 3.437 | 26.0718 | 24.3521 | 12.3445 | 5.4992 | 64.2011 | 3.437 | 60.2623 | 25.8438 | 12.9464 | 5.4992 | 71.6895 | 3.437 | 84.8136
t4137 | 15.402 | 9.6359 | 2.946 | 26.7594 | 3.437 | 5.0314 | 20.4364 | 12.4251 | 3.9034 | 45.0902 | 3.437 | 26.0718 | 24.3521 | 12.3445 | 5.4992 | 64.2011 | 3.437 | 60.2623 | 25.8438 | 12.9464 | 5.4992 | 71.6895 | 3.437 | 84.8136
t4138 | 15.402 | 9.6359 | 2.946 | 26.7594 | 3.437 | 5.0314 | 20.4364 | 12.4251 | 3.9034 | 45.0902 | 3.437 | 26.0718 | 24.3521 | 12.3445 | 5.4992 | 64.2011 | 3.437 | 60.2623 | 25.8438 | 12.9464 | 5.4992 | 71.6895 | 3.437 | 84.8136
t4139 | 15.402 | 9.6359 | 2.946 | 26.7594 | 3.437 | 5.0314 | 20.4364 | 12.4251 | 3.9034 | 45.0902 | 3.437 | 26.0718 | 24.3521 | 12.3445 | 5.4992 | 64.2011 | 3.437 | 60.2623 | 25.8438 | 12.9464 | 5.4992 | 71.6895 | 3.437 | 84.8136
t4140 | 15.402 | 9.6359 | 2.946 | 26.7594 | 3.437 | 5.0314 | 20.4364 | 12.4251 | 3.9034 | 45.0902 | 3.437 | 26.0718 | 24.3521 | 12.3445 | 5.4992 | 64.2011 | 3.437 | 60.2623 | 25.8438 | 12.9464 | 5.4992 | 71.6895 | 3.437 | 84.8136
t4141 | 15.402 | 9.6359 | 2.946 | 26.7594 | 3.437 | 5.0314 | 20.4364 | 12.4251 | 3.9034 | 45.0902 | 3.437 | 26.0718 | 24.3521 | 12.3445 | 5.4992 | 64.2011 | 3.437 | 60.2623 | 25.8438 | 12.9464 | 5.4992 | 71.6895 | 3.437 | 84.8136
t4142 | 15.402 | 9.6359 | 2.946 | 26.7594 | 3.437 | 5.0314 | 20.4364 | 12.4251 | 3.9034 | 45.0902 | 3.437 | 26.0718 | 24.3521 | 12.3445 | 5.4992 | 64.2011 | 3.437 | 60.2623 | 25.8438 | 12.9464 | 5.4992 | 71.6895 | 3.437 | 84.8136
t4143 | 15.402 | 9.6359 | 2.946 | 26.7594 | 3.437 | 5.0314 | 20.4364 | 12.4251 | 3.9034 | 45.0902 | 3.437 | 26.0718 | 24.3521 | 12.3445 | 5.4992 | 64.2011 | 3.437 | 60.2623 | 25.8438 | 12.9464 | 5.4992 | 71.6895 | 3.437 | 84.8136
t4144 | 15.402 | 9.6359 | 2.946 | 26.7594 | 3.437 | 5.0314 | 20.4364 | 12.4251 | 3.9034 | 45.0902 | 3.437 | 26.0718 | 24.3521 | 12.3445 | 5.4992 | 64.2011 | 3.437 | 60.2623 | 25.8438 | 12.9464 | 5.4992 | 71.6895 | 3.437 | 84.8136
t4145 | 15.402 | 9.6359 | 2.946 | 26.7594 | 3.437 | 5.0314 | 20.4364 | 12.4251 | 3.9034 | 45.0902 | 3.437 | 26.0718 | 24.3521 | 12.3445 | 5.4992 | 64.2011 | 3.437 | 60.2623 | 25.8438 | 12.9464 | 5.4992 | 71.6895 | 3.437 | 84.8136
t4146 | 15.402 | 9.6359 | 2.946 | 26.7594 | 3.437 | 5.0314 | 20.4364 | 12.4251 | 3.9034 | 45.0902 | 3.437 | 26.0718 | 24.3521 | 12.3445 | 5.4992 | 64.2011 | 3.437 | 60.2623 | 25.8438 | 12.9464 | 5.4992 | 71.6895 | 3.437 | 84.8136
t4147 | 15.402 | 9.6359 | 2.946 | 26.7594 | 3.437 | 5.0314 | 20.4364 | 12.4251 | 3.9034 | 45.0902 | 3.437 | 26.0718 | 24.3521 | 12.3445 | 5.4992 | 64.2011 | 3.437 | 60.2623 | 25.8438 | 12.9464 | 5.4992 | 71.6895 | 3.437 | 84.8136
t4148 | 15.402 | 9.6359 | 2.946 | 26.7594 | 3.437 | 5.0314 | 20.4364 | 12.4251 | 3.9034 | 45.0902 | 3.437 | 26.0718 | 24.3521 | 12.3445 | 5.4992 | 64.2011 | 3.437 | 60.2623 | 25.8438 | 12.9464 | 5.4992 | 71.6895 | 3.437 | 84.8136
t4149 | 15.402 | 9.6359 | 2.946 | 26.7594 | 3.437 | 5.0314 | 20.4364 | 12.4251 | 3.9034 | 45.0902 | 3.437 | 26.0718 | 24.3521 | 12.3445 | 5.4992 | 64.2011 | 3.437 | 60.2623 | 25.8438 | 12.9464 | 5.4992 | 71.6895 | 3.437 | 84.8136
t4150 | 15.402 | 9.6359 | 2.946 | 26.7594 | 3.437 | 5.0314 | 20.4364 | 12.4251 | 3.9034 | 45.0902 | 3.437 | 26.0718 | 24.3521 | 12.3445 | 5.4992 | 64.2011 | 3.437 | 60.2623 | 25.8438 | 12.9464 | 5.4992 | 71.6895 | 3.437 | 84.8136
t4151 | 15.402 | 9.6359 | 2.946 | 26.7594 | 3.437 | 5.0314 | 20.4364 | 12.4251 | 3.9034 | 45.0902 | 3.437 | 26.0718 | 24.3521 | 12.3445 | 5.4992 | 64.2011 | 3.437 | 60.2623 | 25.8438 | 12.9464 | 5.4992 | 71.6895 | 3.437 | 84.8136
t4152 | 15.402 | 9.6359 | 2.946 | 26.7594 | 3.437 | 5.0314 | 20.4364 | 12.4251 | 3.9034 | 45.0902 | 3.437 | 26.0718 | 24.3521 | 12.3445 | 5.4992 | 64.2011 | 3.437 | 60.2623 | 25.8438 | 12.9464 | 5.4992 | 71.6895 | 3.437 | 84.8136
t4153 | 15.402 | 9.6359 | 2.946 | 26.7594 | 3.437 | 5.0449 | 20.4364 | 12.4251 | 3.9034 | 45.0902 | 3.437 | 26.1416 | 24.3521 | 12.3445 | 5.4992 | 64.2011 | 3.437 | 60.4236 | 25.8438 | 12.9464 | 5.4992 | 71.6895 | 3.437 | 85.0407
t4154 | 15.402 | 9.6359 | 2.946 | 26.7594 | 3.437 | 5.0449 | 20.4364 | 12.4251 | 3.9034 | 45.0902 | 3.437 | 26.1416 | 24.3521 | 12.3445 | 5.4992 | 64.2011 | 3.437 | 60.4236 | 25.8438 | 12.9464 | 5.4992 | 71.6895 | 3.437 | 85.0407
t4155 | 15.402 | 9.6359 | 2.946 | 26.7594 | 3.437 | 5.0449 | 20.4364 | 12.4251 | 3.9034 | 45.0902 | 3.437 | 26.1416 | 24.3521 | 12.3445 | 5.4992 | 64.2011 | 3.437 | 60.4236 | 25.8438 | 12.9464 | 5.4992 | 71.6895 | 3.437 | 85.0407
t4156 | 15.402 | 9.6359 | 2.946 | 26.7594 | 3.437 | 5.0449 | 20.4364 | 12.4251 | 3.9034 | 45.0902 | 3.437 | 26.1416 | 24.3521 | 12.3445 | 5.4992 | 64.2011 | 3.437 | 60.4236 | 25.8438 | 12.9464 | 5.4992 | 71.6895 | 3.437 | 85.0407
t4157 | 15.402 | 9.6359 | 2.946 | 26.7594 | 3.437 | 5.0449 | 20.4364 | 12.4251 | 3.9034 | 45.0902 | 3.437 | 26.1416 | 24.3521 | 12.3445 | 5.4992 | 64.2011 | 3.437 | 60.4236 | 25.8438 | 12.9464 | 5.4992 | 71.6895 | 3.437 | 85.0407
t4158 | 15.402 | 9.6359 | 2.946 | 26.7594 | 3.437 | 5.0449 | 20.4364 | 12.4251 | 3.9034 | 45.0902 | 3.437 | 26.1416 | 24.3521 | 12.3445 | 5.4992 | 64.2011 | 3.437 | 60.4236 | 25.8438 | 12.9464 | 5.4992 | 71.6895 | 3.437 | 85.0407
t4159 | 15.402 | 9.6359 | 2.946 | 26.7594 | 3.437 | 5.0449 | 20.4364 | 12.4251 | 3.9034 | 45.0902 | 3.437 | 26.1416 | 24.3521 | 12.3445 | 5.4992 | 64.2011 | 3.437 | 60.4236 | 25.8438 | 12.9464 | 5.4992 | 71.6895 | 3.437 | 85.0407
t4160 | 15.402 | 9.6359 | 2.946 | 26.7594 | 3.437 | 5.0449 | 20.4364 | 12.4251 | 3.9034 | 45.0902 | 3.437 | 26.1416 | 24.3521 | 12.3445 | 5.4992 | 64.2011 | 3.437 | 60.4236 | 25.8438 | 12.9464 | 5.4992 | 71.6895 | 3.437 | 85.0407
t4161 | 15.402 | 9.6359 | 2.946 | 26.7594 | 3.437 | 5.0449 | 20.4364 | 12.4251 | 3.9034 | 45.0902 | 3.437 | 26.1416 | 24.3521 | 12.3445 | 5.4992 | 64.2011 | 3.437 | 60.4236 | 25.8438 | 12.9464 | 5.4992 | 71.6895 | 3.437 | 85.0407
t4162 | 15.402 | 9.6359 | 2.946 | 26.7594 | 3.437 | 5.0449 | 20.4364 | 12.4251 | 3.9034 | 45.0902 | 3.437 | 26.1416 | 24.3521 | 12.3445 | 5.4992 | 64.2011 | 3.437 | 60.4236 | 25.8438 | 12.9464 | 5.4992 | 71.6895 | 3.437 | 85.0407
t4163 | 15.402 | 9.6359 | 2.946 | 26.7594 | 3.437 | 5.0449 | 20.4364 | 12.4251 | 3.9034 | 45.0902 | 3.437 | 26.1416 | 24.3521 | 12.3445 | 5.4992 | 64.2011 | 3.437 | 60.4236 | 25.8438 | 12.9464 | 5.4992 | 71.6895 | 3.437 | 85.0407
t4164 | 15.402 | 9.6359 | 2.946 | 26.7594 | 3.437 | 5.0449 | 20.4364 | 12.4251 | 3.9034 | 45.0902 | 3.437 | 26.1416 | 24.3521 | 12.3445 | 5.4992 | 64.2011 | 3.437 | 60.4236 | 25.8438 | 12.9464 | 5.4992 | 71.6895 | 3.437 | 85.0407
t4165 | 15.402 | 9.6359 | 2.946 | 26.7594 | 3.437 | 5.0449 | 20.4364 | 12.4251 | 3.9034 | 45.0902 | 3.437 | 26.1416 | 24.3521 | 12.3445 | 5.4992 | 64.2011 | 3.437 | 60.4236 | 25.8438 | 12.9464 | 5.4992 | 71.6895 | 3.437 | 85.0407
t4166 | 15.402 | 9.6359 | 2.946 | 26.7594 | 3.437 | 5.0449 | 20.4364 | 12.4251 | 3.9034 | 45.0902 | 3.437 | 26.1416 | 24.3521 | 12.3445 | 5.4992 | 64.2011 | 3.437 | 60.4236 | 25.8438 | 12.9464 | 5.4992 | 71.6895 | 3.437 | 85.0407
t4167 | 15.402 | 9.6359 | 2.946 | 26.7594 | 3.437 | 5.0449 | 20.4364 | 12.4251 | 3.9034 | 45.0902 | 3.437 | 26.1416 | 24.3521 | 12.3445 | 5.4992 | 64.2011 | 3.437 | 60.4236 | 25.8438 | 12.9464 | 5.4992 | 71.6895 | 3.437 | 85.0407
t4168 | 15.402 | 9.6359 | 2.946 | 26.7594 | 3.437 | 5.0449 | 20.4364 | 12.4251 | 3.9034 | 45.0902 | 3.437 | 26.1416 | 24.3521 | 12.3445 | 5.4992 | 64.2011 | 3.437 | 60.4236 | 25.8438 | 12.9464 | 5.4992 | 71.6895 | 3.437 | 85.0407
t4169 | 15.402 | 9.6359 | 2.946 | 26.7594 | 3.437 | 5.0449 | 20.4364 | 12.4251 | 3.9034 | 45.0902 | 3.437 | 26.1416 | 24.3521 | 12.3445 | 5.4992 | 64.2011 | 3.437 | 60.4236 | 25.8438 | 12.9464 | 5.4992 | 71.6895 | 3.437 | 85.0407
t4170 | 15.402 | 9.6359 | 2.946 | 26.7594 | 3.437 | 5.0449 | 20.4364 | 12.4251 | 3.9034 | 45.0902 | 3.437 | 26.1416 | 24.3521 | 12.3445 | 5.4992 | 64.2011 | 3.437 | 60.4236 | 25.8438 | 12.9464 | 5.4992 | 71.6895 | 3.437 | 85.0407
t4171 | 15.402 | 9.6359 | 2.946 | 26.7594 | 3.437 | 5.0449 | 20.4364 | 12.4251 | 3.9034 | 45.0902 | 3.437 | 26.1416 | 24.3521 | 12.3445 | 5.4992 | 64.2011 | 3.437 | 60.4236 | 25.8438 | 12.9464 | 5.4992 | 71.6895 | 3.437 | 85.0407
t4172 | 15.402 | 9.6359 | 2.946 | 26.7594 | 3.437 | 5.0449 | 20.4364 | 12.4251 | 3.9034 | 45.0902 | 3.437 | 26.1416 | 24.3521 | 12.3445 | 5.4992 | 64.2011 | 3.437 | 60.4236 | 25.8438 | 12.9464 | 5.4992 | 71.6895 | 3.437 | 85.0407
t4173 | 15.402 | 9.6359 | 2.946 | 26.7594 | 3.437 | 5.0449 | 20.4364 | 12.4251 | 3.9034 | 45.0902 | 3.437 | 26.1416 | 24.3521 | 12.3445 | 5.4992 | 64.2011 | 3.437 | 60.4236 | 25.8438 | 12.9464 | 5.4992 | 71.6895 | 3.437 | 85.0407
t4174 | 15.402 | 9.6359 | 2.946 | 26.7594 | 3.437 | 5.0449 | 20.4364 | 12.4251 | 3.9034 | 45.0902 | 3.437 | 26.1416 | 24.3521 | 12.3445 | 5.4992 | 64.2011 | 3.437 | 60.4236 | 25.8438 | 12.9464 | 5.4992 | 71.6895 | 3.437 | 85.0407
t4175 | 15.402 | 9.6359 | 2.946 | 26.7594 | 3.437 | 5.0449 | 20.4364 | 12.4251 | 3.9034 | 45.0902 | 3.437 | 26.1416 | 24.3521 | 12.3445 | 5.4992 | 64.2011 | 3.437 | 60.4236 | 25.8438 | 12.9464 | 5.4992 | 71.6895 | 3.437 | 85.0407
t4176 | 15.402 | 9.6359 | 2.946 | 26.7594 | 3.437 | 5.0449 | 20.4364 | 12.4251 | 3.9034 | 45.0902 | 3.437 | 26.1416 | 24.3521 | 12.3445 | 5.4992 | 64.2011 | 3.437 | 60.4236 | 25.8438 | 12.9464 | 5.4992 | 71.6895 | 3.437 | 85.0407
t4177 | 15.402 | 9.6359 | 2.946 | 26.7594 | 3.437 | 5.0382 | 20.4364 | 12.4251 | 3.9034 | 45.0902 | 3.437 | 26.1067 | 24.3521 | 12.3445 | 5.4992 | 64.2011 | 3.437 | 60.3429 | 25.8438 | 12.9464 | 5.4992 | 71.6895 | 3.437 | 84.9271
t4178 | 15.402 | 9.6359 | 2.946 | 26.7594 | 3.437 | 5.0382 | 20.4364 | 12.4251 | 3.9034 | 45.0902 | 3.437 | 26.1067 | 24.3521 | 12.3445 | 5.4992 | 64.2011 | 3.437 | 60.3429 | 25.8438 | 12.9464 | 5.4992 | 71.6895 | 3.437 | 84.9271
t4179 | 15.402 | 9.6359 | 2.946 | 26.7594 | 3.437 | 5.0382 | 20.4364 | 12.4251 | 3.9034 | 45.0902 | 3.437 | 26.1067 | 24.3521 | 12.3445 | 5.4992 | 64.2011 | 3.437 | 60.3429 | 25.8438 | 12.9464 | 5.4992 | 71.6895 | 3.437 | 84.9271
t4180 | 15.402 | 9.6359 | 2.946 | 26.7594 | 3.437 | 5.0382 | 20.4364 | 12.4251 | 3.9034 | 45.0902 | 3.437 | 26.1067 | 24.3521 | 12.3445 | 5.4992 | 64.2011 | 3.437 | 60.3429 | 25.8438 | 12.9464 | 5.4992 | 71.6895 | 3.437 | 84.9271
t4181 | 15.402 | 9.6359 | 2.946 | 26.7594 | 3.437 | 5.0382 | 20.4364 | 12.4251 | 3.9034 | 45.0902 | 3.437 | 26.1067 | 24.3521 | 12.3445 | 5.4992 | 64.2011 | 3.437 | 60.3429 | 25.8438 | 12.9464 | 5.4992 | 71.6895 | 3.437 | 84.9271
t4182 | 15.402 | 9.6359 | 2.946 | 26.7594 | 3.437 | 5.0382 | 20.4364 | 12.4251 | 3.9034 | 45.0902 | 3.437 | 26.1067 | 24.3521 | 12.3445 | 5.4992 | 64.2011 | 3.437 | 60.3429 | 25.8438 | 12.9464 | 5.4992 | 71.6895 | 3.437 | 84.9271
t4183 | 15.402 | 9.6359 | 2.946 | 26.7594 | 3.437 | 5.0382 | 20.4364 | 12.4251 | 3.9034 | 45.0902 | 3.437 | 26.1067 | 24.3521 | 12.3445 | 5.4992 | 64.2011 | 3.437 | 60.3429 | 25.8438 | 12.9464 | 5.4992 | 71.6895 | 3.437 | 84.9271
t4184 | 15.402 | 9.6359 | 2.946 | 26.7594 | 3.437 | 5.0382 | 20.4364 | 12.4251 | 3.9034 | 45.0902 | 3.437 | 26.1067 | 24.3521 | 12.3445 | 5.4992 | 64.2011 | 3.437 | 60.3429 | 25.8438 | 12.9464 | 5.4992 | 71.6895 | 3.437 | 84.9271
t4185 | 15.402 | 9.6359 | 2.946 | 26.7594 | 3.437 | 5.0382 | 20.4364 | 12.4251 | 3.9034 | 45.0902 | 3.437 | 26.1067 | 24.3521 | 12.3445 | 5.4992 | 64.2011 | 3.437 | 60.3429 | 25.8438 | 12.9464 | 5.4992 | 71.6895 | 3.437 | 84.9271
t4186 | 15.402 | 9.6359 | 2.946 | 26.7594 | 3.437 | 5.0382 | 20.4364 | 12.4251 | 3.9034 | 45.0902 | 3.437 | 26.1067 | 24.3521 | 12.3445 | 5.4992 | 64.2011 | 3.437 | 60.3429 | 25.8438 | 12.9464 | 5.4992 | 71.6895 | 3.437 | 84.9271
t4187 | 15.402 | 9.6359 | 2.946 | 26.7594 | 3.437 | 5.0382 | 20.4364 | 12.4251 | 3.9034 | 45.0902 | 3.437 | 26.1067 | 24.3521 | 12.3445 | 5.4992 | 64.2011 | 3.437 | 60.3429 | 25.8438 | 12.9464 | 5.4992 | 71.6895 | 3.437 | 84.9271
t4188 | 15.402 | 9.6359 | 2.946 | 26.7594 | 3.437 | 5.0382 | 20.4364 | 12.4251 | 3.9034 | 45.0902 | 3.437 | 26.1067 | 24.3521 | 12.3445 | 5.4992 | 64.2011 | 3.437 | 60.3429 | 25.8438 | 12.9464 | 5.4992 | 71.6895 | 3.437 | 84.9271
t4189 | 15.402 | 9.6359 | 2.946 | 26.7594 | 3.437 | 5.0382 | 20.4364 | 12.4251 | 3.9034 | 45.0902 | 3.437 | 26.1067 | 24.3521 | 12.3445 | 5.4992 | 64.2011 | 3.437 | 60.3429 | 25.8438 | 12.9464 | 5.4992 | 71.6895 | 3.437 | 84.9271
t4190 | 15.402 | 9.6359 | 2.946 | 26.7594 | 3.437 | 5.0382 | 20.4364 | 12.4251 | 3.9034 | 45.0902 | 3.437 | 26.1067 | 24.3521 | 12.3445 | 5.4992 | 64.2011 | 3.437 | 60.3429 | 25.8438 | 12.9464 | 5.4992 | 71.6895 | 3.437 | 84.9271
t4191 | 15.402 | 9.6359 | 2.946 | 26.7594 | 3.437 | 5.0382 | 20.4364 | 12.4251 | 3.9034 | 45.0902 | 3.437 | 26.1067 | 24.3521 | 12.3445 | 5.4992 | 64.2011 | 3.437 | 60.3429 | 25.8438 | 12.9464 | 5.4992 | 71.6895 | 3.437 | 84.9271
t4192 | 15.402 | 9.6359 | 2.946 | 26.7594 | 3.437 | 5.0382 | 20.4364 | 12.4251 | 3.9034 | 45.0902 | 3.437 | 26.1067 | 24.3521 | 12.3445 | 5.4992 | 64.2011 | 3.437 | 60.3429 | 25.8438 | 12.9464 | 5.4992 | 71.6895 | 3.437 | 84.9271
t4193 | 15.402 | 9.6359 | 2.946 | 26.7594 | 3.437 | 5.0382 | 20.4364 | 12.4251 | 3.9034 | 45.0902 | 3.437 | 26.1067 | 24.3521 | 12.3445 | 5.4992 | 64.2011 | 3.437 | 60.3429 | 25.8438 | 12.9464 | 5.4992 | 71.6895 | 3.437 | 84.9271
t4194 | 15.402 | 9.6359 | 2.946 | 26.7594 | 3.437 | 5.0382 | 20.4364 | 12.4251 | 3.9034 | 45.0902 | 3.437 | 26.1067 | 24.3521 | 12.3445 | 5.4992 | 64.2011 | 3.437 | 60.3429 | 25.8438 | 12.9464 | 5.4992 | 71.6895 | 3.437 | 84.9271
t4195 | 15.402 | 9.6359 | 2.946 | 26.7594 | 3.437 | 5.0382 | 20.4364 | 12.4251 | 3.9034 | 45.0902 | 3.437 | 26.1067 | 24.3521 | 12.3445 | 5.4992 | 64.2011 | 3.437 | 60.3429 | 25.8438 | 12.9464 | 5.4992 | 71.6895 | 3.437 | 84.9271
t4196 | 15.402 | 9.6359 | 2.946 | 26.7594 | 3.437 | 5.0382 | 20.4364 | 12.4251 | 3.9034 | 45.0902 | 3.437 | 26.1067 | 24.3521 | 12.3445 | 5.4992 | 64.2011 | 3.437 | 60.3429 | 25.8438 | 12.9464 | 5.4992 | 71.6895 | 3.437 | 84.9271
t4197 | 15.402 | 9.6359 | 2.946 | 26.7594 | 3.437 | 5.0382 | 20.4364 | 12.4251 | 3.9034 | 45.0902 | 3.437 | 26.1067 | 24.3521 | 12.3445 | 5.4992 | 64.2011 | 3.437 | 60.3429 | 25.8438 | 12.9464 | 5.4992 | 71.6895 | 3.437 | 84.9271
t4198 | 15.402 | 9.6359 | 2.946 | 26.7594 | 3.437 | 5.0382 | 20.4364 | 12.4251 | 3.9034 | 45.0902 | 3.437 | 26.1067 | 24.3521 | 12.3445 | 5.4992 | 64.2011 | 3.437 | 60.3429 | 25.8438 | 12.9464 | 5.4992 | 71.6895 | 3.437 | 84.9271
t4199 | 15.402 | 9.6359 | 2.946 | 26.7594 | 3.437 | 5.0382 | 20.4364 | 12.4251 | 3.9034 | 45.0902 | 3.437 | 26.1067 | 24.3521 | 12.3445 | 5.4992 | 64.2011 | 3.437 | 60.3429 | 25.8438 | 12.9464 | 5.4992 | 71.6895 | 3.437 | 84.9271
t4200 | 15.402 | 9.6359 | 2.946 | 26.7594 | 3.437 | 5.0382 | 20.4364 | 12.4251 | 3.9034 | 45.0902 | 3.437 | 26.1067 | 24.3521 | 12.3445 | 5.4992 | 64.2011 | 3.437 | 60.3429 | 25.8438 | 12.9464 | 5.4992 | 71.6895 | 3.437 | 84.9271
t4201 | 15.402 | 9.6359 | 2.946 | 26.7594 | 3.437 | 5.0786 | 20.4364 | 12.4251 | 3.9034 | 45.0902 | 3.437 | 26.3161 | 24.3521 | 12.3445 | 5.4992 | 64.2011 | 3.437 | 60.827 | 25.8438 | 12.9464 | 5.4992 | 71.6895 | 3.437 | 85.6083
t4202 | 15.402 | 9.6359 | 2.946 | 26.7594 | 3.437 | 5.0786 | 20.4364 | 12.4251 | 3.9034 | 45.0902 | 3.437 | 26.3161 | 24.3521 | 12.3445 | 5.4992 | 64.2011 | 3.437 | 60.827 | 25.8438 | 12.9464 | 5.4992 | 71.6895 | 3.437 | 85.6083
t4203 | 15.402 | 9.6359 | 2.946 | 26.7594 | 3.437 | 5.0786 | 20.4364 | 12.4251 | 3.9034 | 45.0902 | 3.437 | 26.3161 | 24.3521 | 12.3445 | 5.4992 | 64.2011 | 3.437 | 60.827 | 25.8438 | 12.9464 | 5.4992 | 71.6895 | 3.437 | 85.6083
t4204 | 15.402 | 9.6359 | 2.946 | 26.7594 | 3.437 | 5.0786 | 20.4364 | 12.4251 | 3.9034 | 45.0902 | 3.437 | 26.3161 | 24.3521 | 12.3445 | 5.4992 | 64.2011 | 3.437 | 60.827 | 25.8438 | 12.9464 | 5.4992 | 71.6895 | 3.437 | 85.6083
t4205 | 15.402 | 9.6359 | 2.946 | 26.7594 | 3.437 | 5.0786 | 20.4364 | 12.4251 | 3.9034 | 45.0902 | 3.437 | 26.3161 | 24.3521 | 12.3445 | 5.4992 | 64.2011 | 3.437 | 60.827 | 25.8438 | 12.9464 | 5.4992 | 71.6895 | 3.437 | 85.6083
t4206 | 15.402 | 9.6359 | 2.946 | 26.7594 | 3.437 | 5.0786 | 20.4364 | 12.4251 | 3.9034 | 45.0902 | 3.437 | 26.3161 | 24.3521 | 12.3445 | 5.4992 | 64.2011 | 3.437 | 60.827 | 25.8438 | 12.9464 | 5.4992 | 71.6895 | 3.437 | 85.6083
t4207 | 15.402 | 9.6359 | 2.946 | 26.7594 | 3.437 | 5.0786 | 20.4364 | 12.4251 | 3.9034 | 45.0902 | 3.437 | 26.3161 | 24.3521 | 12.3445 | 5.4992 | 64.2011 | 3.437 | 60.827 | 25.8438 | 12.9464 | 5.4992 | 71.6895 | 3.437 | 85.6083
t4208 | 15.402 | 9.6359 | 2.946 | 26.7594 | 3.437 | 5.0786 | 20.4364 | 12.4251 | 3.9034 | 45.0902 | 3.437 | 26.3161 | 24.3521 | 12.3445 | 5.4992 | 64.2011 | 3.437 | 60.827 | 25.8438 | 12.9464 | 5.4992 | 71.6895 | 3.437 | 85.6083
t4209 | 15.402 | 9.6359 | 2.946 | 26.7594 | 3.437 | 5.0786 | 20.4364 | 12.4251 | 3.9034 | 45.0902 | 3.437 | 26.3161 | 24.3521 | 12.3445 | 5.4992 | 64.2011 | 3.437 | 60.827 | 25.8438 | 12.9464 | 5.4992 | 71.6895 | 3.437 | 85.6083
t4210 | 15.402 | 9.6359 | 2.946 | 26.7594 | 3.437 | 5.0786 | 20.4364 | 12.4251 | 3.9034 | 45.0902 | 3.437 | 26.3161 | 24.3521 | 12.3445 | 5.4992 | 64.2011 | 3.437 | 60.827 | 25.8438 | 12.9464 | 5.4992 | 71.6895 | 3.437 | 85.6083
t4211 | 15.402 | 9.6359 | 2.946 | 26.7594 | 3.437 | 5.0786 | 20.4364 | 12.4251 | 3.9034 | 45.0902 | 3.437 | 26.3161 | 24.3521 | 12.3445 | 5.4992 | 64.2011 | 3.437 | 60.827 | 25.8438 | 12.9464 | 5.4992 | 71.6895 | 3.437 | 85.6083
t4212 | 15.402 | 9.6359 | 2.946 | 26.7594 | 3.437 | 5.0786 | 20.4364 | 12.4251 | 3.9034 | 45.0902 | 3.437 | 26.3161 | 24.3521 | 12.3445 | 5.4992 | 64.2011 | 3.437 | 60.827 | 25.8438 | 12.9464 | 5.4992 | 71.6895 | 3.437 | 85.6083
t4213 | 15.402 | 9.6359 | 2.946 | 26.7594 | 3.437 | 5.0786 | 20.4364 | 12.4251 | 3.9034 | 45.0902 | 3.437 | 26.3161 | 24.3521 | 12.3445 | 5.4992 | 64.2011 | 3.437 | 60.827 | 25.8438 | 12.9464 | 5.4992 | 71.6895 | 3.437 | 85.6083
t4214 | 15.402 | 9.6359 | 2.946 | 26.7594 | 3.437 | 5.0786 | 20.4364 | 12.4251 | 3.9034 | 45.0902 | 3.437 | 26.3161 | 24.3521 | 12.3445 | 5.4992 | 64.2011 | 3.437 | 60.827 | 25.8438 | 12.9464 | 5.4992 | 71.6895 | 3.437 | 85.6083
t4215 | 15.402 | 9.6359 | 2.946 | 26.7594 | 3.437 | 5.0786 | 20.4364 | 12.4251 | 3.9034 | 45.0902 | 3.437 | 26.3161 | 24.3521 | 12.3445 | 5.4992 | 64.2011 | 3.437 | 60.827 | 25.8438 | 12.9464 | 5.4992 | 71.6895 | 3.437 | 85.6083
t4216 | 15.402 | 9.6359 | 2.946 | 26.7594 | 3.437 | 5.0786 | 20.4364 | 12.4251 | 3.9034 | 45.0902 | 3.437 | 26.3161 | 24.3521 | 12.3445 | 5.4992 | 64.2011 | 3.437 | 60.827 | 25.8438 | 12.9464 | 5.4992 | 71.6895 | 3.437 | 85.6083
t4217 | 15.402 | 9.6359 | 2.946 | 26.7594 | 3.437 | 5.0786 | 20.4364 | 12.4251 | 3.9034 | 45.0902 | 3.437 | 26.3161 | 24.3521 | 12.3445 | 5.4992 | 64.2011 | 3.437 | 60.827 | 25.8438 | 12.9464 | 5.4992 | 71.6895 | 3.437 | 85.6083
t4218 | 15.402 | 9.6359 | 2.946 | 26.7594 | 3.437 | 5.0786 | 20.4364 | 12.4251 | 3.9034 | 45.0902 | 3.437 | 26.3161 | 24.3521 | 12.3445 | 5.4992 | 64.2011 | 3.437 | 60.827 | 25.8438 | 12.9464 | 5.4992 | 71.6895 | 3.437 | 85.6083
t4219 | 15.402 | 9.6359 | 2.946 | 26.7594 | 3.437 | 5.0786 | 20.4364 | 12.4251 | 3.9034 | 45.0902 | 3.437 | 26.3161 | 24.3521 | 12.3445 | 5.4992 | 64.2011 | 3.437 | 60.827 | 25.8438 | 12.9464 | 5.4992 | 71.6895 | 3.437 | 85.6083
t4220 | 15.402 | 9.6359 | 2.946 | 26.7594 | 3.437 | 5.0786 | 20.4364 | 12.4251 | 3.9034 | 45.0902 | 3.437 | 26.3161 | 24.3521 | 12.3445 | 5.4992 | 64.2011 | 3.437 | 60.827 | 25.8438 | 12.9464 | 5.4992 | 71.6895 | 3.437 | 85.6083
t4221 | 15.402 | 9.6359 | 2.946 | 26.7594 | 3.437 | 5.0786 | 20.4364 | 12.4251 | 3.9034 | 45.0902 | 3.437 | 26.3161 | 24.3521 | 12.3445 | 5.4992 | 64.2011 | 3.437 | 60.827 | 25.8438 | 12.9464 | 5.4992 | 71.6895 | 3.437 | 85.6083
t4222 | 15.402 | 9.6359 | 2.946 | 26.7594 | 3.437 | 5.0786 | 20.4364 | 12.4251 | 3.9034 | 45.0902 | 3.437 | 26.3161 | 24.3521 | 12.3445 | 5.4992 | 64.2011 | 3.437 | 60.827 | 25.8438 | 12.9464 | 5.4992 | 71.6895 | 3.437 | 85.6083
t4223 | 15.402 | 9.6359 | 2.946 | 26.7594 | 3.437 | 5.0786 | 20.4364 | 12.4251 | 3.9034 | 45.0902 | 3.437 | 26.3161 | 24.3521 | 12.3445 | 5.4992 | 64.2011 | 3.437 | 60.827 | 25.8438 | 12.9464 | 5.4992 | 71.6895 | 3.437 | 85.6083
t4224 | 15.402 | 9.6359 | 2.946 | 26.7594 | 3.437 | 5.0786 | 20.4364 | 12.4251 | 3.9034 | 45.0902 | 3.437 | 26.3161 | 24.3521 | 12.3445 | 5.4992 | 64.2011 | 3.437 | 60.827 | 25.8438 | 12.9464 | 5.4992 | 71.6895 | 3.437 | 85.6083
t4225 | 15.402 | 9.6359 | 2.946 | 26.7594 | 3.437 | 5.0584 | 20.4364 | 12.4251 | 3.9034 | 45.0902 | 3.437 | 26.2114 | 24.3521 | 12.3445 | 5.4992 | 64.2011 | 3.437 | 60.585 | 25.8438 | 12.9464 | 5.4992 | 71.6895 | 3.437 | 85.2677
t4226 | 15.402 | 9.6359 | 2.946 | 26.7594 | 3.437 | 5.0584 | 20.4364 | 12.4251 | 3.9034 | 45.0902 | 3.437 | 26.2114 | 24.3521 | 12.3445 | 5.4992 | 64.2011 | 3.437 | 60.585 | 25.8438 | 12.9464 | 5.4992 | 71.6895 | 3.437 | 85.2677
t4227 | 15.402 | 9.6359 | 2.946 | 26.7594 | 3.437 | 5.0584 | 20.4364 | 12.4251 | 3.9034 | 45.0902 | 3.437 | 26.2114 | 24.3521 | 12.3445 | 5.4992 | 64.2011 | 3.437 | 60.585 | 25.8438 | 12.9464 | 5.4992 | 71.6895 | 3.437 | 85.2677
t4228 | 15.402 | 9.6359 | 2.946 | 26.7594 | 3.437 | 5.0584 | 20.4364 | 12.4251 | 3.9034 | 45.0902 | 3.437 | 26.2114 | 24.3521 | 12.3445 | 5.4992 | 64.2011 | 3.437 | 60.585 | 25.8438 | 12.9464 | 5.4992 | 71.6895 | 3.437 | 85.2677
t4229 | 15.402 | 9.6359 | 2.946 | 26.7594 | 3.437 | 5.0584 | 20.4364 | 12.4251 | 3.9034 | 45.0902 | 3.437 | 26.2114 | 24.3521 | 12.3445 | 5.4992 | 64.2011 | 3.437 | 60.585 | 25.8438 | 12.9464 | 5.4992 | 71.6895 | 3.437 | 85.2677
t4230 | 15.402 | 9.6359 | 2.946 | 26.7594 | 3.437 | 5.0584 | 20.4364 | 12.4251 | 3.9034 | 45.0902 | 3.437 | 26.2114 | 24.3521 | 12.3445 | 5.4992 | 64.2011 | 3.437 | 60.585 | 25.8438 | 12.9464 | 5.4992 | 71.6895 | 3.437 | 85.2677
t4231 | 15.402 | 9.6359 | 2.946 | 26.7594 | 3.437 | 5.0584 | 20.4364 | 12.4251 | 3.9034 | 45.0902 | 3.437 | 26.2114 | 24.3521 | 12.3445 | 5.4992 | 64.2011 | 3.437 | 60.585 | 25.8438 | 12.9464 | 5.4992 | 71.6895 | 3.437 | 85.2677
t4232 | 15.402 | 9.6359 | 2.946 | 26.7594 | 3.437 | 5.0584 | 20.4364 | 12.4251 | 3.9034 | 45.0902 | 3.437 | 26.2114 | 24.3521 | 12.3445 | 5.4992 | 64.2011 | 3.437 | 60.585 | 25.8438 | 12.9464 | 5.4992 | 71.6895 | 3.437 | 85.2677
t4233 | 15.402 | 9.6359 | 2.946 | 26.7594 | 3.437 | 5.0584 | 20.4364 | 12.4251 | 3.9034 | 45.0902 | 3.437 | 26.2114 | 24.3521 | 12.3445 | 5.4992 | 64.2011 | 3.437 | 60.585 | 25.8438 | 12.9464 | 5.4992 | 71.6895 | 3.437 | 85.2677
t4234 | 15.402 | 9.6359 | 2.946 | 26.7594 | 3.437 | 5.0584 | 20.4364 | 12.4251 | 3.9034 | 45.0902 | 3.437 | 26.2114 | 24.3521 | 12.3445 | 5.4992 | 64.2011 | 3.437 | 60.585 | 25.8438 | 12.9464 | 5.4992 | 71.6895 | 3.437 | 85.2677
t4235 | 15.402 | 9.6359 | 2.946 | 26.7594 | 3.437 | 5.0584 | 20.4364 | 12.4251 | 3.9034 | 45.0902 | 3.437 | 26.2114 | 24.3521 | 12.3445 | 5.4992 | 64.2011 | 3.437 | 60.585 | 25.8438 | 12.9464 | 5.4992 | 71.6895 | 3.437 | 85.2677
t4236 | 15.402 | 9.6359 | 2.946 | 26.7594 | 3.437 | 5.0584 | 20.4364 | 12.4251 | 3.9034 | 45.0902 | 3.437 | 26.2114 | 24.3521 | 12.3445 | 5.4992 | 64.2011 | 3.437 | 60.585 | 25.8438 | 12.9464 | 5.4992 | 71.6895 | 3.437 | 85.2677
t4237 | 15.402 | 9.6359 | 2.946 | 26.7594 | 3.437 | 5.0584 | 20.4364 | 12.4251 | 3.9034 | 45.0902 | 3.437 | 26.2114 | 24.3521 | 12.3445 | 5.4992 | 64.2011 | 3.437 | 60.585 | 25.8438 | 12.9464 | 5.4992 | 71.6895 | 3.437 | 85.2677
t4238 | 15.402 | 9.6359 | 2.946 | 26.7594 | 3.437 | 5.0584 | 20.4364 | 12.4251 | 3.9034 | 45.0902 | 3.437 | 26.2114 | 24.3521 | 12.3445 | 5.4992 | 64.2011 | 3.437 | 60.585 | 25.8438 | 12.9464 | 5.4992 | 71.6895 | 3.437 | 85.2677
t4239 | 15.402 | 9.6359 | 2.946 | 26.7594 | 3.437 | 5.0584 | 20.4364 | 12.4251 | 3.9034 | 45.0902 | 3.437 | 26.2114 | 24.3521 | 12.3445 | 5.4992 | 64.2011 | 3.437 | 60.585 | 25.8438 | 12.9464 | 5.4992 | 71.6895 | 3.437 | 85.2677
t4240 | 15.402 | 9.6359 | 2.946 | 26.7594 | 3.437 | 5.0584 | 20.4364 | 12.4251 | 3.9034 | 45.0902 | 3.437 | 26.2114 | 24.3521 | 12.3445 | 5.4992 | 64.2011 | 3.437 | 60.585 | 25.8438 | 12.9464 | 5.4992 | 71.6895 | 3.437 | 85.2677
t4241 | 15.402 | 9.6359 | 2.946 | 26.7594 | 3.437 | 5.0584 | 20.4364 | 12.4251 | 3.9034 | 45.0902 | 3.437 | 26.2114 | 24.3521 | 12.3445 | 5.4992 | 64.2011 | 3.437 | 60.585 | 25.8438 | 12.9464 | 5.4992 | 71.6895 | 3.437 | 85.2677
t4242 | 15.402 | 9.6359 | 2.946 | 26.7594 | 3.437 | 5.0584 | 20.4364 | 12.4251 | 3.9034 | 45.0902 | 3.437 | 26.2114 | 24.3521 | 12.3445 | 5.4992 | 64.2011 | 3.437 | 60.585 | 25.8438 | 12.9464 | 5.4992 | 71.6895 | 3.437 | 85.2677
t4243 | 15.402 | 9.6359 | 2.946 | 26.7594 | 3.437 | 5.0584 | 20.4364 | 12.4251 | 3.9034 | 45.0902 | 3.437 | 26.2114 | 24.3521 | 12.3445 | 5.4992 | 64.2011 | 3.437 | 60.585 | 25.8438 | 12.9464 | 5.4992 | 71.6895 | 3.437 | 85.2677
t4244 | 15.402 | 9.6359 | 2.946 | 26.7594 | 3.437 | 5.0584 | 20.4364 | 12.4251 | 3.9034 | 45.0902 | 3.437 | 26.2114 | 24.3521 | 12.3445 | 5.4992 | 64.2011 | 3.437 | 60.585 | 25.8438 | 12.9464 | 5.4992 | 71.6895 | 3.437 | 85.2677
t4245 | 15.402 | 9.6359 | 2.946 | 26.7594 | 3.437 | 5.0584 | 20.4364 | 12.4251 | 3.9034 | 45.0902 | 3.437 | 26.2114 | 24.3521 | 12.3445 | 5.4992 | 64.2011 | 3.437 | 60.585 | 25.8438 | 12.9464 | 5.4992 | 71.6895 | 3.437 | 85.2677
t4246 | 15.402 | 9.6359 | 2.946 | 26.7594 | 3.437 | 5.0584 | 20.4364 | 12.4251 | 3.9034 | 45.0902 | 3.437 | 26.2114 | 24.3521 | 12.3445 | 5.4992 | 64.2011 | 3.437 | 60.585 | 25.8438 | 12.9464 | 5.4992 | 71.6895 | 3.437 | 85.2677
t4247 | 15.402 | 9.6359 | 2.946 | 26.7594 | 3.437 | 5.0584 | 20.4364 | 12.4251 | 3.9034 | 45.0902 | 3.437 | 26.2114 | 24.3521 | 12.3445 | 5.4992 | 64.2011 | 3.437 | 60.585 | 25.8438 | 12.9464 | 5.4992 | 71.6895 | 3.437 | 85.2677
t4248 | 15.402 | 9.6359 | 2.946 | 26.7594 | 3.437 | 5.0584 | 20.4364 | 12.4251 | 3.9034 | 45.0902 | 3.437 | 26.2114 | 24.3521 | 12.3445 | 5.4992 | 64.2011 | 3.437 | 60.585 | 25.8438 | 12.9464 | 5.4992 | 71.6895 | 3.437 | 85.2677
t4249 | 15.402 | 9.6359 | 2.946 | 26.7594 | 3.437 | 5.0584 | 20.4364 | 12.4251 | 3.9034 | 45.0902 | 3.437 | 26.2114 | 24.3521 | 12.3445 | 5.4992 | 64.2011 | 3.437 | 60.585 | 25.8438 | 12.9464 | 5.4992 | 71.6895 | 3.437 | 85.2677
t4250 | 15.402 | 9.6359 | 2.946 | 26.7594 | 3.437 | 5.0584 | 20.4364 | 12.4251 | 3.9034 | 45.0902 | 3.437 | 26.2114 | 24.3521 | 12.3445 | 5.4992 | 64.2011 | 3.437 | 60.585 | 25.8438 | 12.9464 | 5.4992 | 71.6895 | 3.437 | 85.2677
t4251 | 15.402 | 9.6359 | 2.946 | 26.7594 | 3.437 | 5.0584 | 20.4364 | 12.4251 | 3.9034 | 45.0902 | 3.437 | 26.2114 | 24.3521 | 12.3445 | 5.4992 | 64.2011 | 3.437 | 60.585 | 25.8438 | 12.9464 | 5.4992 | 71.6895 | 3.437 | 85.2677
t4252 | 15.402 | 9.6359 | 2.946 | 26.7594 | 3.437 | 5.0584 | 20.4364 | 12.4251 | 3.9034 | 45.0902 | 3.437 | 26.2114 | 24.3521 | 12.3445 | 5.4992 | 64.2011 | 3.437 | 60.585 | 25.8438 | 12.9464 | 5.4992 | 71.6895 | 3.437 | 85.2677
t4253 | 15.402 | 9.6359 | 2.946 | 26.7594 | 3.437 | 5.0584 | 20.4364 | 12.4251 | 3.9034 | 45.0902 | 3.437 | 26.2114 | 24.3521 | 12.3445 | 5.4992 | 64.2011 | 3.437 | 60.585 | 25.8438 | 12.9464 | 5.4992 | 71.6895 | 3.437 | 85.2677
t4254 | 15.402 | 9.6359 | 2.946 | 26.7594 | 3.437 | 5.0584 | 20.4364 | 12.4251 | 3.9034 | 45.0902 | 3.437 | 26.2114 | 24.3521 | 12.3445 | 5.4992 | 64.2011 | 3.437 | 60.585 | 25.8438 | 12.9464 | 5.4992 | 71.6895 | 3.437 | 85.2677
t4255 | 15.402 | 9.6359 | 2.946 | 26.7594 | 3.437 | 5.0584 | 20.4364 | 12.4251 | 3.9034 | 45.0902 | 3.437 | 26.2114 | 24.3521 | 12.3445 | 5.4992 | 64.2011 | 3.437 | 60.585 | 25.8438 | 12.9464 | 5.4992 | 71.6895 | 3.437 | 85.2677
t4256 | 15.402 | 9.6359 | 2.946 | 26.7594 | 3.437 | 5.0584 | 20.4364 | 12.4251 | 3.9034 | 45.0902 | 3.437 | 26.2114 | 24.3521 | 12.3445 | 5.4992 | 64.2011 | 3.437 | 60.585 | 25.8438 | 12.9464 | 5.4992 | 71.6895 | 3.437 | 85.2677
t4257 | 15.402 | 9.6359 | 2.946 | 26.7594 | 3.437 | 5.0584 | 20.4364 | 12.4251 | 3.9034 | 45.0902 | 3.437 | 26.2114 | 24.3521 | 12.3445 | 5.4992 | 64.2011 | 3.437 | 60.585 | 25.8438 | 12.9464 | 5.4992 | 71.6895 | 3.437 | 85.2677
t4258 | 15.402 | 9.6359 | 2.946 | 26.7594 | 3.437 | 5.0584 | 20.4364 | 12.4251 | 3.9034 | 45.0902 | 3.437 | 26.2114 | 24.3521 | 12.3445 | 5.4992 | 64.2011 | 3.437 | 60.585 | 25.8438 | 12.9464 | 5.4992 | 71.6895 | 3.437 | 85.2677
t4259 | 15.402 | 9.6359 | 2.946 | 26.7594 | 3.437 | 5.0584 | 20.4364 | 12.4251 | 3.9034 | 45.0902 | 3.437 | 26.2114 | 24.3521 | 12.3445 | 5.4992 | 64.2011 | 3.437 | 60.585 | 25.8438 | 12.9464 | 5.4992 | 71.6895 | 3.437 | 85.2677
t4260 | 15.402 | 9.6359 | 2.946 | 26.7594 | 3.437 | 5.0584 | 20.4364 | 12.4251 | 3.9034 | 45.0902 | 3.437 | 26.2114 | 24.3521 | 12.3445 | 5.4992 | 64.2011 | 3.437 | 60.585 | 25.8438 | 12.9464 | 5.4992 | 71.6895 | 3.437 | 85.2677
t4261 | 15.402 | 9.6359 | 2.946 | 26.7594 | 3.437 | 5.0584 | 20.4364 | 12.4251 | 3.9034 | 45.0902 | 3.437 | 26.2114 | 24.3521 | 12.3445 | 5.4992 | 64.2011 | 3.437 | 60.585 | 25.8438 | 12.9464 | 5.4992 | 71.6895 | 3.437 | 85.2677
t4262 | 15.402 | 9.6359 | 2.946 | 26.7594 | 3.437 | 5.0584 | 20.4364 | 12.4251 | 3.9034 | 45.0902 | 3.437 | 26.2114 | 24.3521 | 12.3445 | 5.4992 | 64.2011 | 3.437 | 60.585 | 25.8438 | 12.9464 | 5.4992 | 71.6895 | 3.437 | 85.2677
t4263 | 15.402 | 9.6359 | 2.946 | 26.7594 | 3.437 | 5.0584 | 20.4364 | 12.4251 | 3.9034 | 45.0902 | 3.437 | 26.2114 | 24.3521 | 12.3445 | 5.4992 | 64.2011 | 3.437 | 60.585 | 25.8438 | 12.9464 | 5.4992 | 71.6895 | 3.437 | 85.2677
t4264 | 15.402 | 9.6359 | 2.946 | 26.7594 | 3.437 | 5.0584 | 20.4364 | 12.4251 | 3.9034 | 45.0902 | 3.437 | 26.2114 | 24.3521 | 12.3445 | 5.4992 | 64.2011 | 3.437 | 60.585 | 25.8438 | 12.9464 | 5.4992 | 71.6895 | 3.437 | 85.2677
t4265 | 15.402 | 9.6359 | 2.946 | 26.7594 | 3.437 | 5.0584 | 20.4364 | 12.4251 | 3.9034 | 45.0902 | 3.437 | 26.2114 | 24.3521 | 12.3445 | 5.4992 | 64.2011 | 3.437 | 60.585 | 25.8438 | 12.9464 | 5.4992 | 71.6895 | 3.437 | 85.2677
t4266 | 15.402 | 9.6359 | 2.946 | 26.7594 | 3.437 | 5.0584 | 20.4364 | 12.4251 | 3.9034 | 45.0902 | 3.437 | 26.2114 | 24.3521 | 12.3445 | 5.4992 | 64.2011 | 3.437 | 60.585 | 25.8438 | 12.9464 | 5.4992 | 71.6895 | 3.437 | 85.2677
t4267 | 15.402 | 9.6359 | 2.946 | 26.7594 | 3.437 | 5.0584 | 20.4364 | 12.4251 | 3.9034 | 45.0902 | 3.437 | 26.2114 | 24.3521 | 12.3445 | 5.4992 | 64.2011 | 3.437 | 60.585 | 25.8438 | 12.9464 | 5.4992 | 71.6895 | 3.437 | 85.2677
t4268 | 15.402 | 9.6359 | 2.946 | 26.7594 | 3.437 | 5.0584 | 20.4364 | 12.4251 | 3.9034 | 45.0902 | 3.437 | 26.2114 | 24.3521 | 12.3445 | 5.4992 | 64.2011 | 3.437 | 60.585 | 25.8438 | 12.9464 | 5.4992 | 71.6895 | 3.437 | 85.2677
t4269 | 15.402 | 9.6359 | 2.946 | 26.7594 | 3.437 | 5.0584 | 20.4364 | 12.4251 | 3.9034 | 45.0902 | 3.437 | 26.2114 | 24.3521 | 12.3445 | 5.4992 | 64.2011 | 3.437 | 60.585 | 25.8438 | 12.9464 | 5.4992 | 71.6895 | 3.437 | 85.2677
t4270 | 15.402 | 9.6359 | 2.946 | 26.7594 | 3.437 | 5.0584 | 20.4364 | 12.4251 | 3.9034 | 45.0902 | 3.437 | 26.2114 | 24.3521 | 12.3445 | 5.4992 | 64.2011 | 3.437 | 60.585 | 25.8438 | 12.9464 | 5.4992 | 71.6895 | 3.437 | 85.2677
t4271 | 15.402 | 9.6359 | 2.946 | 26.7594 | 3.437 | 5.0584 | 20.4364 | 12.4251 | 3.9034 | 45.0902 | 3.437 | 26.2114 | 24.3521 | 12.3445 | 5.4992 | 64.2011 | 3.437 | 60.585 | 25.8438 | 12.9464 | 5.4992 | 71.6895 | 3.437 | 85.2677
t4272 | 15.402 | 9.6359 | 2.946 | 26.7594 | 3.437 | 5.0584 | 20.4364 | 12.4251 | 3.9034 | 45.0902 | 3.437 | 26.2114 | 24.3521 | 12.3445 | 5.4992 | 64.2011 | 3.437 | 60.585 | 25.8438 | 12.9464 | 5.4992 | 71.6895 | 3.437 | 85.2677
t4273 | 15.402 | 9.6359 | 2.946 | 26.7594 | 3.437 | 5.0584 | 20.4364 | 12.4251 | 3.9034 | 45.0902 | 3.437 | 26.2114 | 24.3521 | 12.3445 | 5.4992 | 64.2011 | 3.437 | 60.585 | 25.8438 | 12.9464 | 5.4992 | 71.6895 | 3.437 | 85.2677
t4274 | 15.402 | 9.6359 | 2.946 | 26.7594 | 3.437 | 5.0584 | 20.4364 | 12.4251 | 3.9034 | 45.0902 | 3.437 | 26.2114 | 24.3521 | 12.3445 | 5.4992 | 64.2011 | 3.437 | 60.585 | 25.8438 | 12.9464 | 5.4992 | 71.6895 | 3.437 | 85.2677
t4275 | 15.402 | 9.6359 | 2.946 | 26.7594 | 3.437 | 5.0584 | 20.4364 | 12.4251 | 3.9034 | 45.0902 | 3.437 | 26.2114 | 24.3521 | 12.3445 | 5.4992 | 64.2011 | 3.437 | 60.585 | 25.8438 | 12.9464 | 5.4992 | 71.6895 | 3.437 | 85.2677
t4276 | 15.402 | 9.6359 | 2.946 | 26.7594 | 3.437 | 5.0584 | 20.4364 | 12.4251 | 3.9034 | 45.0902 | 3.437 | 26.2114 | 24.3521 | 12.3445 | 5.4992 | 64.2011 | 3.437 | 60.585 | 25.8438 | 12.9464 | 5.4992 | 71.6895 | 3.437 | 85.2677
t4277 | 15.402 | 9.6359 | 2.946 | 26.7594 | 3.437 | 5.0584 | 20.4364 | 12.4251 | 3.9034 | 45.0902 | 3.437 | 26.2114 | 24.3521 | 12.3445 | 5.4992 | 64.2011 | 3.437 | 60.585 | 25.8438 | 12.9464 | 5.4992 | 71.6895 | 3.437 | 85.2677
t4278 | 15.402 | 9.6359 | 2.946 | 26.7594 | 3.437 | 5.0584 | 20.4364 | 12.4251 | 3.9034 | 45.0902 | 3.437 | 26.2114 | 24.3521 | 12.3445 | 5.4992 | 64.2011 | 3.437 | 60.585 | 25.8438 | 12.9464 | 5.4992 | 71.6895 | 3.437 | 85.2677
t4279 | 15.402 | 9.6359 | 2.946 | 26.7594 | 3.437 | 5.0584 | 20.4364 | 12.4251 | 3.9034 | 45.0902 | 3.437 | 26.2114 | 24.3521 | 12.3445 | 5.4992 | 64.2011 | 3.437 | 60.585 | 25.8438 | 12.9464 | 5.4992 | 71.6895 | 3.437 | 85.2677
t4280 | 15.402 | 9.6359 | 2.946 | 26.7594 | 3.437 | 5.0584 | 20.4364 | 12.4251 | 3.9034 | 45.0902 | 3.437 | 26.2114 | 24.3521 | 12.3445 | 5.4992 | 64.2011 | 3.437 | 60.585 | 25.8438 | 12.9464 | 5.4992 | 71.6895 | 3.437 | 85.2677
t4281 | 15.402 | 9.6359 | 2.946 | 26.7594 | 3.437 | 5.0584 | 20.4364 | 12.4251 | 3.9034 | 45.0902 | 3.437 | 26.2114 | 24.3521 | 12.3445 | 5.4992 | 64.2011 | 3.437 | 60.585 | 25.8438 | 12.9464 | 5.4992 | 71.6895 | 3.437 | 85.2677
t4282 | 15.402 | 9.6359 | 2.946 | 26.7594 | 3.437 | 5.0584 | 20.4364 | 12.4251 | 3.9034 | 45.0902 | 3.437 | 26.2114 | 24.3521 | 12.3445 | 5.4992 | 64.2011 | 3.437 | 60.585 | 25.8438 | 12.9464 | 5.4992 | 71.6895 | 3.437 | 85.2677
t4283 | 15.402 | 9.6359 | 2.946 | 26.7594 | 3.437 | 5.0584 | 20.4364 | 12.4251 | 3.9034 | 45.0902 | 3.437 | 26.2114 | 24.3521 | 12.3445 | 5.4992 | 64.2011 | 3.437 | 60.585 | 25.8438 | 12.9464 | 5.4992 | 71.6895 | 3.437 | 85.2677
t4284 | 15.402 | 9.6359 | 2.946 | 26.7594 | 3.437 | 5.0584 | 20.4364 | 12.4251 | 3.9034 | 45.0902 | 3.437 | 26.2114 | 24.3521 | 12.3445 | 5.4992 | 64.2011 | 3.437 | 60.585 | 25.8438 | 12.9464 | 5.4992 | 71.6895 | 3.437 | 85.2677
t4285 | 15.402 | 9.6359 | 2.946 | 26.7594 | 3.437 | 5.0584 | 20.4364 | 12.4251 | 3.9034 | 45.0902 | 3.437 | 26.2114 | 24.3521 | 12.3445 | 5.4992 | 64.2011 | 3.437 | 60.585 | 25.8438 | 12.9464 | 5.4992 | 71.6895 | 3.437 | 85.2677
t4286 | 15.402 | 9.6359 | 2.946 | 26.7594 | 3.437 | 5.0584 | 20.4364 | 12.4251 | 3.9034 | 45.0902 | 3.437 | 26.2114 | 24.3521 | 12.3445 | 5.4992 | 64.2011 | 3.437 | 60.585 | 25.8438 | 12.9464 | 5.4992 | 71.6895 | 3.437 | 85.2677
t4287 | 15.402 | 9.6359 | 2.946 | 26.7594 | 3.437 | 5.0584 | 20.4364 | 12.4251 | 3.9034 | 45.0902 | 3.437 | 26.2114 | 24.3521 | 12.3445 | 5.4992 | 64.2011 | 3.437 | 60.585 | 25.8438 | 12.9464 | 5.4992 | 71.6895 | 3.437 | 85.2677
t4288 | 15.402 | 9.6359 | 2.946 | 26.7594 | 3.437 | 5.0584 | 20.4364 | 12.4251 | 3.9034 | 45.0902 | 3.437 | 26.2114 | 24.3521 | 12.3445 | 5.4992 | 64.2011 | 3.437 | 60.585 | 25.8438 | 12.9464 | 5.4992 | 71.6895 | 3.437 | 85.2677
t4289 | 15.402 | 9.6359 | 2.946 | 26.7594 | 3.437 | 5.0584 | 20.4364 | 12.4251 | 3.9034 | 45.0902 | 3.437 | 26.2114 | 24.3521 | 12.3445 | 5.4992 | 64.2011 | 3.437 | 60.585 | 25.8438 | 12.9464 | 5.4992 | 71.6895 | 3.437 | 85.2677
t4290 | 15.402 | 9.6359 | 2.946 | 26.7594 | 3.437 | 5.0584 | 20.4364 | 12.4251 | 3.9034 | 45.0902 | 3.437 | 26.2114 | 24.3521 | 12.3445 | 5.4992 | 64.2011 | 3.437 | 60.585 | 25.8438 | 12.9464 | 5.4992 | 71.6895 | 3.437 | 85.2677
t4291 | 15.402 | 9.6359 | 2.946 | 26.7594 | 3.437 | 5.0584 | 20.4364 | 12.4251 | 3.9034 | 45.0902 | 3.437 | 26.2114 | 24.3521 | 12.3445 | 5.4992 | 64.2011 | 3.437 | 60.585 | 25.8438 | 12.9464 | 5.4992 | 71.6895 | 3.437 | 85.2677
t4292 | 15.402 | 9.6359 | 2.946 | 26.7594 | 3.437 | 5.0584 | 20.4364 | 12.4251 | 3.9034 | 45.0902 | 3.437 | 26.2114 | 24.3521 | 12.3445 | 5.4992 | 64.2011 | 3.437 | 60.585 | 25.8438 | 12.9464 | 5.4992 | 71.6895 | 3.437 | 85.2677
t4293 | 15.402 | 9.6359 | 2.946 | 26.7594 | 3.437 | 5.0584 | 20.4364 | 12.4251 | 3.9034 | 45.0902 | 3.437 | 26.2114 | 24.3521 | 12.3445 | 5.4992 | 64.2011 | 3.437 | 60.585 | 25.8438 | 12.9464 | 5.4992 | 71.6895 | 3.437 | 85.2677
t4294 | 15.402 | 9.6359 | 2.946 | 26.7594 | 3.437 | 5.0584 | 20.4364 | 12.4251 | 3.9034 | 45.0902 | 3.437 | 26.2114 | 24.3521 | 12.3445 | 5.4992 | 64.2011 | 3.437 | 60.585 | 25.8438 | 12.9464 | 5.4992 | 71.6895 | 3.437 | 85.2677
t4295 | 15.402 | 9.6359 | 2.946 | 26.7594 | 3.437 | 5.0584 | 20.4364 | 12.4251 | 3.9034 | 45.0902 | 3.437 | 26.2114 | 24.3521 | 12.3445 | 5.4992 | 64.2011 | 3.437 | 60.585 | 25.8438 | 12.9464 | 5.4992 | 71.6895 | 3.437 | 85.2677
t4296 | 15.402 | 9.6359 | 2.946 | 26.7594 | 3.437 | 5.0584 | 20.4364 | 12.4251 | 3.9034 | 45.0902 | 3.437 | 26.2114 | 24.3521 | 12.3445 | 5.4992 | 64.2011 | 3.437 | 60.585 | 25.8438 | 12.9464 | 5.4992 | 71.6895 | 3.437 | 85.2677
t4297 | 15.402 | 9.6359 | 2.946 | 26.7594 | 3.437 | 4.9439 | 20.4364 | 12.4251 | 3.9034 | 45.0902 | 3.437 | 25.6181 | 24.3521 | 12.3445 | 5.4992 | 64.2011 | 3.437 | 59.2135 | 25.8438 | 12.9464 | 5.4992 | 71.6895 | 3.437 | 83.3376
t4298 | 15.402 | 9.6359 | 2.946 | 26.7594 | 3.437 | 4.9439 | 20.4364 | 12.4251 | 3.9034 | 45.0902 | 3.437 | 25.6181 | 24.3521 | 12.3445 | 5.4992 | 64.2011 | 3.437 | 59.2135 | 25.8438 | 12.9464 | 5.4992 | 71.6895 | 3.437 | 83.3376
t4299 | 15.402 | 9.6359 | 2.946 | 26.7594 | 3.437 | 4.9439 | 20.4364 | 12.4251 | 3.9034 | 45.0902 | 3.437 | 25.6181 | 24.3521 | 12.3445 | 5.4992 | 64.2011 | 3.437 | 59.2135 | 25.8438 | 12.9464 | 5.4992 | 71.6895 | 3.437 | 83.3376
t4300 | 15.402 | 9.6359 | 2.946 | 26.7594 | 3.437 | 4.9439 | 20.4364 | 12.4251 | 3.9034 | 45.0902 | 3.437 | 25.6181 | 24.3521 | 12.3445 | 5.4992 | 64.2011 | 3.437 | 59.2135 | 25.8438 | 12.9464 | 5.4992 | 71.6895 | 3.437 | 83.3376
t4301 | 15.402 | 9.6359 | 2.946 | 26.7594 | 3.437 | 4.9439 | 20.4364 | 12.4251 | 3.9034 | 45.0902 | 3.437 | 25.6181 | 24.3521 | 12.3445 | 5.4992 | 64.2011 | 3.437 | 59.2135 | 25.8438 | 12.9464 | 5.4992 | 71.6895 | 3.437 | 83.3376
t4302 | 15.402 | 9.6359 | 2.946 | 26.7594 | 3.437 | 4.9439 | 20.4364 | 12.4251 | 3.9034 | 45.0902 | 3.437 | 25.6181 | 24.3521 | 12.3445 | 5.4992 | 64.2011 | 3.437 | 59.2135 | 25.8438 | 12.9464 | 5.4992 | 71.6895 | 3.437 | 83.3376
t4303 | 15.402 | 9.6359 | 2.946 | 26.7594 | 3.437 | 4.9439 | 20.4364 | 12.4251 | 3.9034 | 45.0902 | 3.437 | 25.6181 | 24.3521 | 12.3445 | 5.4992 | 64.2011 | 3.437 | 59.2135 | 25.8438 | 12.9464 | 5.4992 | 71.6895 | 3.437 | 83.3376
t4304 | 15.402 | 9.6359 | 2.946 | 26.7594 | 3.437 | 4.9439 | 20.4364 | 12.4251 | 3.9034 | 45.0902 | 3.437 | 25.6181 | 24.3521 | 12.3445 | 5.4992 | 64.2011 | 3.437 | 59.2135 | 25.8438 | 12.9464 | 5.4992 | 71.6895 | 3.437 | 83.3376
t4305 | 15.402 | 9.6359 | 2.946 | 26.7594 | 3.437 | 4.9439 | 20.4364 | 12.4251 | 3.9034 | 45.0902 | 3.437 | 25.6181 | 24.3521 | 12.3445 | 5.4992 | 64.2011 | 3.437 | 59.2135 | 25.8438 | 12.9464 | 5.4992 | 71.6895 | 3.437 | 83.3376
t4306 | 15.402 | 9.6359 | 2.946 | 26.7594 | 3.437 | 4.9439 | 20.4364 | 12.4251 | 3.9034 | 45.0902 | 3.437 | 25.6181 | 24.3521 | 12.3445 | 5.4992 | 64.2011 | 3.437 | 59.2135 | 25.8438 | 12.9464 | 5.4992 | 71.6895 | 3.437 | 83.3376
t4307 | 15.402 | 9.6359 | 2.946 | 26.7594 | 3.437 | 4.9439 | 20.4364 | 12.4251 | 3.9034 | 45.0902 | 3.437 | 25.6181 | 24.3521 | 12.3445 | 5.4992 | 64.2011 | 3.437 | 59.2135 | 25.8438 | 12.9464 | 5.4992 | 71.6895 | 3.437 | 83.3376
t4308 | 15.402 | 9.6359 | 2.946 | 26.7594 | 3.437 | 4.9439 | 20.4364 | 12.4251 | 3.9034 | 45.0902 | 3.437 | 25.6181 | 24.3521 | 12.3445 | 5.4992 | 64.2011 | 3.437 | 59.2135 | 25.8438 | 12.9464 | 5.4992 | 71.6895 | 3.437 | 83.3376
t4309 | 15.402 | 9.6359 | 2.946 | 26.7594 | 3.437 | 4.9439 | 20.4364 | 12.4251 | 3.9034 | 45.0902 | 3.437 | 25.6181 | 24.3521 | 12.3445 | 5.4992 | 64.2011 | 3.437 | 59.2135 | 25.8438 | 12.9464 | 5.4992 | 71.6895 | 3.437 | 83.3376
t4310 | 15.402 | 9.6359 | 2.946 | 26.7594 | 3.437 | 4.9439 | 20.4364 | 12.4251 | 3.9034 | 45.0902 | 3.437 | 25.6181 | 24.3521 | 12.3445 | 5.4992 | 64.2011 | 3.437 | 59.2135 | 25.8438 | 12.9464 | 5.4992 | 71.6895 | 3.437 | 83.3376
t4311 | 15.402 | 9.6359 | 2.946 | 26.7594 | 3.437 | 4.9439 | 20.4364 | 12.4251 | 3.9034 | 45.0902 | 3.437 | 25.6181 | 24.3521 | 12.3445 | 5.4992 | 64.2011 | 3.437 | 59.2135 | 25.8438 | 12.9464 | 5.4992 | 71.6895 | 3.437 | 83.3376
t4312 | 15.402 | 9.6359 | 2.946 | 26.7594 | 3.437 | 4.9439 | 20.4364 | 12.4251 | 3.9034 | 45.0902 | 3.437 | 25.6181 | 24.3521 | 12.3445 | 5.4992 | 64.2011 | 3.437 | 59.2135 | 25.8438 | 12.9464 | 5.4992 | 71.6895 | 3.437 | 83.3376
t4313 | 15.402 | 9.6359 | 2.946 | 26.7594 | 3.437 | 4.9439 | 20.4364 | 12.4251 | 3.9034 | 45.0902 | 3.437 | 25.6181 | 24.3521 | 12.3445 | 5.4992 | 64.2011 | 3.437 | 59.2135 | 25.8438 | 12.9464 | 5.4992 | 71.6895 | 3.437 | 83.3376
t4314 | 15.402 | 9.6359 | 2.946 | 26.7594 | 3.437 | 4.9439 | 20.4364 | 12.4251 | 3.9034 | 45.0902 | 3.437 | 25.6181 | 24.3521 | 12.3445 | 5.4992 | 64.2011 | 3.437 | 59.2135 | 25.8438 | 12.9464 | 5.4992 | 71.6895 | 3.437 | 83.3376
t4315 | 15.402 | 9.6359 | 2.946 | 26.7594 | 3.437 | 4.9439 | 20.4364 | 12.4251 | 3.9034 | 45.0902 | 3.437 | 25.6181 | 24.3521 | 12.3445 | 5.4992 | 64.2011 | 3.437 | 59.2135 | 25.8438 | 12.9464 | 5.4992 | 71.6895 | 3.437 | 83.3376
t4316 | 15.402 | 9.6359 | 2.946 | 26.7594 | 3.437 | 4.9439 | 20.4364 | 12.4251 | 3.9034 | 45.0902 | 3.437 | 25.6181 | 24.3521 | 12.3445 | 5.4992 | 64.2011 | 3.437 | 59.2135 | 25.8438 | 12.9464 | 5.4992 | 71.6895 | 3.437 | 83.3376
t4317 | 15.402 | 9.6359 | 2.946 | 26.7594 | 3.437 | 4.9439 | 20.4364 | 12.4251 | 3.9034 | 45.0902 | 3.437 | 25.6181 | 24.3521 | 12.3445 | 5.4992 | 64.2011 | 3.437 | 59.2135 | 25.8438 | 12.9464 | 5.4992 | 71.6895 | 3.437 | 83.3376
t4318 | 15.402 | 9.6359 | 2.946 | 26.7594 | 3.437 | 4.9439 | 20.4364 | 12.4251 | 3.9034 | 45.0902 | 3.437 | 25.6181 | 24.3521 | 12.3445 | 5.4992 | 64.2011 | 3.437 | 59.2135 | 25.8438 | 12.9464 | 5.4992 | 71.6895 | 3.437 | 83.3376
t4319 | 15.402 | 9.6359 | 2.946 | 26.7594 | 3.437 | 4.9439 | 20.4364 | 12.4251 | 3.9034 | 45.0902 | 3.437 | 25.6181 | 24.3521 | 12.3445 | 5.4992 | 64.2011 | 3.437 | 59.2135 | 25.8438 | 12.9464 | 5.4992 | 71.6895 | 3.437 | 83.3376
t4320 | 15.402 | 9.6359 | 2.946 | 26.7594 | 3.437 | 4.9439 | 20.4364 | 12.4251 | 3.9034 | 45.0902 | 3.437 | 25.6181 | 24.3521 | 12.3445 | 5.4992 | 64.2011 | 3.437 | 59.2135 | 25.8438 | 12.9464 | 5.4992 | 71.6895 | 3.437 | 83.3376
t4321 | 15.402 | 9.6359 | 2.946 | 26.7594 | 3.437 | 4.9977 | 20.4364 | 12.4251 | 3.9034 | 45.0902 | 3.437 | 25.8973 | 24.3521 | 12.3445 | 5.4992 | 64.2011 | 3.437 | 59.8589 | 25.8438 | 12.9464 | 5.4992 | 71.6895 | 3.437 | 84.2459
t4322 | 15.402 | 9.6359 | 2.946 | 26.7594 | 3.437 | 4.9977 | 20.4364 | 12.4251 | 3.9034 | 45.0902 | 3.437 | 25.8973 | 24.3521 | 12.3445 | 5.4992 | 64.2011 | 3.437 | 59.8589 | 25.8438 | 12.9464 | 5.4992 | 71.6895 | 3.437 | 84.2459
t4323 | 15.402 | 9.6359 | 2.946 | 26.7594 | 3.437 | 4.9977 | 20.4364 | 12.4251 | 3.9034 | 45.0902 | 3.437 | 25.8973 | 24.3521 | 12.3445 | 5.4992 | 64.2011 | 3.437 | 59.8589 | 25.8438 | 12.9464 | 5.4992 | 71.6895 | 3.437 | 84.2459
t4324 | 15.402 | 9.6359 | 2.946 | 26.7594 | 3.437 | 4.9977 | 20.4364 | 12.4251 | 3.9034 | 45.0902 | 3.437 | 25.8973 | 24.3521 | 12.3445 | 5.4992 | 64.2011 | 3.437 | 59.8589 | 25.8438 | 12.9464 | 5.4992 | 71.6895 | 3.437 | 84.2459
t4325 | 15.402 | 9.6359 | 2.946 | 26.7594 | 3.437 | 4.9977 | 20.4364 | 12.4251 | 3.9034 | 45.0902 | 3.437 | 25.8973 | 24.3521 | 12.3445 | 5.4992 | 64.2011 | 3.437 | 59.8589 | 25.8438 | 12.9464 | 5.4992 | 71.6895 | 3.437 | 84.2459
t4326 | 15.402 | 9.6359 | 2.946 | 26.7594 | 3.437 | 4.9977 | 20.4364 | 12.4251 | 3.9034 | 45.0902 | 3.437 | 25.8973 | 24.3521 | 12.3445 | 5.4992 | 64.2011 | 3.437 | 59.8589 | 25.8438 | 12.9464 | 5.4992 | 71.6895 | 3.437 | 84.2459
t4327 | 15.402 | 9.6359 | 2.946 | 26.7594 | 3.437 | 4.9977 | 20.4364 | 12.4251 | 3.9034 | 45.0902 | 3.437 | 25.8973 | 24.3521 | 12.3445 | 5.4992 | 64.2011 | 3.437 | 59.8589 | 25.8438 | 12.9464 | 5.4992 | 71.6895 | 3.437 | 84.2459
t4328 | 15.402 | 9.6359 | 2.946 | 26.7594 | 3.437 | 4.9977 | 20.4364 | 12.4251 | 3.9034 | 45.0902 | 3.437 | 25.8973 | 24.3521 | 12.3445 | 5.4992 | 64.2011 | 3.437 | 59.8589 | 25.8438 | 12.9464 | 5.4992 | 71.6895 | 3.437 | 84.2459
t4329 | 15.402 | 9.6359 | 2.946 | 26.7594 | 3.437 | 4.9977 | 20.4364 | 12.4251 | 3.9034 | 45.0902 | 3.437 | 25.8973 | 24.3521 | 12.3445 | 5.4992 | 64.2011 | 3.437 | 59.8589 | 25.8438 | 12.9464 | 5.4992 | 71.6895 | 3.437 | 84.2459
t4330 | 15.402 | 9.6359 | 2.946 | 26.7594 | 3.437 | 4.9977 | 20.4364 | 12.4251 | 3.9034 | 45.0902 | 3.437 | 25.8973 | 24.3521 | 12.3445 | 5.4992 | 64.2011 | 3.437 | 59.8589 | 25.8438 | 12.9464 | 5.4992 | 71.6895 | 3.437 | 84.2459
t4331 | 15.402 | 9.6359 | 2.946 | 26.7594 | 3.437 | 4.9977 | 20.4364 | 12.4251 | 3.9034 | 45.0902 | 3.437 | 25.8973 | 24.3521 | 12.3445 | 5.4992 | 64.2011 | 3.437 | 59.8589 | 25.8438 | 12.9464 | 5.4992 | 71.6895 | 3.437 | 84.2459
t4332 | 15.402 | 9.6359 | 2.946 | 26.7594 | 3.437 | 4.9977 | 20.4364 | 12.4251 | 3.9034 | 45.0902 | 3.437 | 25.8973 | 24.3521 | 12.3445 | 5.4992 | 64.2011 | 3.437 | 59.8589 | 25.8438 | 12.9464 | 5.4992 | 71.6895 | 3.437 | 84.2459
t4333 | 15.402 | 9.6359 | 2.946 | 26.7594 | 3.437 | 4.9977 | 20.4364 | 12.4251 | 3.9034 | 45.0902 | 3.437 | 25.8973 | 24.3521 | 12.3445 | 5.4992 | 64.2011 | 3.437 | 59.8589 | 25.8438 | 12.9464 | 5.4992 | 71.6895 | 3.437 | 84.2459
t4334 | 15.402 | 9.6359 | 2.946 | 26.7594 | 3.437 | 4.9977 | 20.4364 | 12.4251 | 3.9034 | 45.0902 | 3.437 | 25.8973 | 24.3521 | 12.3445 | 5.4992 | 64.2011 | 3.437 | 59.8589 | 25.8438 | 12.9464 | 5.4992 | 71.6895 | 3.437 | 84.2459
t4335 | 15.402 | 9.6359 | 2.946 | 26.7594 | 3.437 | 4.9977 | 20.4364 | 12.4251 | 3.9034 | 45.0902 | 3.437 | 25.8973 | 24.3521 | 12.3445 | 5.4992 | 64.2011 | 3.437 | 59.8589 | 25.8438 | 12.9464 | 5.4992 | 71.6895 | 3.437 | 84.2459
t4336 | 15.402 | 9.6359 | 2.946 | 26.7594 | 3.437 | 4.9977 | 20.4364 | 12.4251 | 3.9034 | 45.0902 | 3.437 | 25.8973 | 24.3521 | 12.3445 | 5.4992 | 64.2011 | 3.437 | 59.8589 | 25.8438 | 12.9464 | 5.4992 | 71.6895 | 3.437 | 84.2459
t4337 | 15.402 | 9.6359 | 2.946 | 26.7594 | 3.437 | 4.9977 | 20.4364 | 12.4251 | 3.9034 | 45.0902 | 3.437 | 25.8973 | 24.3521 | 12.3445 | 5.4992 | 64.2011 | 3.437 | 59.8589 | 25.8438 | 12.9464 | 5.4992 | 71.6895 | 3.437 | 84.2459
t4338 | 15.402 | 9.6359 | 2.946 | 26.7594 | 3.437 | 4.9977 | 20.4364 | 12.4251 | 3.9034 | 45.0902 | 3.437 | 25.8973 | 24.3521 | 12.3445 | 5.4992 | 64.2011 | 3.437 | 59.8589 | 25.8438 | 12.9464 | 5.4992 | 71.6895 | 3.437 | 84.2459
t4339 | 15.402 | 9.6359 | 2.946 | 26.7594 | 3.437 | 4.9977 | 20.4364 | 12.4251 | 3.9034 | 45.0902 | 3.437 | 25.8973 | 24.3521 | 12.3445 | 5.4992 | 64.2011 | 3.437 | 59.8589 | 25.8438 | 12.9464 | 5.4992 | 71.6895 | 3.437 | 84.2459
t4340 | 15.402 | 9.6359 | 2.946 | 26.7594 | 3.437 | 4.9977 | 20.4364 | 12.4251 | 3.9034 | 45.0902 | 3.437 | 25.8973 | 24.3521 | 12.3445 | 5.4992 | 64.2011 | 3.437 | 59.8589 | 25.8438 | 12.9464 | 5.4992 | 71.6895 | 3.437 | 84.2459
t4341 | 15.402 | 9.6359 | 2.946 | 26.7594 | 3.437 | 4.9977 | 20.4364 | 12.4251 | 3.9034 | 45.0902 | 3.437 | 25.8973 | 24.3521 | 12.3445 | 5.4992 | 64.2011 | 3.437 | 59.8589 | 25.8438 | 12.9464 | 5.4992 | 71.6895 | 3.437 | 84.2459
t4342 | 15.402 | 9.6359 | 2.946 | 26.7594 | 3.437 | 4.9977 | 20.4364 | 12.4251 | 3.9034 | 45.0902 | 3.437 | 25.8973 | 24.3521 | 12.3445 | 5.4992 | 64.2011 | 3.437 | 59.8589 | 25.8438 | 12.9464 | 5.4992 | 71.6895 | 3.437 | 84.2459
t4343 | 15.402 | 9.6359 | 2.946 | 26.7594 | 3.437 | 4.9977 | 20.4364 | 12.4251 | 3.9034 | 45.0902 | 3.437 | 25.8973 | 24.3521 | 12.3445 | 5.4992 | 64.2011 | 3.437 | 59.8589 | 25.8438 | 12.9464 | 5.4992 | 71.6895 | 3.437 | 84.2459
t4344 | 15.402 | 9.6359 | 2.946 | 26.7594 | 3.437 | 4.9977 | 20.4364 | 12.4251 | 3.9034 | 45.0902 | 3.437 | 25.8973 | 24.3521 | 12.3445 | 5.4992 | 64.2011 | 3.437 | 59.8589 | 25.8438 | 12.9464 | 5.4992 | 71.6895 | 3.437 | 84.2459
t4345 | 15.3401 | 9.1461 | 2.946 | 24.7142 | 3.437 | 5.0247 | 20.3542 | 11.7935 | 3.9034 | 41.6441 | 3.437 | 26.0369 | 24.2542 | 11.717 | 5.4992 | 59.2944 | 3.437 | 60.1816 | 25.7398 | 12.2883 | 5.4992 | 66.2104 | 3.437 | 84.7
t4346 | 15.3401 | 9.1461 | 2.946 | 24.7142 | 3.437 | 5.0247 | 20.3542 | 11.7935 | 3.9034 | 41.6441 | 3.437 | 26.0369 | 24.2542 | 11.717 | 5.4992 | 59.2944 | 3.437 | 60.1816 | 25.7398 | 12.2883 | 5.4992 | 66.2104 | 3.437 | 84.7
t4347 | 15.3401 | 9.1461 | 2.946 | 24.7142 | 3.437 | 5.0247 | 20.3542 | 11.7935 | 3.9034 | 41.6441 | 3.437 | 26.0369 | 24.2542 | 11.717 | 5.4992 | 59.2944 | 3.437 | 60.1816 | 25.7398 | 12.2883 | 5.4992 | 66.2104 | 3.437 | 84.7
t4348 | 15.3401 | 9.1461 | 2.946 | 24.7142 | 3.437 | 5.0247 | 20.3542 | 11.7935 | 3.9034 | 41.6441 | 3.437 | 26.0369 | 24.2542 | 11.717 | 5.4992 | 59.2944 | 3.437 | 60.1816 | 25.7398 | 12.2883 | 5.4992 | 66.2104 | 3.437 | 84.7
t4349 | 15.3401 | 9.1461 | 2.946 | 24.7142 | 3.437 | 5.0247 | 20.3542 | 11.7935 | 3.9034 | 41.6441 | 3.437 | 26.0369 | 24.2542 | 11.717 | 5.4992 | 59.2944 | 3.437 | 60.1816 | 25.7398 | 12.2883 | 5.4992 | 66.2104 | 3.437 | 84.7
t4350 | 15.3401 | 9.1461 | 2.946 | 24.7142 | 3.437 | 5.0247 | 20.3542 | 11.7935 | 3.9034 | 41.6441 | 3.437 | 26.0369 | 24.2542 | 11.717 | 5.4992 | 59.2944 | 3.437 | 60.1816 | 25.7398 | 12.2883 | 5.4992 | 66.2104 | 3.437 | 84.7
t4351 | 15.3401 | 9.1461 | 2.946 | 24.7142 | 3.437 | 5.0247 | 20.3542 | 11.7935 | 3.9034 | 41.6441 | 3.437 | 26.0369 | 24.2542 | 11.717 | 5.4992 | 59.2944 | 3.437 | 60.1816 | 25.7398 | 12.2883 | 5.4992 | 66.2104 | 3.437 | 84.7
t4352 | 15.3401 | 9.1461 | 2.946 | 24.7142 | 3.437 | 5.0247 | 20.3542 | 11.7935 | 3.9034 | 41.6441 | 3.437 | 26.0369 | 24.2542 | 11.717 | 5.4992 | 59.2944 | 3.437 | 60.1816 | 25.7398 | 12.2883 | 5.4992 | 66.2104 | 3.437 | 84.7
t4353 | 15.3401 | 9.1461 | 2.946 | 24.7142 | 3.437 | 5.0247 | 20.3542 | 11.7935 | 3.9034 | 41.6441 | 3.437 | 26.0369 | 24.2542 | 11.717 | 5.4992 | 59.2944 | 3.437 | 60.1816 | 25.7398 | 12.2883 | 5.4992 | 66.2104 | 3.437 | 84.7
t4354 | 15.3401 | 9.1461 | 2.946 | 24.7142 | 3.437 | 5.0247 | 20.3542 | 11.7935 | 3.9034 | 41.6441 | 3.437 | 26.0369 | 24.2542 | 11.717 | 5.4992 | 59.2944 | 3.437 | 60.1816 | 25.7398 | 12.2883 | 5.4992 | 66.2104 | 3.437 | 84.7
t4355 | 15.3401 | 9.1461 | 2.946 | 24.7142 | 3.437 | 5.0247 | 20.3542 | 11.7935 | 3.9034 | 41.6441 | 3.437 | 26.0369 | 24.2542 | 11.717 | 5.4992 | 59.2944 | 3.437 | 60.1816 | 25.7398 | 12.2883 | 5.4992 | 66.2104 | 3.437 | 84.7
t4356 | 15.3401 | 9.1461 | 2.946 | 24.7142 | 3.437 | 5.0247 | 20.3542 | 11.7935 | 3.9034 | 41.6441 | 3.437 | 26.0369 | 24.2542 | 11.717 | 5.4992 | 59.2944 | 3.437 | 60.1816 | 25.7398 | 12.2883 | 5.4992 | 66.2104 | 3.437 | 84.7
t4357 | 15.3401 | 9.1461 | 2.946 | 24.7142 | 3.437 | 5.0247 | 20.3542 | 11.7935 | 3.9034 | 41.6441 | 3.437 | 26.0369 | 24.2542 | 11.717 | 5.4992 | 59.2944 | 3.437 | 60.1816 | 25.7398 | 12.2883 | 5.4992 | 66.2104 | 3.437 | 84.7
t4358 | 15.3401 | 9.1461 | 2.946 | 24.7142 | 3.437 | 5.0247 | 20.3542 | 11.7935 | 3.9034 | 41.6441 | 3.437 | 26.0369 | 24.2542 | 11.717 | 5.4992 | 59.2944 | 3.437 | 60.1816 | 25.7398 | 12.2883 | 5.4992 | 66.2104 | 3.437 | 84.7
t4359 | 15.3401 | 9.1461 | 2.946 | 24.7142 | 3.437 | 5.0247 | 20.3542 | 11.7935 | 3.9034 | 41.6441 | 3.437 | 26.0369 | 24.2542 | 11.717 | 5.4992 | 59.2944 | 3.437 | 60.1816 | 25.7398 | 12.2883 | 5.4992 | 66.2104 | 3.437 | 84.7
t4360 | 15.3401 | 9.1461 | 2.946 | 24.7142 | 3.437 | 5.0247 | 20.3542 | 11.7935 | 3.9034 | 41.6441 | 3.437 | 26.0369 | 24.2542 | 11.717 | 5.4992 | 59.2944 | 3.437 | 60.1816 | 25.7398 | 12.2883 | 5.4992 | 66.2104 | 3.437 | 84.7
t4361 | 15.3401 | 9.1461 | 2.946 | 24.7142 | 3.437 | 5.0247 | 20.3542 | 11.7935 | 3.9034 | 41.6441 | 3.437 | 26.0369 | 24.2542 | 11.717 | 5.4992 | 59.2944 | 3.437 | 60.1816 | 25.7398 | 12.2883 | 5.4992 | 66.2104 | 3.437 | 84.7
t4362 | 15.3401 | 9.1461 | 2.946 | 24.7142 | 3.437 | 5.0247 | 20.3542 | 11.7935 | 3.9034 | 41.6441 | 3.437 | 26.0369 | 24.2542 | 11.717 | 5.4992 | 59.2944 | 3.437 | 60.1816 | 25.7398 | 12.2883 | 5.4992 | 66.2104 | 3.437 | 84.7
t4363 | 15.3401 | 9.1461 | 2.946 | 24.7142 | 3.437 | 5.0247 | 20.3542 | 11.7935 | 3.9034 | 41.6441 | 3.437 | 26.0369 | 24.2542 | 11.717 | 5.4992 | 59.2944 | 3.437 | 60.1816 | 25.7398 | 12.2883 | 5.4992 | 66.2104 | 3.437 | 84.7
t4364 | 15.3401 | 9.1461 | 2.946 | 24.7142 | 3.437 | 5.0247 | 20.3542 | 11.7935 | 3.9034 | 41.6441 | 3.437 | 26.0369 | 24.2542 | 11.717 | 5.4992 | 59.2944 | 3.437 | 60.1816 | 25.7398 | 12.2883 | 5.4992 | 66.2104 | 3.437 | 84.7
t4365 | 15.3401 | 9.1461 | 2.946 | 24.7142 | 3.437 | 5.0247 | 20.3542 | 11.7935 | 3.9034 | 41.6441 | 3.437 | 26.0369 | 24.2542 | 11.717 | 5.4992 | 59.2944 | 3.437 | 60.1816 | 25.7398 | 12.2883 | 5.4992 | 66.2104 | 3.437 | 84.7
t4366 | 15.3401 | 9.1461 | 2.946 | 24.7142 | 3.437 | 5.0247 | 20.3542 | 11.7935 | 3.9034 | 41.6441 | 3.437 | 26.0369 | 24.2542 | 11.717 | 5.4992 | 59.2944 | 3.437 | 60.1816 | 25.7398 | 12.2883 | 5.4992 | 66.2104 | 3.437 | 84.7
t4367 | 15.3401 | 9.1461 | 2.946 | 24.7142 | 3.437 | 5.0247 | 20.3542 | 11.7935 | 3.9034 | 41.6441 | 3.437 | 26.0369 | 24.2542 | 11.717 | 5.4992 | 59.2944 | 3.437 | 60.1816 | 25.7398 | 12.2883 | 5.4992 | 66.2104 | 3.437 | 84.7
t4368 | 15.3401 | 9.1461 | 2.946 | 24.7142 | 3.437 | 5.0247 | 20.3542 | 11.7935 | 3.9034 | 41.6441 | 3.437 | 26.0369 | 24.2542 | 11.717 | 5.4992 | 59.2944 | 3.437 | 60.1816 | 25.7398 | 12.2883 | 5.4992 | 66.2104 | 3.437 | 84.7
t4369 | 15.3401 | 9.1461 | 2.946 | 24.7142 | 3.437 | 5.018 | 20.3542 | 11.7935 | 3.9034 | 41.6441 | 3.437 | 26.002 | 24.2542 | 11.717 | 5.4992 | 59.2944 | 3.437 | 60.1009 | 25.7398 | 12.2883 | 5.4992 | 66.2104 | 3.437 | 84.5865
t4370 | 15.3401 | 9.1461 | 2.946 | 24.7142 | 3.437 | 5.018 | 20.3542 | 11.7935 | 3.9034 | 41.6441 | 3.437 | 26.002 | 24.2542 | 11.717 | 5.4992 | 59.2944 | 3.437 | 60.1009 | 25.7398 | 12.2883 | 5.4992 | 66.2104 | 3.437 | 84.5865
t4371 | 15.3401 | 9.1461 | 2.946 | 24.7142 | 3.437 | 5.018 | 20.3542 | 11.7935 | 3.9034 | 41.6441 | 3.437 | 26.002 | 24.2542 | 11.717 | 5.4992 | 59.2944 | 3.437 | 60.1009 | 25.7398 | 12.2883 | 5.4992 | 66.2104 | 3.437 | 84.5865
t4372 | 15.3401 | 9.1461 | 2.946 | 24.7142 | 3.437 | 5.018 | 20.3542 | 11.7935 | 3.9034 | 41.6441 | 3.437 | 26.002 | 24.2542 | 11.717 | 5.4992 | 59.2944 | 3.437 | 60.1009 | 25.7398 | 12.2883 | 5.4992 | 66.2104 | 3.437 | 84.5865
t4373 | 15.3401 | 9.1461 | 2.946 | 24.7142 | 3.437 | 5.018 | 20.3542 | 11.7935 | 3.9034 | 41.6441 | 3.437 | 26.002 | 24.2542 | 11.717 | 5.4992 | 59.2944 | 3.437 | 60.1009 | 25.7398 | 12.2883 | 5.4992 | 66.2104 | 3.437 | 84.5865
t4374 | 15.3401 | 9.1461 | 2.946 | 24.7142 | 3.437 | 5.018 | 20.3542 | 11.7935 | 3.9034 | 41.6441 | 3.437 | 26.002 | 24.2542 | 11.717 | 5.4992 | 59.2944 | 3.437 | 60.1009 | 25.7398 | 12.2883 | 5.4992 | 66.2104 | 3.437 | 84.5865
t4375 | 15.3401 | 9.1461 | 2.946 | 24.7142 | 3.437 | 5.018 | 20.3542 | 11.7935 | 3.9034 | 41.6441 | 3.437 | 26.002 | 24.2542 | 11.717 | 5.4992 | 59.2944 | 3.437 | 60.1009 | 25.7398 | 12.2883 | 5.4992 | 66.2104 | 3.437 | 84.5865
t4376 | 15.3401 | 9.1461 | 2.946 | 24.7142 | 3.437 | 5.018 | 20.3542 | 11.7935 | 3.9034 | 41.6441 | 3.437 | 26.002 | 24.2542 | 11.717 | 5.4992 | 59.2944 | 3.437 | 60.1009 | 25.7398 | 12.2883 | 5.4992 | 66.2104 | 3.437 | 84.5865
t4377 | 15.3401 | 9.1461 | 2.946 | 24.7142 | 3.437 | 5.018 | 20.3542 | 11.7935 | 3.9034 | 41.6441 | 3.437 | 26.002 | 24.2542 | 11.717 | 5.4992 | 59.2944 | 3.437 | 60.1009 | 25.7398 | 12.2883 | 5.4992 | 66.2104 | 3.437 | 84.5865
t4378 | 15.3401 | 9.1461 | 2.946 | 24.7142 | 3.437 | 5.018 | 20.3542 | 11.7935 | 3.9034 | 41.6441 | 3.437 | 26.002 | 24.2542 | 11.717 | 5.4992 | 59.2944 | 3.437 | 60.1009 | 25.7398 | 12.2883 | 5.4992 | 66.2104 | 3.437 | 84.5865
t4379 | 15.3401 | 9.1461 | 2.946 | 24.7142 | 3.437 | 5.018 | 20.3542 | 11.7935 | 3.9034 | 41.6441 | 3.437 | 26.002 | 24.2542 | 11.717 | 5.4992 | 59.2944 | 3.437 | 60.1009 | 25.7398 | 12.2883 | 5.4992 | 66.2104 | 3.437 | 84.5865
t4380 | 15.3401 | 9.1461 | 2.946 | 24.7142 | 3.437 | 5.018 | 20.3542 | 11.7935 | 3.9034 | 41.6441 | 3.437 | 26.002 | 24.2542 | 11.717 | 5.4992 | 59.2944 | 3.437 | 60.1009 | 25.7398 | 12.2883 | 5.4992 | 66.2104 | 3.437 | 84.5865
t4381 | 15.3401 | 9.1461 | 2.946 | 24.7142 | 3.437 | 5.018 | 20.3542 | 11.7935 | 3.9034 | 41.6441 | 3.437 | 26.002 | 24.2542 | 11.717 | 5.4992 | 59.2944 | 3.437 | 60.1009 | 25.7398 | 12.2883 | 5.4992 | 66.2104 | 3.437 | 84.5865
t4382 | 15.3401 | 9.1461 | 2.946 | 24.7142 | 3.437 | 5.018 | 20.3542 | 11.7935 | 3.9034 | 41.6441 | 3.437 | 26.002 | 24.2542 | 11.717 | 5.4992 | 59.2944 | 3.437 | 60.1009 | 25.7398 | 12.2883 | 5.4992 | 66.2104 | 3.437 | 84.5865
t4383 | 15.3401 | 9.1461 | 2.946 | 24.7142 | 3.437 | 5.018 | 20.3542 | 11.7935 | 3.9034 | 41.6441 | 3.437 | 26.002 | 24.2542 | 11.717 | 5.4992 | 59.2944 | 3.437 | 60.1009 | 25.7398 | 12.2883 | 5.4992 | 66.2104 | 3.437 | 84.5865
t4384 | 15.3401 | 9.1461 | 2.946 | 24.7142 | 3.437 | 5.018 | 20.3542 | 11.7935 | 3.9034 | 41.6441 | 3.437 | 26.002 | 24.2542 | 11.717 | 5.4992 | 59.2944 | 3.437 | 60.1009 | 25.7398 | 12.2883 | 5.4992 | 66.2104 | 3.437 | 84.5865
t4385 | 15.3401 | 9.1461 | 2.946 | 24.7142 | 3.437 | 5.018 | 20.3542 | 11.7935 | 3.9034 | 41.6441 | 3.437 | 26.002 | 24.2542 | 11.717 | 5.4992 | 59.2944 | 3.437 | 60.1009 | 25.7398 | 12.2883 | 5.4992 | 66.2104 | 3.437 | 84.5865
t4386 | 15.3401 | 9.1461 | 2.946 | 24.7142 | 3.437 | 5.018 | 20.3542 | 11.7935 | 3.9034 | 41.6441 | 3.437 | 26.002 | 24.2542 | 11.717 | 5.4992 | 59.2944 | 3.437 | 60.1009 | 25.7398 | 12.2883 | 5.4992 | 66.2104 | 3.437 | 84.5865
t4387 | 15.3401 | 9.1461 | 2.946 | 24.7142 | 3.437 | 5.018 | 20.3542 | 11.7935 | 3.9034 | 41.6441 | 3.437 | 26.002 | 24.2542 | 11.717 | 5.4992 | 59.2944 | 3.437 | 60.1009 | 25.7398 | 12.2883 | 5.4992 | 66.2104 | 3.437 | 84.5865
t4388 | 15.3401 | 9.1461 | 2.946 | 24.7142 | 3.437 | 5.018 | 20.3542 | 11.7935 | 3.9034 | 41.6441 | 3.437 | 26.002 | 24.2542 | 11.717 | 5.4992 | 59.2944 | 3.437 | 60.1009 | 25.7398 | 12.2883 | 5.4992 | 66.2104 | 3.437 | 84.5865
t4389 | 15.3401 | 9.1461 | 2.946 | 24.7142 | 3.437 | 5.018 | 20.3542 | 11.7935 | 3.9034 | 41.6441 | 3.437 | 26.002 | 24.2542 | 11.717 | 5.4992 | 59.2944 | 3.437 | 60.1009 | 25.7398 | 12.2883 | 5.4992 | 66.2104 | 3.437 | 84.5865
t4390 | 15.3401 | 9.1461 | 2.946 | 24.7142 | 3.437 | 5.018 | 20.3542 | 11.7935 | 3.9034 | 41.6441 | 3.437 | 26.002 | 24.2542 | 11.717 | 5.4992 | 59.2944 | 3.437 | 60.1009 | 25.7398 | 12.2883 | 5.4992 | 66.2104 | 3.437 | 84.5865
t4391 | 15.3401 | 9.1461 | 2.946 | 24.7142 | 3.437 | 5.018 | 20.3542 | 11.7935 | 3.9034 | 41.6441 | 3.437 | 26.002 | 24.2542 | 11.717 | 5.4992 | 59.2944 | 3.437 | 60.1009 | 25.7398 | 12.2883 | 5.4992 | 66.2104 | 3.437 | 84.5865
t4392 | 15.3401 | 9.1461 | 2.946 | 24.7142 | 3.437 | 5.018 | 20.3542 | 11.7935 | 3.9034 | 41.6441 | 3.437 | 26.002 | 24.2542 | 11.717 | 5.4992 | 59.2944 | 3.437 | 60.1009 | 25.7398 | 12.2883 | 5.4992 | 66.2104 | 3.437 | 84.5865
t4393 | 15.3401 | 9.1461 | 2.946 | 24.7142 | 3.437 | 4.9977 | 20.3542 | 11.7935 | 3.9034 | 41.6441 | 3.437 | 25.8973 | 24.2542 | 11.717 | 5.4992 | 59.2944 | 3.437 | 59.8589 | 25.7398 | 12.2883 | 5.4992 | 66.2104 | 3.437 | 84.2459
t4394 | 15.3401 | 9.1461 | 2.946 | 24.7142 | 3.437 | 4.9977 | 20.3542 | 11.7935 | 3.9034 | 41.6441 | 3.437 | 25.8973 | 24.2542 | 11.717 | 5.4992 | 59.2944 | 3.437 | 59.8589 | 25.7398 | 12.2883 | 5.4992 | 66.2104 | 3.437 | 84.2459
t4395 | 15.3401 | 9.1461 | 2.946 | 24.7142 | 3.437 | 4.9977 | 20.3542 | 11.7935 | 3.9034 | 41.6441 | 3.437 | 25.8973 | 24.2542 | 11.717 | 5.4992 | 59.2944 | 3.437 | 59.8589 | 25.7398 | 12.2883 | 5.4992 | 66.2104 | 3.437 | 84.2459
t4396 | 15.3401 | 9.1461 | 2.946 | 24.7142 | 3.437 | 4.9977 | 20.3542 | 11.7935 | 3.9034 | 41.6441 | 3.437 | 25.8973 | 24.2542 | 11.717 | 5.4992 | 59.2944 | 3.437 | 59.8589 | 25.7398 | 12.2883 | 5.4992 | 66.2104 | 3.437 | 84.2459
t4397 | 15.3401 | 9.1461 | 2.946 | 24.7142 | 3.437 | 4.9977 | 20.3542 | 11.7935 | 3.9034 | 41.6441 | 3.437 | 25.8973 | 24.2542 | 11.717 | 5.4992 | 59.2944 | 3.437 | 59.8589 | 25.7398 | 12.2883 | 5.4992 | 66.2104 | 3.437 | 84.2459
t4398 | 15.3401 | 9.1461 | 2.946 | 24.7142 | 3.437 | 4.9977 | 20.3542 | 11.7935 | 3.9034 | 41.6441 | 3.437 | 25.8973 | 24.2542 | 11.717 | 5.4992 | 59.2944 | 3.437 | 59.8589 | 25.7398 | 12.2883 | 5.4992 | 66.2104 | 3.437 | 84.2459
t4399 | 15.3401 | 9.1461 | 2.946 | 24.7142 | 3.437 | 4.9977 | 20.3542 | 11.7935 | 3.9034 | 41.6441 | 3.437 | 25.8973 | 24.2542 | 11.717 | 5.4992 | 59.2944 | 3.437 | 59.8589 | 25.7398 | 12.2883 | 5.4992 | 66.2104 | 3.437 | 84.2459
t4400 | 15.3401 | 9.1461 | 2.946 | 24.7142 | 3.437 | 4.9977 | 20.3542 | 11.7935 | 3.9034 | 41.6441 | 3.437 | 25.8973 | 24.2542 | 11.717 | 5.4992 | 59.2944 | 3.437 | 59.8589 | 25.7398 | 12.2883 | 5.4992 | 66.2104 | 3.437 | 84.2459
t4401 | 15.3401 | 9.1461 | 2.946 | 24.7142 | 3.437 | 4.9977 | 20.3542 | 11.7935 | 3.9034 | 41.6441 | 3.437 | 25.8973 | 24.2542 | 11.717 | 5.4992 | 59.2944 | 3.437 | 59.8589 | 25.7398 | 12.2883 | 5.4992 | 66.2104 | 3.437 | 84.2459
t4402 | 15.3401 | 9.1461 | 2.946 | 24.7142 | 3.437 | 4.9977 | 20.3542 | 11.7935 | 3.9034 | 41.6441 | 3.437 | 25.8973 | 24.2542 | 11.717 | 5.4992 | 59.2944 | 3.437 | 59.8589 | 25.7398 | 12.2883 | 5.4992 | 66.2104 | 3.437 | 84.2459
t4403 | 15.3401 | 9.1461 | 2.946 | 24.7142 | 3.437 | 4.9977 | 20.3542 | 11.7935 | 3.9034 | 41.6441 | 3.437 | 25.8973 | 24.2542 | 11.717 | 5.4992 | 59.2944 | 3.437 | 59.8589 | 25.7398 | 12.2883 | 5.4992 | 66.2104 | 3.437 | 84.2459
t4404 | 15.3401 | 9.1461 | 2.946 | 24.7142 | 3.437 | 4.9977 | 20.3542 | 11.7935 | 3.9034 | 41.6441 | 3.437 | 25.8973 | 24.2542 | 11.717 | 5.4992 | 59.2944 | 3.437 | 59.8589 | 25.7398 | 12.2883 | 5.4992 | 66.2104 | 3.437 | 84.2459
t4405 | 15.3401 | 9.1461 | 2.946 | 24.7142 | 3.437 | 4.9977 | 20.3542 | 11.7935 | 3.9034 | 41.6441 | 3.437 | 25.8973 | 24.2542 | 11.717 | 5.4992 | 59.2944 | 3.437 | 59.8589 | 25.7398 | 12.2883 | 5.4992 | 66.2104 | 3.437 | 84.2459
t4406 | 15.3401 | 9.1461 | 2.946 | 24.7142 | 3.437 | 4.9977 | 20.3542 | 11.7935 | 3.9034 | 41.6441 | 3.437 | 25.8973 | 24.2542 | 11.717 | 5.4992 | 59.2944 | 3.437 | 59.8589 | 25.7398 | 12.2883 | 5.4992 | 66.2104 | 3.437 | 84.2459
t4407 | 15.3401 | 9.1461 | 2.946 | 24.7142 | 3.437 | 4.9977 | 20.3542 | 11.7935 | 3.9034 | 41.6441 | 3.437 | 25.8973 | 24.2542 | 11.717 | 5.4992 | 59.2944 | 3.437 | 59.8589 | 25.7398 | 12.2883 | 5.4992 | 66.2104 | 3.437 | 84.2459
t4408 | 15.3401 | 9.1461 | 2.946 | 24.7142 | 3.437 | 4.9977 | 20.3542 | 11.7935 | 3.9034 | 41.6441 | 3.437 | 25.8973 | 24.2542 | 11.717 | 5.4992 | 59.2944 | 3.437 | 59.8589 | 25.7398 | 12.2883 | 5.4992 | 66.2104 | 3.437 | 84.2459
t4409 | 15.3401 | 9.1461 | 2.946 | 24.7142 | 3.437 | 4.9977 | 20.3542 | 11.7935 | 3.9034 | 41.6441 | 3.437 | 25.8973 | 24.2542 | 11.717 | 5.4992 | 59.2944 | 3.437 | 59.8589 | 25.7398 | 12.2883 | 5.4992 | 66.2104 | 3.437 | 84.2459
t4410 | 15.3401 | 9.1461 | 2.946 | 24.7142 | 3.437 | 4.9977 | 20.3542 | 11.7935 | 3.9034 | 41.6441 | 3.437 | 25.8973 | 24.2542 | 11.717 | 5.4992 | 59.2944 | 3.437 | 59.8589 | 25.7398 | 12.2883 | 5.4992 | 66.2104 | 3.437 | 84.2459
t4411 | 15.3401 | 9.1461 | 2.946 | 24.7142 | 3.437 | 4.9977 | 20.3542 | 11.7935 | 3.9034 | 41.6441 | 3.437 | 25.8973 | 24.2542 | 11.717 | 5.4992 | 59.2944 | 3.437 | 59.8589 | 25.7398 | 12.2883 | 5.4992 | 66.2104 | 3.437 | 84.2459
t4412 | 15.3401 | 9.1461 | 2.946 | 24.7142 | 3.437 | 4.9977 | 20.3542 | 11.7935 | 3.9034 | 41.6441 | 3.437 | 25.8973 | 24.2542 | 11.717 | 5.4992 | 59.2944 | 3.437 | 59.8589 | 25.7398 | 12.2883 | 5.4992 | 66.2104 | 3.437 | 84.2459
t4413 | 15.3401 | 9.1461 | 2.946 | 24.7142 | 3.437 | 4.9977 | 20.3542 | 11.7935 | 3.9034 | 41.6441 | 3.437 | 25.8973 | 24.2542 | 11.717 | 5.4992 | 59.2944 | 3.437 | 59.8589 | 25.7398 | 12.2883 | 5.4992 | 66.2104 | 3.437 | 84.2459
t4414 | 15.3401 | 9.1461 | 2.946 | 24.7142 | 3.437 | 4.9977 | 20.3542 | 11.7935 | 3.9034 | 41.6441 | 3.437 | 25.8973 | 24.2542 | 11.717 | 5.4992 | 59.2944 | 3.437 | 59.8589 | 25.7398 | 12.2883 | 5.4992 | 66.2104 | 3.437 | 84.2459
t4415 | 15.3401 | 9.1461 | 2.946 | 24.7142 | 3.437 | 4.9977 | 20.3542 | 11.7935 | 3.9034 | 41.6441 | 3.437 | 25.8973 | 24.2542 | 11.717 | 5.4992 | 59.2944 | 3.437 | 59.8589 | 25.7398 | 12.2883 | 5.4992 | 66.2104 | 3.437 | 84.2459
t4416 | 15.3401 | 9.1461 | 2.946 | 24.7142 | 3.437 | 4.9977 | 20.3542 | 11.7935 | 3.9034 | 41.6441 | 3.437 | 25.8973 | 24.2542 | 11.717 | 5.4992 | 59.2944 | 3.437 | 59.8589 | 25.7398 | 12.2883 | 5.4992 | 66.2104 | 3.437 | 84.2459
t4417 | 15.3401 | 9.1461 | 2.946 | 24.7142 | 3.437 | 4.9977 | 20.3542 | 11.7935 | 3.9034 | 41.6441 | 3.437 | 25.8973 | 24.2542 | 11.717 | 5.4992 | 59.2944 | 3.437 | 59.8589 | 25.7398 | 12.2883 | 5.4992 | 66.2104 | 3.437 | 84.2459
t4418 | 15.3401 | 9.1461 | 2.946 | 24.7142 | 3.437 | 4.9977 | 20.3542 | 11.7935 | 3.9034 | 41.6441 | 3.437 | 25.8973 | 24.2542 | 11.717 | 5.4992 | 59.2944 | 3.437 | 59.8589 | 25.7398 | 12.2883 | 5.4992 | 66.2104 | 3.437 | 84.2459
t4419 | 15.3401 | 9.1461 | 2.946 | 24.7142 | 3.437 | 4.9977 | 20.3542 | 11.7935 | 3.9034 | 41.6441 | 3.437 | 25.8973 | 24.2542 | 11.717 | 5.4992 | 59.2944 | 3.437 | 59.8589 | 25.7398 | 12.2883 | 5.4992 | 66.2104 | 3.437 | 84.2459
t4420 | 15.3401 | 9.1461 | 2.946 | 24.7142 | 3.437 | 4.9977 | 20.3542 | 11.7935 | 3.9034 | 41.6441 | 3.437 | 25.8973 | 24.2542 | 11.717 | 5.4992 | 59.2944 | 3.437 | 59.8589 | 25.7398 | 12.2883 | 5.4992 | 66.2104 | 3.437 | 84.2459
t4421 | 15.3401 | 9.1461 | 2.946 | 24.7142 | 3.437 | 4.9977 | 20.3542 | 11.7935 | 3.9034 | 41.6441 | 3.437 | 25.8973 | 24.2542 | 11.717 | 5.4992 | 59.2944 | 3.437 | 59.8589 | 25.7398 | 12.2883 | 5.4992 | 66.2104 | 3.437 | 84.2459
t4422 | 15.3401 | 9.1461 | 2.946 | 24.7142 | 3.437 | 4.9977 | 20.3542 | 11.7935 | 3.9034 | 41.6441 | 3.437 | 25.8973 | 24.2542 | 11.717 | 5.4992 | 59.2944 | 3.437 | 59.8589 | 25.7398 | 12.2883 | 5.4992 | 66.2104 | 3.437 | 84.2459
t4423 | 15.3401 | 9.1461 | 2.946 | 24.7142 | 3.437 | 4.9977 | 20.3542 | 11.7935 | 3.9034 | 41.6441 | 3.437 | 25.8973 | 24.2542 | 11.717 | 5.4992 | 59.2944 | 3.437 | 59.8589 | 25.7398 | 12.2883 | 5.4992 | 66.2104 | 3.437 | 84.2459
t4424 | 15.3401 | 9.1461 | 2.946 | 24.7142 | 3.437 | 4.9977 | 20.3542 | 11.7935 | 3.9034 | 41.6441 | 3.437 | 25.8973 | 24.2542 | 11.717 | 5.4992 | 59.2944 | 3.437 | 59.8589 | 25.7398 | 12.2883 | 5.4992 | 66.2104 | 3.437 | 84.2459
t4425 | 15.3401 | 9.1461 | 2.946 | 24.7142 | 3.437 | 4.9977 | 20.3542 | 11.7935 | 3.9034 | 41.6441 | 3.437 | 25.8973 | 24.2542 | 11.717 | 5.4992 | 59.2944 | 3.437 | 59.8589 | 25.7398 | 12.2883 | 5.4992 | 66.2104 | 3.437 | 84.2459
t4426 | 15.3401 | 9.1461 | 2.946 | 24.7142 | 3.437 | 4.9977 | 20.3542 | 11.7935 | 3.9034 | 41.6441 | 3.437 | 25.8973 | 24.2542 | 11.717 | 5.4992 | 59.2944 | 3.437 | 59.8589 | 25.7398 | 12.2883 | 5.4992 | 66.2104 | 3.437 | 84.2459
t4427 | 15.3401 | 9.1461 | 2.946 | 24.7142 | 3.437 | 4.9977 | 20.3542 | 11.7935 | 3.9034 | 41.6441 | 3.437 | 25.8973 | 24.2542 | 11.717 | 5.4992 | 59.2944 | 3.437 | 59.8589 | 25.7398 | 12.2883 | 5.4992 | 66.2104 | 3.437 | 84.2459
t4428 | 15.3401 | 9.1461 | 2.946 | 24.7142 | 3.437 | 4.9977 | 20.3542 | 11.7935 | 3.9034 | 41.6441 | 3.437 | 25.8973 | 24.2542 | 11.717 | 5.4992 | 59.2944 | 3.437 | 59.8589 | 25.7398 | 12.2883 | 5.4992 | 66.2104 | 3.437 | 84.2459
t4429 | 15.3401 | 9.1461 | 2.946 | 24.7142 | 3.437 | 4.9977 | 20.3542 | 11.7935 | 3.9034 | 41.6441 | 3.437 | 25.8973 | 24.2542 | 11.717 | 5.4992 | 59.2944 | 3.437 | 59.8589 | 25.7398 | 12.2883 | 5.4992 | 66.2104 | 3.437 | 84.2459
t4430 | 15.3401 | 9.1461 | 2.946 | 24.7142 | 3.437 | 4.9977 | 20.3542 | 11.7935 | 3.9034 | 41.6441 | 3.437 | 25.8973 | 24.2542 | 11.717 | 5.4992 | 59.2944 | 3.437 | 59.8589 | 25.7398 | 12.2883 | 5.4992 | 66.2104 | 3.437 | 84.2459
t4431 | 15.3401 | 9.1461 | 2.946 | 24.7142 | 3.437 | 4.9977 | 20.3542 | 11.7935 | 3.9034 | 41.6441 | 3.437 | 25.8973 | 24.2542 | 11.717 | 5.4992 | 59.2944 | 3.437 | 59.8589 | 25.7398 | 12.2883 | 5.4992 | 66.2104 | 3.437 | 84.2459
t4432 | 15.3401 | 9.1461 | 2.946 | 24.7142 | 3.437 | 4.9977 | 20.3542 | 11.7935 | 3.9034 | 41.6441 | 3.437 | 25.8973 | 24.2542 | 11.717 | 5.4992 | 59.2944 | 3.437 | 59.8589 | 25.7398 | 12.2883 | 5.4992 | 66.2104 | 3.437 | 84.2459
t4433 | 15.3401 | 9.1461 | 2.946 | 24.7142 | 3.437 | 4.9977 | 20.3542 | 11.7935 | 3.9034 | 41.6441 | 3.437 | 25.8973 | 24.2542 | 11.717 | 5.4992 | 59.2944 | 3.437 | 59.8589 | 25.7398 | 12.2883 | 5.4992 | 66.2104 | 3.437 | 84.2459
t4434 | 15.3401 | 9.1461 | 2.946 | 24.7142 | 3.437 | 4.9977 | 20.3542 | 11.7935 | 3.9034 | 41.6441 | 3.437 | 25.8973 | 24.2542 | 11.717 | 5.4992 | 59.2944 | 3.437 | 59.8589 | 25.7398 | 12.2883 | 5.4992 | 66.2104 | 3.437 | 84.2459
t4435 | 15.3401 | 9.1461 | 2.946 | 24.7142 | 3.437 | 4.9977 | 20.3542 | 11.7935 | 3.9034 | 41.6441 | 3.437 | 25.8973 | 24.2542 | 11.717 | 5.4992 | 59.2944 | 3.437 | 59.8589 | 25.7398 | 12.2883 | 5.4992 | 66.2104 | 3.437 | 84.2459
t4436 | 15.3401 | 9.1461 | 2.946 | 24.7142 | 3.437 | 4.9977 | 20.3542 | 11.7935 | 3.9034 | 41.6441 | 3.437 | 25.8973 | 24.2542 | 11.717 | 5.4992 | 59.2944 | 3.437 | 59.8589 | 25.7398 | 12.2883 | 5.4992 | 66.2104 | 3.437 | 84.2459
t4437 | 15.3401 | 9.1461 | 2.946 | 24.7142 | 3.437 | 4.9977 | 20.3542 | 11.7935 | 3.9034 | 41.6441 | 3.437 | 25.8973 | 24.2542 | 11.717 | 5.4992 | 59.2944 | 3.437 | 59.8589 | 25.7398 | 12.2883 | 5.4992 | 66.2104 | 3.437 | 84.2459
t4438 | 15.3401 | 9.1461 | 2.946 | 24.7142 | 3.437 | 4.9977 | 20.3542 | 11.7935 | 3.9034 | 41.6441 | 3.437 | 25.8973 | 24.2542 | 11.717 | 5.4992 | 59.2944 | 3.437 | 59.8589 | 25.7398 | 12.2883 | 5.4992 | 66.2104 | 3.437 | 84.2459
t4439 | 15.3401 | 9.1461 | 2.946 | 24.7142 | 3.437 | 4.9977 | 20.3542 | 11.7935 | 3.9034 | 41.6441 | 3.437 | 25.8973 | 24.2542 | 11.717 | 5.4992 | 59.2944 | 3.437 | 59.8589 | 25.7398 | 12.2883 | 5.4992 | 66.2104 | 3.437 | 84.2459
t4440 | 15.3401 | 9.1461 | 2.946 | 24.7142 | 3.437 | 4.9977 | 20.3542 | 11.7935 | 3.9034 | 41.6441 | 3.437 | 25.8973 | 24.2542 | 11.717 | 5.4992 | 59.2944 | 3.437 | 59.8589 | 25.7398 | 12.2883 | 5.4992 | 66.2104 | 3.437 | 84.2459
t4441 | 15.3401 | 9.1461 | 2.946 | 24.7142 | 3.437 | 4.9977 | 20.3542 | 11.7935 | 3.9034 | 41.6441 | 3.437 | 25.8973 | 24.2542 | 11.717 | 5.4992 | 59.2944 | 3.437 | 59.8589 | 25.7398 | 12.2883 | 5.4992 | 66.2104 | 3.437 | 84.2459
t4442 | 15.3401 | 9.1461 | 2.946 | 24.7142 | 3.437 | 4.9977 | 20.3542 | 11.7935 | 3.9034 | 41.6441 | 3.437 | 25.8973 | 24.2542 | 11.717 | 5.4992 | 59.2944 | 3.437 | 59.8589 | 25.7398 | 12.2883 | 5.4992 | 66.2104 | 3.437 | 84.2459
t4443 | 15.3401 | 9.1461 | 2.946 | 24.7142 | 3.437 | 4.9977 | 20.3542 | 11.7935 | 3.9034 | 41.6441 | 3.437 | 25.8973 | 24.2542 | 11.717 | 5.4992 | 59.2944 | 3.437 | 59.8589 | 25.7398 | 12.2883 | 5.4992 | 66.2104 | 3.437 | 84.2459
t4444 | 15.3401 | 9.1461 | 2.946 | 24.7142 | 3.437 | 4.9977 | 20.3542 | 11.7935 | 3.9034 | 41.6441 | 3.437 | 25.8973 | 24.2542 | 11.717 | 5.4992 | 59.2944 | 3.437 | 59.8589 | 25.7398 | 12.2883 | 5.4992 | 66.2104 | 3.437 | 84.2459
t4445 | 15.3401 | 9.1461 | 2.946 | 24.7142 | 3.437 | 4.9977 | 20.3542 | 11.7935 | 3.9034 | 41.6441 | 3.437 | 25.8973 | 24.2542 | 11.717 | 5.4992 | 59.2944 | 3.437 | 59.8589 | 25.7398 | 12.2883 | 5.4992 | 66.2104 | 3.437 | 84.2459
t4446 | 15.3401 | 9.1461 | 2.946 | 24.7142 | 3.437 | 4.9977 | 20.3542 | 11.7935 | 3.9034 | 41.6441 | 3.437 | 25.8973 | 24.2542 | 11.717 | 5.4992 | 59.2944 | 3.437 | 59.8589 | 25.7398 | 12.2883 | 5.4992 | 66.2104 | 3.437 | 84.2459
t4447 | 15.3401 | 9.1461 | 2.946 | 24.7142 | 3.437 | 4.9977 | 20.3542 | 11.7935 | 3.9034 | 41.6441 | 3.437 | 25.8973 | 24.2542 | 11.717 | 5.4992 | 59.2944 | 3.437 | 59.8589 | 25.7398 | 12.2883 | 5.4992 | 66.2104 | 3.437 | 84.2459
t4448 | 15.3401 | 9.1461 | 2.946 | 24.7142 | 3.437 | 4.9977 | 20.3542 | 11.7935 | 3.9034 | 41.6441 | 3.437 | 25.8973 | 24.2542 | 11.717 | 5.4992 | 59.2944 | 3.437 | 59.8589 | 25.7398 | 12.2883 | 5.4992 | 66.2104 | 3.437 | 84.2459
t4449 | 15.3401 | 9.1461 | 2.946 | 24.7142 | 3.437 | 4.9977 | 20.3542 | 11.7935 | 3.9034 | 41.6441 | 3.437 | 25.8973 | 24.2542 | 11.717 | 5.4992 | 59.2944 | 3.437 | 59.8589 | 25.7398 | 12.2883 | 5.4992 | 66.2104 | 3.437 | 84.2459
t4450 | 15.3401 | 9.1461 | 2.946 | 24.7142 | 3.437 | 4.9977 | 20.3542 | 11.7935 | 3.9034 | 41.6441 | 3.437 | 25.8973 | 24.2542 | 11.717 | 5.4992 | 59.2944 | 3.437 | 59.8589 | 25.7398 | 12.2883 | 5.4992 | 66.2104 | 3.437 | 84.2459
t4451 | 15.3401 | 9.1461 | 2.946 | 24.7142 | 3.437 | 4.9977 | 20.3542 | 11.7935 | 3.9034 | 41.6441 | 3.437 | 25.8973 | 24.2542 | 11.717 | 5.4992 | 59.2944 | 3.437 | 59.8589 | 25.7398 | 12.2883 | 5.4992 | 66.2104 | 3.437 | 84.2459
t4452 | 15.3401 | 9.1461 | 2.946 | 24.7142 | 3.437 | 4.9977 | 20.3542 | 11.7935 | 3.9034 | 41.6441 | 3.437 | 25.8973 | 24.2542 | 11.717 | 5.4992 | 59.2944 | 3.437 | 59.8589 | 25.7398 | 12.2883 | 5.4992 | 66.2104 | 3.437 | 84.2459
t4453 | 15.3401 | 9.1461 | 2.946 | 24.7142 | 3.437 | 4.9977 | 20.3542 | 11.7935 | 3.9034 | 41.6441 | 3.437 | 25.8973 | 24.2542 | 11.717 | 5.4992 | 59.2944 | 3.437 | 59.8589 | 25.7398 | 12.2883 | 5.4992 | 66.2104 | 3.437 | 84.2459
t4454 | 15.3401 | 9.1461 | 2.946 | 24.7142 | 3.437 | 4.9977 | 20.3542 | 11.7935 | 3.9034 | 41.6441 | 3.437 | 25.8973 | 24.2542 | 11.717 | 5.4992 | 59.2944 | 3.437 | 59.8589 | 25.7398 | 12.2883 | 5.4992 | 66.2104 | 3.437 | 84.2459
t4455 | 15.3401 | 9.1461 | 2.946 | 24.7142 | 3.437 | 4.9977 | 20.3542 | 11.7935 | 3.9034 | 41.6441 | 3.437 | 25.8973 | 24.2542 | 11.717 | 5.4992 | 59.2944 | 3.437 | 59.8589 | 25.7398 | 12.2883 | 5.4992 | 66.2104 | 3.437 | 84.2459
t4456 | 15.3401 | 9.1461 | 2.946 | 24.7142 | 3.437 | 4.9977 | 20.3542 | 11.7935 | 3.9034 | 41.6441 | 3.437 | 25.8973 | 24.2542 | 11.717 | 5.4992 | 59.2944 | 3.437 | 59.8589 | 25.7398 | 12.2883 | 5.4992 | 66.2104 | 3.437 | 84.2459
t4457 | 15.3401 | 9.1461 | 2.946 | 24.7142 | 3.437 | 4.9977 | 20.3542 | 11.7935 | 3.9034 | 41.6441 | 3.437 | 25.8973 | 24.2542 | 11.717 | 5.4992 | 59.2944 | 3.437 | 59.8589 | 25.7398 | 12.2883 | 5.4992 | 66.2104 | 3.437 | 84.2459
t4458 | 15.3401 | 9.1461 | 2.946 | 24.7142 | 3.437 | 4.9977 | 20.3542 | 11.7935 | 3.9034 | 41.6441 | 3.437 | 25.8973 | 24.2542 | 11.717 | 5.4992 | 59.2944 | 3.437 | 59.8589 | 25.7398 | 12.2883 | 5.4992 | 66.2104 | 3.437 | 84.2459
t4459 | 15.3401 | 9.1461 | 2.946 | 24.7142 | 3.437 | 4.9977 | 20.3542 | 11.7935 | 3.9034 | 41.6441 | 3.437 | 25.8973 | 24.2542 | 11.717 | 5.4992 | 59.2944 | 3.437 | 59.8589 | 25.7398 | 12.2883 | 5.4992 | 66.2104 | 3.437 | 84.2459
t4460 | 15.3401 | 9.1461 | 2.946 | 24.7142 | 3.437 | 4.9977 | 20.3542 | 11.7935 | 3.9034 | 41.6441 | 3.437 | 25.8973 | 24.2542 | 11.717 | 5.4992 | 59.2944 | 3.437 | 59.8589 | 25.7398 | 12.2883 | 5.4992 | 66.2104 | 3.437 | 84.2459
t4461 | 15.3401 | 9.1461 | 2.946 | 24.7142 | 3.437 | 4.9977 | 20.3542 | 11.7935 | 3.9034 | 41.6441 | 3.437 | 25.8973 | 24.2542 | 11.717 | 5.4992 | 59.2944 | 3.437 | 59.8589 | 25.7398 | 12.2883 | 5.4992 | 66.2104 | 3.437 | 84.2459
t4462 | 15.3401 | 9.1461 | 2.946 | 24.7142 | 3.437 | 4.9977 | 20.3542 | 11.7935 | 3.9034 | 41.6441 | 3.437 | 25.8973 | 24.2542 | 11.717 | 5.4992 | 59.2944 | 3.437 | 59.8589 | 25.7398 | 12.2883 | 5.4992 | 66.2104 | 3.437 | 84.2459
t4463 | 15.3401 | 9.1461 | 2.946 | 24.7142 | 3.437 | 4.9977 | 20.3542 | 11.7935 | 3.9034 | 41.6441 | 3.437 | 25.8973 | 24.2542 | 11.717 | 5.4992 | 59.2944 | 3.437 | 59.8589 | 25.7398 | 12.2883 | 5.4992 | 66.2104 | 3.437 | 84.2459
t4464 | 15.3401 | 9.1461 | 2.946 | 24.7142 | 3.437 | 4.9977 | 20.3542 | 11.7935 | 3.9034 | 41.6441 | 3.437 | 25.8973 | 24.2542 | 11.717 | 5.4992 | 59.2944 | 3.437 | 59.8589 | 25.7398 | 12.2883 | 5.4992 | 66.2104 | 3.437 | 84.2459
t4465 | 15.3401 | 9.1461 | 2.946 | 24.7142 | 3.437 | 4.9304 | 20.3542 | 11.7935 | 3.9034 | 41.6441 | 3.437 | 25.5483 | 24.2542 | 11.717 | 5.4992 | 59.2944 | 3.437 | 59.0522 | 25.7398 | 12.2883 | 5.4992 | 66.2104 | 3.437 | 83.1105
t4466 | 15.3401 | 9.1461 | 2.946 | 24.7142 | 3.437 | 4.9304 | 20.3542 | 11.7935 | 3.9034 | 41.6441 | 3.437 | 25.5483 | 24.2542 | 11.717 | 5.4992 | 59.2944 | 3.437 | 59.0522 | 25.7398 | 12.2883 | 5.4992 | 66.2104 | 3.437 | 83.1105
t4467 | 15.3401 | 9.1461 | 2.946 | 24.7142 | 3.437 | 4.9304 | 20.3542 | 11.7935 | 3.9034 | 41.6441 | 3.437 | 25.5483 | 24.2542 | 11.717 | 5.4992 | 59.2944 | 3.437 | 59.0522 | 25.7398 | 12.2883 | 5.4992 | 66.2104 | 3.437 | 83.1105
t4468 | 15.3401 | 9.1461 | 2.946 | 24.7142 | 3.437 | 4.9304 | 20.3542 | 11.7935 | 3.9034 | 41.6441 | 3.437 | 25.5483 | 24.2542 | 11.717 | 5.4992 | 59.2944 | 3.437 | 59.0522 | 25.7398 | 12.2883 | 5.4992 | 66.2104 | 3.437 | 83.1105
t4469 | 15.3401 | 9.1461 | 2.946 | 24.7142 | 3.437 | 4.9304 | 20.3542 | 11.7935 | 3.9034 | 41.6441 | 3.437 | 25.5483 | 24.2542 | 11.717 | 5.4992 | 59.2944 | 3.437 | 59.0522 | 25.7398 | 12.2883 | 5.4992 | 66.2104 | 3.437 | 83.1105
t4470 | 15.3401 | 9.1461 | 2.946 | 24.7142 | 3.437 | 4.9304 | 20.3542 | 11.7935 | 3.9034 | 41.6441 | 3.437 | 25.5483 | 24.2542 | 11.717 | 5.4992 | 59.2944 | 3.437 | 59.0522 | 25.7398 | 12.2883 | 5.4992 | 66.2104 | 3.437 | 83.1105
t4471 | 15.3401 | 9.1461 | 2.946 | 24.7142 | 3.437 | 4.9304 | 20.3542 | 11.7935 | 3.9034 | 41.6441 | 3.437 | 25.5483 | 24.2542 | 11.717 | 5.4992 | 59.2944 | 3.437 | 59.0522 | 25.7398 | 12.2883 | 5.4992 | 66.2104 | 3.437 | 83.1105
t4472 | 15.3401 | 9.1461 | 2.946 | 24.7142 | 3.437 | 4.9304 | 20.3542 | 11.7935 | 3.9034 | 41.6441 | 3.437 | 25.5483 | 24.2542 | 11.717 | 5.4992 | 59.2944 | 3.437 | 59.0522 | 25.7398 | 12.2883 | 5.4992 | 66.2104 | 3.437 | 83.1105
t4473 | 15.3401 | 9.1461 | 2.946 | 24.7142 | 3.437 | 4.9304 | 20.3542 | 11.7935 | 3.9034 | 41.6441 | 3.437 | 25.5483 | 24.2542 | 11.717 | 5.4992 | 59.2944 | 3.437 | 59.0522 | 25.7398 | 12.2883 | 5.4992 | 66.2104 | 3.437 | 83.1105
t4474 | 15.3401 | 9.1461 | 2.946 | 24.7142 | 3.437 | 4.9304 | 20.3542 | 11.7935 | 3.9034 | 41.6441 | 3.437 | 25.5483 | 24.2542 | 11.717 | 5.4992 | 59.2944 | 3.437 | 59.0522 | 25.7398 | 12.2883 | 5.4992 | 66.2104 | 3.437 | 83.1105
t4475 | 15.3401 | 9.1461 | 2.946 | 24.7142 | 3.437 | 4.9304 | 20.3542 | 11.7935 | 3.9034 | 41.6441 | 3.437 | 25.5483 | 24.2542 | 11.717 | 5.4992 | 59.2944 | 3.437 | 59.0522 | 25.7398 | 12.2883 | 5.4992 | 66.2104 | 3.437 | 83.1105
t4476 | 15.3401 | 9.1461 | 2.946 | 24.7142 | 3.437 | 4.9304 | 20.3542 | 11.7935 | 3.9034 | 41.6441 | 3.437 | 25.5483 | 24.2542 | 11.717 | 5.4992 | 59.2944 | 3.437 | 59.0522 | 25.7398 | 12.2883 | 5.4992 | 66.2104 | 3.437 | 83.1105
t4477 | 15.3401 | 9.1461 | 2.946 | 24.7142 | 3.437 | 4.9304 | 20.3542 | 11.7935 | 3.9034 | 41.6441 | 3.437 | 25.5483 | 24.2542 | 11.717 | 5.4992 | 59.2944 | 3.437 | 59.0522 | 25.7398 | 12.2883 | 5.4992 | 66.2104 | 3.437 | 83.1105
t4478 | 15.3401 | 9.1461 | 2.946 | 24.7142 | 3.437 | 4.9304 | 20.3542 | 11.7935 | 3.9034 | 41.6441 | 3.437 | 25.5483 | 24.2542 | 11.717 | 5.4992 | 59.2944 | 3.437 | 59.0522 | 25.7398 | 12.2883 | 5.4992 | 66.2104 | 3.437 | 83.1105
t4479 | 15.3401 | 9.1461 | 2.946 | 24.7142 | 3.437 | 4.9304 | 20.3542 | 11.7935 | 3.9034 | 41.6441 | 3.437 | 25.5483 | 24.2542 | 11.717 | 5.4992 | 59.2944 | 3.437 | 59.0522 | 25.7398 | 12.2883 | 5.4992 | 66.2104 | 3.437 | 83.1105
t4480 | 15.3401 | 9.1461 | 2.946 | 24.7142 | 3.437 | 4.9304 | 20.3542 | 11.7935 | 3.9034 | 41.6441 | 3.437 | 25.5483 | 24.2542 | 11.717 | 5.4992 | 59.2944 | 3.437 | 59.0522 | 25.7398 | 12.2883 | 5.4992 | 66.2104 | 3.437 | 83.1105
t4481 | 15.3401 | 9.1461 | 2.946 | 24.7142 | 3.437 | 4.9304 | 20.3542 | 11.7935 | 3.9034 | 41.6441 | 3.437 | 25.5483 | 24.2542 | 11.717 | 5.4992 | 59.2944 | 3.437 | 59.0522 | 25.7398 | 12.2883 | 5.4992 | 66.2104 | 3.437 | 83.1105
t4482 | 15.3401 | 9.1461 | 2.946 | 24.7142 | 3.437 | 4.9304 | 20.3542 | 11.7935 | 3.9034 | 41.6441 | 3.437 | 25.5483 | 24.2542 | 11.717 | 5.4992 | 59.2944 | 3.437 | 59.0522 | 25.7398 | 12.2883 | 5.4992 | 66.2104 | 3.437 | 83.1105
t4483 | 15.3401 | 9.1461 | 2.946 | 24.7142 | 3.437 | 4.9304 | 20.3542 | 11.7935 | 3.9034 | 41.6441 | 3.437 | 25.5483 | 24.2542 | 11.717 | 5.4992 | 59.2944 | 3.437 | 59.0522 | 25.7398 | 12.2883 | 5.4992 | 66.2104 | 3.437 | 83.1105
t4484 | 15.3401 | 9.1461 | 2.946 | 24.7142 | 3.437 | 4.9304 | 20.3542 | 11.7935 | 3.9034 | 41.6441 | 3.437 | 25.5483 | 24.2542 | 11.717 | 5.4992 | 59.2944 | 3.437 | 59.0522 | 25.7398 | 12.2883 | 5.4992 | 66.2104 | 3.437 | 83.1105
t4485 | 15.3401 | 9.1461 | 2.946 | 24.7142 | 3.437 | 4.9304 | 20.3542 | 11.7935 | 3.9034 | 41.6441 | 3.437 | 25.5483 | 24.2542 | 11.717 | 5.4992 | 59.2944 | 3.437 | 59.0522 | 25.7398 | 12.2883 | 5.4992 | 66.2104 | 3.437 | 83.1105
t4486 | 15.3401 | 9.1461 | 2.946 | 24.7142 | 3.437 | 4.9304 | 20.3542 | 11.7935 | 3.9034 | 41.6441 | 3.437 | 25.5483 | 24.2542 | 11.717 | 5.4992 | 59.2944 | 3.437 | 59.0522 | 25.7398 | 12.2883 | 5.4992 | 66.2104 | 3.437 | 83.1105
t4487 | 15.3401 | 9.1461 | 2.946 | 24.7142 | 3.437 | 4.9304 | 20.3542 | 11.7935 | 3.9034 | 41.6441 | 3.437 | 25.5483 | 24.2542 | 11.717 | 5.4992 | 59.2944 | 3.437 | 59.0522 | 25.7398 | 12.2883 | 5.4992 | 66.2104 | 3.437 | 83.1105
t4488 | 15.3401 | 9.1461 | 2.946 | 24.7142 | 3.437 | 4.9304 | 20.3542 | 11.7935 | 3.9034 | 41.6441 | 3.437 | 25.5483 | 24.2542 | 11.717 | 5.4992 | 59.2944 | 3.437 | 59.0522 | 25.7398 | 12.2883 | 5.4992 | 66.2104 | 3.437 | 83.1105
t4489 | 15.3401 | 9.1461 | 2.946 | 24.7142 | 3.437 | 5.0045 | 20.3542 | 11.7935 | 3.9034 | 41.6441 | 3.437 | 25.9322 | 24.2542 | 11.717 | 5.4992 | 59.2944 | 3.437 | 59.9396 | 25.7398 | 12.2883 | 5.4992 | 66.2104 | 3.437 | 84.3594
t4490 | 15.3401 | 9.1461 | 2.946 | 24.7142 | 3.437 | 5.0045 | 20.3542 | 11.7935 | 3.9034 | 41.6441 | 3.437 | 25.9322 | 24.2542 | 11.717 | 5.4992 | 59.2944 | 3.437 | 59.9396 | 25.7398 | 12.2883 | 5.4992 | 66.2104 | 3.437 | 84.3594
t4491 | 15.3401 | 9.1461 | 2.946 | 24.7142 | 3.437 | 5.0045 | 20.3542 | 11.7935 | 3.9034 | 41.6441 | 3.437 | 25.9322 | 24.2542 | 11.717 | 5.4992 | 59.2944 | 3.437 | 59.9396 | 25.7398 | 12.2883 | 5.4992 | 66.2104 | 3.437 | 84.3594
t4492 | 15.3401 | 9.1461 | 2.946 | 24.7142 | 3.437 | 5.0045 | 20.3542 | 11.7935 | 3.9034 | 41.6441 | 3.437 | 25.9322 | 24.2542 | 11.717 | 5.4992 | 59.2944 | 3.437 | 59.9396 | 25.7398 | 12.2883 | 5.4992 | 66.2104 | 3.437 | 84.3594
t4493 | 15.3401 | 9.1461 | 2.946 | 24.7142 | 3.437 | 5.0045 | 20.3542 | 11.7935 | 3.9034 | 41.6441 | 3.437 | 25.9322 | 24.2542 | 11.717 | 5.4992 | 59.2944 | 3.437 | 59.9396 | 25.7398 | 12.2883 | 5.4992 | 66.2104 | 3.437 | 84.3594
t4494 | 15.3401 | 9.1461 | 2.946 | 24.7142 | 3.437 | 5.0045 | 20.3542 | 11.7935 | 3.9034 | 41.6441 | 3.437 | 25.9322 | 24.2542 | 11.717 | 5.4992 | 59.2944 | 3.437 | 59.9396 | 25.7398 | 12.2883 | 5.4992 | 66.2104 | 3.437 | 84.3594
t4495 | 15.3401 | 9.1461 | 2.946 | 24.7142 | 3.437 | 5.0045 | 20.3542 | 11.7935 | 3.9034 | 41.6441 | 3.437 | 25.9322 | 24.2542 | 11.717 | 5.4992 | 59.2944 | 3.437 | 59.9396 | 25.7398 | 12.2883 | 5.4992 | 66.2104 | 3.437 | 84.3594
t4496 | 15.3401 | 9.1461 | 2.946 | 24.7142 | 3.437 | 5.0045 | 20.3542 | 11.7935 | 3.9034 | 41.6441 | 3.437 | 25.9322 | 24.2542 | 11.717 | 5.4992 | 59.2944 | 3.437 | 59.9396 | 25.7398 | 12.2883 | 5.4992 | 66.2104 | 3.437 | 84.3594
t4497 | 15.3401 | 9.1461 | 2.946 | 24.7142 | 3.437 | 5.0045 | 20.3542 | 11.7935 | 3.9034 | 41.6441 | 3.437 | 25.9322 | 24.2542 | 11.717 | 5.4992 | 59.2944 | 3.437 | 59.9396 | 25.7398 | 12.2883 | 5.4992 | 66.2104 | 3.437 | 84.3594
t4498 | 15.3401 | 9.1461 | 2.946 | 24.7142 | 3.437 | 5.0045 | 20.3542 | 11.7935 | 3.9034 | 41.6441 | 3.437 | 25.9322 | 24.2542 | 11.717 | 5.4992 | 59.2944 | 3.437 | 59.9396 | 25.7398 | 12.2883 | 5.4992 | 66.2104 | 3.437 | 84.3594
t4499 | 15.3401 | 9.1461 | 2.946 | 24.7142 | 3.437 | 5.0045 | 20.3542 | 11.7935 | 3.9034 | 41.6441 | 3.437 | 25.9322 | 24.2542 | 11.717 | 5.4992 | 59.2944 | 3.437 | 59.9396 | 25.7398 | 12.2883 | 5.4992 | 66.2104 | 3.437 | 84.3594
t4500 | 15.3401 | 9.1461 | 2.946 | 24.7142 | 3.437 | 5.0045 | 20.3542 | 11.7935 | 3.9034 | 41.6441 | 3.437 | 25.9322 | 24.2542 | 11.717 | 5.4992 | 59.2944 | 3.437 | 59.9396 | 25.7398 | 12.2883 | 5.4992 | 66.2104 | 3.437 | 84.3594
t4501 | 15.3401 | 9.1461 | 2.946 | 24.7142 | 3.437 | 5.0045 | 20.3542 | 11.7935 | 3.9034 | 41.6441 | 3.437 | 25.9322 | 24.2542 | 11.717 | 5.4992 | 59.2944 | 3.437 | 59.9396 | 25.7398 | 12.2883 | 5.4992 | 66.2104 | 3.437 | 84.3594
t4502 | 15.3401 | 9.1461 | 2.946 | 24.7142 | 3.437 | 5.0045 | 20.3542 | 11.7935 | 3.9034 | 41.6441 | 3.437 | 25.9322 | 24.2542 | 11.717 | 5.4992 | 59.2944 | 3.437 | 59.9396 | 25.7398 | 12.2883 | 5.4992 | 66.2104 | 3.437 | 84.3594
t4503 | 15.3401 | 9.1461 | 2.946 | 24.7142 | 3.437 | 5.0045 | 20.3542 | 11.7935 | 3.9034 | 41.6441 | 3.437 | 25.9322 | 24.2542 | 11.717 | 5.4992 | 59.2944 | 3.437 | 59.9396 | 25.7398 | 12.2883 | 5.4992 | 66.2104 | 3.437 | 84.3594
t4504 | 15.3401 | 9.1461 | 2.946 | 24.7142 | 3.437 | 5.0045 | 20.3542 | 11.7935 | 3.9034 | 41.6441 | 3.437 | 25.9322 | 24.2542 | 11.717 | 5.4992 | 59.2944 | 3.437 | 59.9396 | 25.7398 | 12.2883 | 5.4992 | 66.2104 | 3.437 | 84.3594
t4505 | 15.3401 | 9.1461 | 2.946 | 24.7142 | 3.437 | 5.0045 | 20.3542 | 11.7935 | 3.9034 | 41.6441 | 3.437 | 25.9322 | 24.2542 | 11.717 | 5.4992 | 59.2944 | 3.437 | 59.9396 | 25.7398 | 12.2883 | 5.4992 | 66.2104 | 3.437 | 84.3594
t4506 | 15.3401 | 9.1461 | 2.946 | 24.7142 | 3.437 | 5.0045 | 20.3542 | 11.7935 | 3.9034 | 41.6441 | 3.437 | 25.9322 | 24.2542 | 11.717 | 5.4992 | 59.2944 | 3.437 | 59.9396 | 25.7398 | 12.2883 | 5.4992 | 66.2104 | 3.437 | 84.3594
t4507 | 15.3401 | 9.1461 | 2.946 | 24.7142 | 3.437 | 5.0045 | 20.3542 | 11.7935 | 3.9034 | 41.6441 | 3.437 | 25.9322 | 24.2542 | 11.717 | 5.4992 | 59.2944 | 3.437 | 59.9396 | 25.7398 | 12.2883 | 5.4992 | 66.2104 | 3.437 | 84.3594
t4508 | 15.3401 | 9.1461 | 2.946 | 24.7142 | 3.437 | 5.0045 | 20.3542 | 11.7935 | 3.9034 | 41.6441 | 3.437 | 25.9322 | 24.2542 | 11.717 | 5.4992 | 59.2944 | 3.437 | 59.9396 | 25.7398 | 12.2883 | 5.4992 | 66.2104 | 3.437 | 84.3594
t4509 | 15.3401 | 9.1461 | 2.946 | 24.7142 | 3.437 | 5.0045 | 20.3542 | 11.7935 | 3.9034 | 41.6441 | 3.437 | 25.9322 | 24.2542 | 11.717 | 5.4992 | 59.2944 | 3.437 | 59.9396 | 25.7398 | 12.2883 | 5.4992 | 66.2104 | 3.437 | 84.3594
t4510 | 15.3401 | 9.1461 | 2.946 | 24.7142 | 3.437 | 5.0045 | 20.3542 | 11.7935 | 3.9034 | 41.6441 | 3.437 | 25.9322 | 24.2542 | 11.717 | 5.4992 | 59.2944 | 3.437 | 59.9396 | 25.7398 | 12.2883 | 5.4992 | 66.2104 | 3.437 | 84.3594
t4511 | 15.3401 | 9.1461 | 2.946 | 24.7142 | 3.437 | 5.0045 | 20.3542 | 11.7935 | 3.9034 | 41.6441 | 3.437 | 25.9322 | 24.2542 | 11.717 | 5.4992 | 59.2944 | 3.437 | 59.9396 | 25.7398 | 12.2883 | 5.4992 | 66.2104 | 3.437 | 84.3594
t4512 | 15.3401 | 9.1461 | 2.946 | 24.7142 | 3.437 | 5.0045 | 20.3542 | 11.7935 | 3.9034 | 41.6441 | 3.437 | 25.9322 | 24.2542 | 11.717 | 5.4992 | 59.2944 | 3.437 | 59.9396 | 25.7398 | 12.2883 | 5.4992 | 66.2104 | 3.437 | 84.3594
t4513 | 15.3401 | 9.1461 | 2.946 | 24.7142 | 3.437 | 5.0045 | 20.3542 | 11.7935 | 3.9034 | 41.6441 | 3.437 | 25.9322 | 24.2542 | 11.717 | 5.4992 | 59.2944 | 3.437 | 59.9396 | 25.7398 | 12.2883 | 5.4992 | 66.2104 | 3.437 | 84.3594
t4514 | 15.3401 | 9.1461 | 2.946 | 24.7142 | 3.437 | 5.0045 | 20.3542 | 11.7935 | 3.9034 | 41.6441 | 3.437 | 25.9322 | 24.2542 | 11.717 | 5.4992 | 59.2944 | 3.437 | 59.9396 | 25.7398 | 12.2883 | 5.4992 | 66.2104 | 3.437 | 84.3594
t4515 | 15.3401 | 9.1461 | 2.946 | 24.7142 | 3.437 | 5.0045 | 20.3542 | 11.7935 | 3.9034 | 41.6441 | 3.437 | 25.9322 | 24.2542 | 11.717 | 5.4992 | 59.2944 | 3.437 | 59.9396 | 25.7398 | 12.2883 | 5.4992 | 66.2104 | 3.437 | 84.3594
t4516 | 15.3401 | 9.1461 | 2.946 | 24.7142 | 3.437 | 5.0045 | 20.3542 | 11.7935 | 3.9034 | 41.6441 | 3.437 | 25.9322 | 24.2542 | 11.717 | 5.4992 | 59.2944 | 3.437 | 59.9396 | 25.7398 | 12.2883 | 5.4992 | 66.2104 | 3.437 | 84.3594
t4517 | 15.3401 | 9.1461 | 2.946 | 24.7142 | 3.437 | 5.0045 | 20.3542 | 11.7935 | 3.9034 | 41.6441 | 3.437 | 25.9322 | 24.2542 | 11.717 | 5.4992 | 59.2944 | 3.437 | 59.9396 | 25.7398 | 12.2883 | 5.4992 | 66.2104 | 3.437 | 84.3594
t4518 | 15.3401 | 9.1461 | 2.946 | 24.7142 | 3.437 | 5.0045 | 20.3542 | 11.7935 | 3.9034 | 41.6441 | 3.437 | 25.9322 | 24.2542 | 11.717 | 5.4992 | 59.2944 | 3.437 | 59.9396 | 25.7398 | 12.2883 | 5.4992 | 66.2104 | 3.437 | 84.3594
t4519 | 15.3401 | 9.1461 | 2.946 | 24.7142 | 3.437 | 5.0045 | 20.3542 | 11.7935 | 3.9034 | 41.6441 | 3.437 | 25.9322 | 24.2542 | 11.717 | 5.4992 | 59.2944 | 3.437 | 59.9396 | 25.7398 | 12.2883 | 5.4992 | 66.2104 | 3.437 | 84.3594
t4520 | 15.3401 | 9.1461 | 2.946 | 24.7142 | 3.437 | 5.0045 | 20.3542 | 11.7935 | 3.9034 | 41.6441 | 3.437 | 25.9322 | 24.2542 | 11.717 | 5.4992 | 59.2944 | 3.437 | 59.9396 | 25.7398 | 12.2883 | 5.4992 | 66.2104 | 3.437 | 84.3594
t4521 | 15.3401 | 9.1461 | 2.946 | 24.7142 | 3.437 | 5.0045 | 20.3542 | 11.7935 | 3.9034 | 41.6441 | 3.437 | 25.9322 | 24.2542 | 11.717 | 5.4992 | 59.2944 | 3.437 | 59.9396 | 25.7398 | 12.2883 | 5.4992 | 66.2104 | 3.437 | 84.3594
t4522 | 15.3401 | 9.1461 | 2.946 | 24.7142 | 3.437 | 5.0045 | 20.3542 | 11.7935 | 3.9034 | 41.6441 | 3.437 | 25.9322 | 24.2542 | 11.717 | 5.4992 | 59.2944 | 3.437 | 59.9396 | 25.7398 | 12.2883 | 5.4992 | 66.2104 | 3.437 | 84.3594
t4523 | 15.3401 | 9.1461 | 2.946 | 24.7142 | 3.437 | 5.0045 | 20.3542 | 11.7935 | 3.9034 | 41.6441 | 3.437 | 25.9322 | 24.2542 | 11.717 | 5.4992 | 59.2944 | 3.437 | 59.9396 | 25.7398 | 12.2883 | 5.4992 | 66.2104 | 3.437 | 84.3594
t4524 | 15.3401 | 9.1461 | 2.946 | 24.7142 | 3.437 | 5.0045 | 20.3542 | 11.7935 | 3.9034 | 41.6441 | 3.437 | 25.9322 | 24.2542 | 11.717 | 5.4992 | 59.2944 | 3.437 | 59.9396 | 25.7398 | 12.2883 | 5.4992 | 66.2104 | 3.437 | 84.3594
t4525 | 15.3401 | 9.1461 | 2.946 | 24.7142 | 3.437 | 5.0045 | 20.3542 | 11.7935 | 3.9034 | 41.6441 | 3.437 | 25.9322 | 24.2542 | 11.717 | 5.4992 | 59.2944 | 3.437 | 59.9396 | 25.7398 | 12.2883 | 5.4992 | 66.2104 | 3.437 | 84.3594
t4526 | 15.3401 | 9.1461 | 2.946 | 24.7142 | 3.437 | 5.0045 | 20.3542 | 11.7935 | 3.9034 | 41.6441 | 3.437 | 25.9322 | 24.2542 | 11.717 | 5.4992 | 59.2944 | 3.437 | 59.9396 | 25.7398 | 12.2883 | 5.4992 | 66.2104 | 3.437 | 84.3594
t4527 | 15.3401 | 9.1461 | 2.946 | 24.7142 | 3.437 | 5.0045 | 20.3542 | 11.7935 | 3.9034 | 41.6441 | 3.437 | 25.9322 | 24.2542 | 11.717 | 5.4992 | 59.2944 | 3.437 | 59.9396 | 25.7398 | 12.2883 | 5.4992 | 66.2104 | 3.437 | 84.3594
t4528 | 15.3401 | 9.1461 | 2.946 | 24.7142 | 3.437 | 5.0045 | 20.3542 | 11.7935 | 3.9034 | 41.6441 | 3.437 | 25.9322 | 24.2542 | 11.717 | 5.4992 | 59.2944 | 3.437 | 59.9396 | 25.7398 | 12.2883 | 5.4992 | 66.2104 | 3.437 | 84.3594
t4529 | 15.3401 | 9.1461 | 2.946 | 24.7142 | 3.437 | 5.0045 | 20.3542 | 11.7935 | 3.9034 | 41.6441 | 3.437 | 25.9322 | 24.2542 | 11.717 | 5.4992 | 59.2944 | 3.437 | 59.9396 | 25.7398 | 12.2883 | 5.4992 | 66.2104 | 3.437 | 84.3594
t4530 | 15.3401 | 9.1461 | 2.946 | 24.7142 | 3.437 | 5.0045 | 20.3542 | 11.7935 | 3.9034 | 41.6441 | 3.437 | 25.9322 | 24.2542 | 11.717 | 5.4992 | 59.2944 | 3.437 | 59.9396 | 25.7398 | 12.2883 | 5.4992 | 66.2104 | 3.437 | 84.3594
t4531 | 15.3401 | 9.1461 | 2.946 | 24.7142 | 3.437 | 5.0045 | 20.3542 | 11.7935 | 3.9034 | 41.6441 | 3.437 | 25.9322 | 24.2542 | 11.717 | 5.4992 | 59.2944 | 3.437 | 59.9396 | 25.7398 | 12.2883 | 5.4992 | 66.2104 | 3.437 | 84.3594
t4532 | 15.3401 | 9.1461 | 2.946 | 24.7142 | 3.437 | 5.0045 | 20.3542 | 11.7935 | 3.9034 | 41.6441 | 3.437 | 25.9322 | 24.2542 | 11.717 | 5.4992 | 59.2944 | 3.437 | 59.9396 | 25.7398 | 12.2883 | 5.4992 | 66.2104 | 3.437 | 84.3594
t4533 | 15.3401 | 9.1461 | 2.946 | 24.7142 | 3.437 | 5.0045 | 20.3542 | 11.7935 | 3.9034 | 41.6441 | 3.437 | 25.9322 | 24.2542 | 11.717 | 5.4992 | 59.2944 | 3.437 | 59.9396 | 25.7398 | 12.2883 | 5.4992 | 66.2104 | 3.437 | 84.3594
t4534 | 15.3401 | 9.1461 | 2.946 | 24.7142 | 3.437 | 5.0045 | 20.3542 | 11.7935 | 3.9034 | 41.6441 | 3.437 | 25.9322 | 24.2542 | 11.717 | 5.4992 | 59.2944 | 3.437 | 59.9396 | 25.7398 | 12.2883 | 5.4992 | 66.2104 | 3.437 | 84.3594
t4535 | 15.3401 | 9.1461 | 2.946 | 24.7142 | 3.437 | 5.0045 | 20.3542 | 11.7935 | 3.9034 | 41.6441 | 3.437 | 25.9322 | 24.2542 | 11.717 | 5.4992 | 59.2944 | 3.437 | 59.9396 | 25.7398 | 12.2883 | 5.4992 | 66.2104 | 3.437 | 84.3594
t4536 | 15.3401 | 9.1461 | 2.946 | 24.7142 | 3.437 | 5.0045 | 20.3542 | 11.7935 | 3.9034 | 41.6441 | 3.437 | 25.9322 | 24.2542 | 11.717 | 5.4992 | 59.2944 | 3.437 | 59.9396 | 25.7398 | 12.2883 | 5.4992 | 66.2104 | 3.437 | 84.3594
t4537 | 15.3401 | 9.1461 | 2.946 | 24.7142 | 3.437 | 5.0112 | 20.3542 | 11.7935 | 3.9034 | 41.6441 | 3.437 | 25.9671 | 24.2542 | 11.717 | 5.4992 | 59.2944 | 3.437 | 60.0203 | 25.7398 | 12.2883 | 5.4992 | 66.2104 | 3.437 | 84.473
t4538 | 15.3401 | 9.1461 | 2.946 | 24.7142 | 3.437 | 5.0112 | 20.3542 | 11.7935 | 3.9034 | 41.6441 | 3.437 | 25.9671 | 24.2542 | 11.717 | 5.4992 | 59.2944 | 3.437 | 60.0203 | 25.7398 | 12.2883 | 5.4992 | 66.2104 | 3.437 | 84.473
t4539 | 15.3401 | 9.1461 | 2.946 | 24.7142 | 3.437 | 5.0112 | 20.3542 | 11.7935 | 3.9034 | 41.6441 | 3.437 | 25.9671 | 24.2542 | 11.717 | 5.4992 | 59.2944 | 3.437 | 60.0203 | 25.7398 | 12.2883 | 5.4992 | 66.2104 | 3.437 | 84.473
t4540 | 15.3401 | 9.1461 | 2.946 | 24.7142 | 3.437 | 5.0112 | 20.3542 | 11.7935 | 3.9034 | 41.6441 | 3.437 | 25.9671 | 24.2542 | 11.717 | 5.4992 | 59.2944 | 3.437 | 60.0203 | 25.7398 | 12.2883 | 5.4992 | 66.2104 | 3.437 | 84.473
t4541 | 15.3401 | 9.1461 | 2.946 | 24.7142 | 3.437 | 5.0112 | 20.3542 | 11.7935 | 3.9034 | 41.6441 | 3.437 | 25.9671 | 24.2542 | 11.717 | 5.4992 | 59.2944 | 3.437 | 60.0203 | 25.7398 | 12.2883 | 5.4992 | 66.2104 | 3.437 | 84.473
t4542 | 15.3401 | 9.1461 | 2.946 | 24.7142 | 3.437 | 5.0112 | 20.3542 | 11.7935 | 3.9034 | 41.6441 | 3.437 | 25.9671 | 24.2542 | 11.717 | 5.4992 | 59.2944 | 3.437 | 60.0203 | 25.7398 | 12.2883 | 5.4992 | 66.2104 | 3.437 | 84.473
t4543 | 15.3401 | 9.1461 | 2.946 | 24.7142 | 3.437 | 5.0112 | 20.3542 | 11.7935 | 3.9034 | 41.6441 | 3.437 | 25.9671 | 24.2542 | 11.717 | 5.4992 | 59.2944 | 3.437 | 60.0203 | 25.7398 | 12.2883 | 5.4992 | 66.2104 | 3.437 | 84.473
t4544 | 15.3401 | 9.1461 | 2.946 | 24.7142 | 3.437 | 5.0112 | 20.3542 | 11.7935 | 3.9034 | 41.6441 | 3.437 | 25.9671 | 24.2542 | 11.717 | 5.4992 | 59.2944 | 3.437 | 60.0203 | 25.7398 | 12.2883 | 5.4992 | 66.2104 | 3.437 | 84.473
t4545 | 15.3401 | 9.1461 | 2.946 | 24.7142 | 3.437 | 5.0112 | 20.3542 | 11.7935 | 3.9034 | 41.6441 | 3.437 | 25.9671 | 24.2542 | 11.717 | 5.4992 | 59.2944 | 3.437 | 60.0203 | 25.7398 | 12.2883 | 5.4992 | 66.2104 | 3.437 | 84.473
t4546 | 15.3401 | 9.1461 | 2.946 | 24.7142 | 3.437 | 5.0112 | 20.3542 | 11.7935 | 3.9034 | 41.6441 | 3.437 | 25.9671 | 24.2542 | 11.717 | 5.4992 | 59.2944 | 3.437 | 60.0203 | 25.7398 | 12.2883 | 5.4992 | 66.2104 | 3.437 | 84.473
t4547 | 15.3401 | 9.1461 | 2.946 | 24.7142 | 3.437 | 5.0112 | 20.3542 | 11.7935 | 3.9034 | 41.6441 | 3.437 | 25.9671 | 24.2542 | 11.717 | 5.4992 | 59.2944 | 3.437 | 60.0203 | 25.7398 | 12.2883 | 5.4992 | 66.2104 | 3.437 | 84.473
t4548 | 15.3401 | 9.1461 | 2.946 | 24.7142 | 3.437 | 5.0112 | 20.3542 | 11.7935 | 3.9034 | 41.6441 | 3.437 | 25.9671 | 24.2542 | 11.717 | 5.4992 | 59.2944 | 3.437 | 60.0203 | 25.7398 | 12.2883 | 5.4992 | 66.2104 | 3.437 | 84.473
t4549 | 15.3401 | 9.1461 | 2.946 | 24.7142 | 3.437 | 5.0112 | 20.3542 | 11.7935 | 3.9034 | 41.6441 | 3.437 | 25.9671 | 24.2542 | 11.717 | 5.4992 | 59.2944 | 3.437 | 60.0203 | 25.7398 | 12.2883 | 5.4992 | 66.2104 | 3.437 | 84.473
t4550 | 15.3401 | 9.1461 | 2.946 | 24.7142 | 3.437 | 5.0112 | 20.3542 | 11.7935 | 3.9034 | 41.6441 | 3.437 | 25.9671 | 24.2542 | 11.717 | 5.4992 | 59.2944 | 3.437 | 60.0203 | 25.7398 | 12.2883 | 5.4992 | 66.2104 | 3.437 | 84.473
t4551 | 15.3401 | 9.1461 | 2.946 | 24.7142 | 3.437 | 5.0112 | 20.3542 | 11.7935 | 3.9034 | 41.6441 | 3.437 | 25.9671 | 24.2542 | 11.717 | 5.4992 | 59.2944 | 3.437 | 60.0203 | 25.7398 | 12.2883 | 5.4992 | 66.2104 | 3.437 | 84.473
t4552 | 15.3401 | 9.1461 | 2.946 | 24.7142 | 3.437 | 5.0112 | 20.3542 | 11.7935 | 3.9034 | 41.6441 | 3.437 | 25.9671 | 24.2542 | 11.717 | 5.4992 | 59.2944 | 3.437 | 60.0203 | 25.7398 | 12.2883 | 5.4992 | 66.2104 | 3.437 | 84.473
t4553 | 15.3401 | 9.1461 | 2.946 | 24.7142 | 3.437 | 5.0112 | 20.3542 | 11.7935 | 3.9034 | 41.6441 | 3.437 | 25.9671 | 24.2542 | 11.717 | 5.4992 | 59.2944 | 3.437 | 60.0203 | 25.7398 | 12.2883 | 5.4992 | 66.2104 | 3.437 | 84.473
t4554 | 15.3401 | 9.1461 | 2.946 | 24.7142 | 3.437 | 5.0112 | 20.3542 | 11.7935 | 3.9034 | 41.6441 | 3.437 | 25.9671 | 24.2542 | 11.717 | 5.4992 | 59.2944 | 3.437 | 60.0203 | 25.7398 | 12.2883 | 5.4992 | 66.2104 | 3.437 | 84.473
t4555 | 15.3401 | 9.1461 | 2.946 | 24.7142 | 3.437 | 5.0112 | 20.3542 | 11.7935 | 3.9034 | 41.6441 | 3.437 | 25.9671 | 24.2542 | 11.717 | 5.4992 | 59.2944 | 3.437 | 60.0203 | 25.7398 | 12.2883 | 5.4992 | 66.2104 | 3.437 | 84.473
t4556 | 15.3401 | 9.1461 | 2.946 | 24.7142 | 3.437 | 5.0112 | 20.3542 | 11.7935 | 3.9034 | 41.6441 | 3.437 | 25.9671 | 24.2542 | 11.717 | 5.4992 | 59.2944 | 3.437 | 60.0203 | 25.7398 | 12.2883 | 5.4992 | 66.2104 | 3.437 | 84.473
t4557 | 15.3401 | 9.1461 | 2.946 | 24.7142 | 3.437 | 5.0112 | 20.3542 | 11.7935 | 3.9034 | 41.6441 | 3.437 | 25.9671 | 24.2542 | 11.717 | 5.4992 | 59.2944 | 3.437 | 60.0203 | 25.7398 | 12.2883 | 5.4992 | 66.2104 | 3.437 | 84.473
t4558 | 15.3401 | 9.1461 | 2.946 | 24.7142 | 3.437 | 5.0112 | 20.3542 | 11.7935 | 3.9034 | 41.6441 | 3.437 | 25.9671 | 24.2542 | 11.717 | 5.4992 | 59.2944 | 3.437 | 60.0203 | 25.7398 | 12.2883 | 5.4992 | 66.2104 | 3.437 | 84.473
t4559 | 15.3401 | 9.1461 | 2.946 | 24.7142 | 3.437 | 5.0112 | 20.3542 | 11.7935 | 3.9034 | 41.6441 | 3.437 | 25.9671 | 24.2542 | 11.717 | 5.4992 | 59.2944 | 3.437 | 60.0203 | 25.7398 | 12.2883 | 5.4992 | 66.2104 | 3.437 | 84.473
t4560 | 15.3401 | 9.1461 | 2.946 | 24.7142 | 3.437 | 5.0112 | 20.3542 | 11.7935 | 3.9034 | 41.6441 | 3.437 | 25.9671 | 24.2542 | 11.717 | 5.4992 | 59.2944 | 3.437 | 60.0203 | 25.7398 | 12.2883 | 5.4992 | 66.2104 | 3.437 | 84.473
t4561 | 15.3401 | 9.1461 | 2.946 | 24.7142 | 3.437 | 5.1122 | 20.3542 | 11.7935 | 3.9034 | 41.6441 | 3.437 | 26.4906 | 24.2542 | 11.717 | 5.4992 | 59.2944 | 3.437 | 61.2303 | 25.7398 | 12.2883 | 5.4992 | 66.2104 | 3.437 | 86.176
t4562 | 15.3401 | 9.1461 | 2.946 | 24.7142 | 3.437 | 5.1122 | 20.3542 | 11.7935 | 3.9034 | 41.6441 | 3.437 | 26.4906 | 24.2542 | 11.717 | 5.4992 | 59.2944 | 3.437 | 61.2303 | 25.7398 | 12.2883 | 5.4992 | 66.2104 | 3.437 | 86.176
t4563 | 15.3401 | 9.1461 | 2.946 | 24.7142 | 3.437 | 5.1122 | 20.3542 | 11.7935 | 3.9034 | 41.6441 | 3.437 | 26.4906 | 24.2542 | 11.717 | 5.4992 | 59.2944 | 3.437 | 61.2303 | 25.7398 | 12.2883 | 5.4992 | 66.2104 | 3.437 | 86.176
t4564 | 15.3401 | 9.1461 | 2.946 | 24.7142 | 3.437 | 5.1122 | 20.3542 | 11.7935 | 3.9034 | 41.6441 | 3.437 | 26.4906 | 24.2542 | 11.717 | 5.4992 | 59.2944 | 3.437 | 61.2303 | 25.7398 | 12.2883 | 5.4992 | 66.2104 | 3.437 | 86.176
t4565 | 15.3401 | 9.1461 | 2.946 | 24.7142 | 3.437 | 5.1122 | 20.3542 | 11.7935 | 3.9034 | 41.6441 | 3.437 | 26.4906 | 24.2542 | 11.717 | 5.4992 | 59.2944 | 3.437 | 61.2303 | 25.7398 | 12.2883 | 5.4992 | 66.2104 | 3.437 | 86.176
t4566 | 15.3401 | 9.1461 | 2.946 | 24.7142 | 3.437 | 5.1122 | 20.3542 | 11.7935 | 3.9034 | 41.6441 | 3.437 | 26.4906 | 24.2542 | 11.717 | 5.4992 | 59.2944 | 3.437 | 61.2303 | 25.7398 | 12.2883 | 5.4992 | 66.2104 | 3.437 | 86.176
t4567 | 15.3401 | 9.1461 | 2.946 | 24.7142 | 3.437 | 5.1122 | 20.3542 | 11.7935 | 3.9034 | 41.6441 | 3.437 | 26.4906 | 24.2542 | 11.717 | 5.4992 | 59.2944 | 3.437 | 61.2303 | 25.7398 | 12.2883 | 5.4992 | 66.2104 | 3.437 | 86.176
t4568 | 15.3401 | 9.1461 | 2.946 | 24.7142 | 3.437 | 5.1122 | 20.3542 | 11.7935 | 3.9034 | 41.6441 | 3.437 | 26.4906 | 24.2542 | 11.717 | 5.4992 | 59.2944 | 3.437 | 61.2303 | 25.7398 | 12.2883 | 5.4992 | 66.2104 | 3.437 | 86.176
t4569 | 15.3401 | 9.1461 | 2.946 | 24.7142 | 3.437 | 5.1122 | 20.3542 | 11.7935 | 3.9034 | 41.6441 | 3.437 | 26.4906 | 24.2542 | 11.717 | 5.4992 | 59.2944 | 3.437 | 61.2303 | 25.7398 | 12.2883 | 5.4992 | 66.2104 | 3.437 | 86.176
t4570 | 15.3401 | 9.1461 | 2.946 | 24.7142 | 3.437 | 5.1122 | 20.3542 | 11.7935 | 3.9034 | 41.6441 | 3.437 | 26.4906 | 24.2542 | 11.717 | 5.4992 | 59.2944 | 3.437 | 61.2303 | 25.7398 | 12.2883 | 5.4992 | 66.2104 | 3.437 | 86.176
t4571 | 15.3401 | 9.1461 | 2.946 | 24.7142 | 3.437 | 5.1122 | 20.3542 | 11.7935 | 3.9034 | 41.6441 | 3.437 | 26.4906 | 24.2542 | 11.717 | 5.4992 | 59.2944 | 3.437 | 61.2303 | 25.7398 | 12.2883 | 5.4992 | 66.2104 | 3.437 | 86.176
t4572 | 15.3401 | 9.1461 | 2.946 | 24.7142 | 3.437 | 5.1122 | 20.3542 | 11.7935 | 3.9034 | 41.6441 | 3.437 | 26.4906 | 24.2542 | 11.717 | 5.4992 | 59.2944 | 3.437 | 61.2303 | 25.7398 | 12.2883 | 5.4992 | 66.2104 | 3.437 | 86.176
t4573 | 15.3401 | 9.1461 | 2.946 | 24.7142 | 3.437 | 5.1122 | 20.3542 | 11.7935 | 3.9034 | 41.6441 | 3.437 | 26.4906 | 24.2542 | 11.717 | 5.4992 | 59.2944 | 3.437 | 61.2303 | 25.7398 | 12.2883 | 5.4992 | 66.2104 | 3.437 | 86.176
t4574 | 15.3401 | 9.1461 | 2.946 | 24.7142 | 3.437 | 5.1122 | 20.3542 | 11.7935 | 3.9034 | 41.6441 | 3.437 | 26.4906 | 24.2542 | 11.717 | 5.4992 | 59.2944 | 3.437 | 61.2303 | 25.7398 | 12.2883 | 5.4992 | 66.2104 | 3.437 | 86.176
t4575 | 15.3401 | 9.1461 | 2.946 | 24.7142 | 3.437 | 5.1122 | 20.3542 | 11.7935 | 3.9034 | 41.6441 | 3.437 | 26.4906 | 24.2542 | 11.717 | 5.4992 | 59.2944 | 3.437 | 61.2303 | 25.7398 | 12.2883 | 5.4992 | 66.2104 | 3.437 | 86.176
t4576 | 15.3401 | 9.1461 | 2.946 | 24.7142 | 3.437 | 5.1122 | 20.3542 | 11.7935 | 3.9034 | 41.6441 | 3.437 | 26.4906 | 24.2542 | 11.717 | 5.4992 | 59.2944 | 3.437 | 61.2303 | 25.7398 | 12.2883 | 5.4992 | 66.2104 | 3.437 | 86.176
t4577 | 15.3401 | 9.1461 | 2.946 | 24.7142 | 3.437 | 5.1122 | 20.3542 | 11.7935 | 3.9034 | 41.6441 | 3.437 | 26.4906 | 24.2542 | 11.717 | 5.4992 | 59.2944 | 3.437 | 61.2303 | 25.7398 | 12.2883 | 5.4992 | 66.2104 | 3.437 | 86.176
t4578 | 15.3401 | 9.1461 | 2.946 | 24.7142 | 3.437 | 5.1122 | 20.3542 | 11.7935 | 3.9034 | 41.6441 | 3.437 | 26.4906 | 24.2542 | 11.717 | 5.4992 | 59.2944 | 3.437 | 61.2303 | 25.7398 | 12.2883 | 5.4992 | 66.2104 | 3.437 | 86.176
t4579 | 15.3401 | 9.1461 | 2.946 | 24.7142 | 3.437 | 5.1122 | 20.3542 | 11.7935 | 3.9034 | 41.6441 | 3.437 | 26.4906 | 24.2542 | 11.717 | 5.4992 | 59.2944 | 3.437 | 61.2303 | 25.7398 | 12.2883 | 5.4992 | 66.2104 | 3.437 | 86.176
t4580 | 15.3401 | 9.1461 | 2.946 | 24.7142 | 3.437 | 5.1122 | 20.3542 | 11.7935 | 3.9034 | 41.6441 | 3.437 | 26.4906 | 24.2542 | 11.717 | 5.4992 | 59.2944 | 3.437 | 61.2303 | 25.7398 | 12.2883 | 5.4992 | 66.2104 | 3.437 | 86.176
t4581 | 15.3401 | 9.1461 | 2.946 | 24.7142 | 3.437 | 5.1122 | 20.3542 | 11.7935 | 3.9034 | 41.6441 | 3.437 | 26.4906 | 24.2542 | 11.717 | 5.4992 | 59.2944 | 3.437 | 61.2303 | 25.7398 | 12.2883 | 5.4992 | 66.2104 | 3.437 | 86.176
t4582 | 15.3401 | 9.1461 | 2.946 | 24.7142 | 3.437 | 5.1122 | 20.3542 | 11.7935 | 3.9034 | 41.6441 | 3.437 | 26.4906 | 24.2542 | 11.717 | 5.4992 | 59.2944 | 3.437 | 61.2303 | 25.7398 | 12.2883 | 5.4992 | 66.2104 | 3.437 | 86.176
t4583 | 15.3401 | 9.1461 | 2.946 | 24.7142 | 3.437 | 5.1122 | 20.3542 | 11.7935 | 3.9034 | 41.6441 | 3.437 | 26.4906 | 24.2542 | 11.717 | 5.4992 | 59.2944 | 3.437 | 61.2303 | 25.7398 | 12.2883 | 5.4992 | 66.2104 | 3.437 | 86.176
t4584 | 15.3401 | 9.1461 | 2.946 | 24.7142 | 3.437 | 5.1122 | 20.3542 | 11.7935 | 3.9034 | 41.6441 | 3.437 | 26.4906 | 24.2542 | 11.717 | 5.4992 | 59.2944 | 3.437 | 61.2303 | 25.7398 | 12.2883 | 5.4992 | 66.2104 | 3.437 | 86.176
t4585 | 15.3401 | 9.1461 | 2.946 | 24.7142 | 3.437 | 5.1122 | 20.3542 | 11.7935 | 3.9034 | 41.6441 | 3.437 | 26.4906 | 24.2542 | 11.717 | 5.4992 | 59.2944 | 3.437 | 61.2303 | 25.7398 | 12.2883 | 5.4992 | 66.2104 | 3.437 | 86.176
t4586 | 15.3401 | 9.1461 | 2.946 | 24.7142 | 3.437 | 5.1122 | 20.3542 | 11.7935 | 3.9034 | 41.6441 | 3.437 | 26.4906 | 24.2542 | 11.717 | 5.4992 | 59.2944 | 3.437 | 61.2303 | 25.7398 | 12.2883 | 5.4992 | 66.2104 | 3.437 | 86.176
t4587 | 15.3401 | 9.1461 | 2.946 | 24.7142 | 3.437 | 5.1122 | 20.3542 | 11.7935 | 3.9034 | 41.6441 | 3.437 | 26.4906 | 24.2542 | 11.717 | 5.4992 | 59.2944 | 3.437 | 61.2303 | 25.7398 | 12.2883 | 5.4992 | 66.2104 | 3.437 | 86.176
t4588 | 15.3401 | 9.1461 | 2.946 | 24.7142 | 3.437 | 5.1122 | 20.3542 | 11.7935 | 3.9034 | 41.6441 | 3.437 | 26.4906 | 24.2542 | 11.717 | 5.4992 | 59.2944 | 3.437 | 61.2303 | 25.7398 | 12.2883 | 5.4992 | 66.2104 | 3.437 | 86.176
t4589 | 15.3401 | 9.1461 | 2.946 | 24.7142 | 3.437 | 5.1122 | 20.3542 | 11.7935 | 3.9034 | 41.6441 | 3.437 | 26.4906 | 24.2542 | 11.717 | 5.4992 | 59.2944 | 3.437 | 61.2303 | 25.7398 | 12.2883 | 5.4992 | 66.2104 | 3.437 | 86.176
t4590 | 15.3401 | 9.1461 | 2.946 | 24.7142 | 3.437 | 5.1122 | 20.3542 | 11.7935 | 3.9034 | 41.6441 | 3.437 | 26.4906 | 24.2542 | 11.717 | 5.4992 | 59.2944 | 3.437 | 61.2303 | 25.7398 | 12.2883 | 5.4992 | 66.2104 | 3.437 | 86.176
t4591 | 15.3401 | 9.1461 | 2.946 | 24.7142 | 3.437 | 5.1122 | 20.3542 | 11.7935 | 3.9034 | 41.6441 | 3.437 | 26.4906 | 24.2542 | 11.717 | 5.4992 | 59.2944 | 3.437 | 61.2303 | 25.7398 | 12.2883 | 5.4992 | 66.2104 | 3.437 | 86.176
t4592 | 15.3401 | 9.1461 | 2.946 | 24.7142 | 3.437 | 5.1122 | 20.3542 | 11.7935 | 3.9034 | 41.6441 | 3.437 | 26.4906 | 24.2542 | 11.717 | 5.4992 | 59.2944 | 3.437 | 61.2303 | 25.7398 | 12.2883 | 5.4992 | 66.2104 | 3.437 | 86.176
t4593 | 15.3401 | 9.1461 | 2.946 | 24.7142 | 3.437 | 5.1122 | 20.3542 | 11.7935 | 3.9034 | 41.6441 | 3.437 | 26.4906 | 24.2542 | 11.717 | 5.4992 | 59.2944 | 3.437 | 61.2303 | 25.7398 | 12.2883 | 5.4992 | 66.2104 | 3.437 | 86.176
t4594 | 15.3401 | 9.1461 | 2.946 | 24.7142 | 3.437 | 5.1122 | 20.3542 | 11.7935 | 3.9034 | 41.6441 | 3.437 | 26.4906 | 24.2542 | 11.717 | 5.4992 | 59.2944 | 3.437 | 61.2303 | 25.7398 | 12.2883 | 5.4992 | 66.2104 | 3.437 | 86.176
t4595 | 15.3401 | 9.1461 | 2.946 | 24.7142 | 3.437 | 5.1122 | 20.3542 | 11.7935 | 3.9034 | 41.6441 | 3.437 | 26.4906 | 24.2542 | 11.717 | 5.4992 | 59.2944 | 3.437 | 61.2303 | 25.7398 | 12.2883 | 5.4992 | 66.2104 | 3.437 | 86.176
t4596 | 15.3401 | 9.1461 | 2.946 | 24.7142 | 3.437 | 5.1122 | 20.3542 | 11.7935 | 3.9034 | 41.6441 | 3.437 | 26.4906 | 24.2542 | 11.717 | 5.4992 | 59.2944 | 3.437 | 61.2303 | 25.7398 | 12.2883 | 5.4992 | 66.2104 | 3.437 | 86.176
t4597 | 15.3401 | 9.1461 | 2.946 | 24.7142 | 3.437 | 5.1122 | 20.3542 | 11.7935 | 3.9034 | 41.6441 | 3.437 | 26.4906 | 24.2542 | 11.717 | 5.4992 | 59.2944 | 3.437 | 61.2303 | 25.7398 | 12.2883 | 5.4992 | 66.2104 | 3.437 | 86.176
t4598 | 15.3401 | 9.1461 | 2.946 | 24.7142 | 3.437 | 5.1122 | 20.3542 | 11.7935 | 3.9034 | 41.6441 | 3.437 | 26.4906 | 24.2542 | 11.717 | 5.4992 | 59.2944 | 3.437 | 61.2303 | 25.7398 | 12.2883 | 5.4992 | 66.2104 | 3.437 | 86.176
t4599 | 15.3401 | 9.1461 | 2.946 | 24.7142 | 3.437 | 5.1122 | 20.3542 | 11.7935 | 3.9034 | 41.6441 | 3.437 | 26.4906 | 24.2542 | 11.717 | 5.4992 | 59.2944 | 3.437 | 61.2303 | 25.7398 | 12.2883 | 5.4992 | 66.2104 | 3.437 | 86.176
t4600 | 15.3401 | 9.1461 | 2.946 | 24.7142 | 3.437 | 5.1122 | 20.3542 | 11.7935 | 3.9034 | 41.6441 | 3.437 | 26.4906 | 24.2542 | 11.717 | 5.4992 | 59.2944 | 3.437 | 61.2303 | 25.7398 | 12.2883 | 5.4992 | 66.2104 | 3.437 | 86.176
t4601 | 15.3401 | 9.1461 | 2.946 | 24.7142 | 3.437 | 5.1122 | 20.3542 | 11.7935 | 3.9034 | 41.6441 | 3.437 | 26.4906 | 24.2542 | 11.717 | 5.4992 | 59.2944 | 3.437 | 61.2303 | 25.7398 | 12.2883 | 5.4992 | 66.2104 | 3.437 | 86.176
t4602 | 15.3401 | 9.1461 | 2.946 | 24.7142 | 3.437 | 5.1122 | 20.3542 | 11.7935 | 3.9034 | 41.6441 | 3.437 | 26.4906 | 24.2542 | 11.717 | 5.4992 | 59.2944 | 3.437 | 61.2303 | 25.7398 | 12.2883 | 5.4992 | 66.2104 | 3.437 | 86.176
t4603 | 15.3401 | 9.1461 | 2.946 | 24.7142 | 3.437 | 5.1122 | 20.3542 | 11.7935 | 3.9034 | 41.6441 | 3.437 | 26.4906 | 24.2542 | 11.717 | 5.4992 | 59.2944 | 3.437 | 61.2303 | 25.7398 | 12.2883 | 5.4992 | 66.2104 | 3.437 | 86.176
t4604 | 15.3401 | 9.1461 | 2.946 | 24.7142 | 3.437 | 5.1122 | 20.3542 | 11.7935 | 3.9034 | 41.6441 | 3.437 | 26.4906 | 24.2542 | 11.717 | 5.4992 | 59.2944 | 3.437 | 61.2303 | 25.7398 | 12.2883 | 5.4992 | 66.2104 | 3.437 | 86.176
t4605 | 15.3401 | 9.1461 | 2.946 | 24.7142 | 3.437 | 5.1122 | 20.3542 | 11.7935 | 3.9034 | 41.6441 | 3.437 | 26.4906 | 24.2542 | 11.717 | 5.4992 | 59.2944 | 3.437 | 61.2303 | 25.7398 | 12.2883 | 5.4992 | 66.2104 | 3.437 | 86.176
t4606 | 15.3401 | 9.1461 | 2.946 | 24.7142 | 3.437 | 5.1122 | 20.3542 | 11.7935 | 3.9034 | 41.6441 | 3.437 | 26.4906 | 24.2542 | 11.717 | 5.4992 | 59.2944 | 3.437 | 61.2303 | 25.7398 | 12.2883 | 5.4992 | 66.2104 | 3.437 | 86.176
t4607 | 15.3401 | 9.1461 | 2.946 | 24.7142 | 3.437 | 5.1122 | 20.3542 | 11.7935 | 3.9034 | 41.6441 | 3.437 | 26.4906 | 24.2542 | 11.717 | 5.4992 | 59.2944 | 3.437 | 61.2303 | 25.7398 | 12.2883 | 5.4992 | 66.2104 | 3.437 | 86.176
t4608 | 15.3401 | 9.1461 | 2.946 | 24.7142 | 3.437 | 5.1122 | 20.3542 | 11.7935 | 3.9034 | 41.6441 | 3.437 | 26.4906 | 24.2542 | 11.717 | 5.4992 | 59.2944 | 3.437 | 61.2303 | 25.7398 | 12.2883 | 5.4992 | 66.2104 | 3.437 | 86.176
t4609 | 15.3401 | 9.1461 | 2.946 | 24.7142 | 3.437 | 5.1122 | 20.3542 | 11.7935 | 3.9034 | 41.6441 | 3.437 | 26.4906 | 24.2542 | 11.717 | 5.4992 | 59.2944 | 3.437 | 61.2303 | 25.7398 | 12.2883 | 5.4992 | 66.2104 | 3.437 | 86.176
t4610 | 15.3401 | 9.1461 | 2.946 | 24.7142 | 3.437 | 5.1122 | 20.3542 | 11.7935 | 3.9034 | 41.6441 | 3.437 | 26.4906 | 24.2542 | 11.717 | 5.4992 | 59.2944 | 3.437 | 61.2303 | 25.7398 | 12.2883 | 5.4992 | 66.2104 | 3.437 | 86.176
t4611 | 15.3401 | 9.1461 | 2.946 | 24.7142 | 3.437 | 5.1122 | 20.3542 | 11.7935 | 3.9034 | 41.6441 | 3.437 | 26.4906 | 24.2542 | 11.717 | 5.4992 | 59.2944 | 3.437 | 61.2303 | 25.7398 | 12.2883 | 5.4992 | 66.2104 | 3.437 | 86.176
t4612 | 15.3401 | 9.1461 | 2.946 | 24.7142 | 3.437 | 5.1122 | 20.3542 | 11.7935 | 3.9034 | 41.6441 | 3.437 | 26.4906 | 24.2542 | 11.717 | 5.4992 | 59.2944 | 3.437 | 61.2303 | 25.7398 | 12.2883 | 5.4992 | 66.2104 | 3.437 | 86.176
t4613 | 15.3401 | 9.1461 | 2.946 | 24.7142 | 3.437 | 5.1122 | 20.3542 | 11.7935 | 3.9034 | 41.6441 | 3.437 | 26.4906 | 24.2542 | 11.717 | 5.4992 | 59.2944 | 3.437 | 61.2303 | 25.7398 | 12.2883 | 5.4992 | 66.2104 | 3.437 | 86.176
t4614 | 15.3401 | 9.1461 | 2.946 | 24.7142 | 3.437 | 5.1122 | 20.3542 | 11.7935 | 3.9034 | 41.6441 | 3.437 | 26.4906 | 24.2542 | 11.717 | 5.4992 | 59.2944 | 3.437 | 61.2303 | 25.7398 | 12.2883 | 5.4992 | 66.2104 | 3.437 | 86.176
t4615 | 15.3401 | 9.1461 | 2.946 | 24.7142 | 3.437 | 5.1122 | 20.3542 | 11.7935 | 3.9034 | 41.6441 | 3.437 | 26.4906 | 24.2542 | 11.717 | 5.4992 | 59.2944 | 3.437 | 61.2303 | 25.7398 | 12.2883 | 5.4992 | 66.2104 | 3.437 | 86.176
t4616 | 15.3401 | 9.1461 | 2.946 | 24.7142 | 3.437 | 5.1122 | 20.3542 | 11.7935 | 3.9034 | 41.6441 | 3.437 | 26.4906 | 24.2542 | 11.717 | 5.4992 | 59.2944 | 3.437 | 61.2303 | 25.7398 | 12.2883 | 5.4992 | 66.2104 | 3.437 | 86.176
t4617 | 15.3401 | 9.1461 | 2.946 | 24.7142 | 3.437 | 5.1122 | 20.3542 | 11.7935 | 3.9034 | 41.6441 | 3.437 | 26.4906 | 24.2542 | 11.717 | 5.4992 | 59.2944 | 3.437 | 61.2303 | 25.7398 | 12.2883 | 5.4992 | 66.2104 | 3.437 | 86.176
t4618 | 15.3401 | 9.1461 | 2.946 | 24.7142 | 3.437 | 5.1122 | 20.3542 | 11.7935 | 3.9034 | 41.6441 | 3.437 | 26.4906 | 24.2542 | 11.717 | 5.4992 | 59.2944 | 3.437 | 61.2303 | 25.7398 | 12.2883 | 5.4992 | 66.2104 | 3.437 | 86.176
t4619 | 15.3401 | 9.1461 | 2.946 | 24.7142 | 3.437 | 5.1122 | 20.3542 | 11.7935 | 3.9034 | 41.6441 | 3.437 | 26.4906 | 24.2542 | 11.717 | 5.4992 | 59.2944 | 3.437 | 61.2303 | 25.7398 | 12.2883 | 5.4992 | 66.2104 | 3.437 | 86.176
t4620 | 15.3401 | 9.1461 | 2.946 | 24.7142 | 3.437 | 5.1122 | 20.3542 | 11.7935 | 3.9034 | 41.6441 | 3.437 | 26.4906 | 24.2542 | 11.717 | 5.4992 | 59.2944 | 3.437 | 61.2303 | 25.7398 | 12.2883 | 5.4992 | 66.2104 | 3.437 | 86.176
t4621 | 15.3401 | 9.1461 | 2.946 | 24.7142 | 3.437 | 5.1122 | 20.3542 | 11.7935 | 3.9034 | 41.6441 | 3.437 | 26.4906 | 24.2542 | 11.717 | 5.4992 | 59.2944 | 3.437 | 61.2303 | 25.7398 | 12.2883 | 5.4992 | 66.2104 | 3.437 | 86.176
t4622 | 15.3401 | 9.1461 | 2.946 | 24.7142 | 3.437 | 5.1122 | 20.3542 | 11.7935 | 3.9034 | 41.6441 | 3.437 | 26.4906 | 24.2542 | 11.717 | 5.4992 | 59.2944 | 3.437 | 61.2303 | 25.7398 | 12.2883 | 5.4992 | 66.2104 | 3.437 | 86.176
t4623 | 15.3401 | 9.1461 | 2.946 | 24.7142 | 3.437 | 5.1122 | 20.3542 | 11.7935 | 3.9034 | 41.6441 | 3.437 | 26.4906 | 24.2542 | 11.717 | 5.4992 | 59.2944 | 3.437 | 61.2303 | 25.7398 | 12.2883 | 5.4992 | 66.2104 | 3.437 | 86.176
t4624 | 15.3401 | 9.1461 | 2.946 | 24.7142 | 3.437 | 5.1122 | 20.3542 | 11.7935 | 3.9034 | 41.6441 | 3.437 | 26.4906 | 24.2542 | 11.717 | 5.4992 | 59.2944 | 3.437 | 61.2303 | 25.7398 | 12.2883 | 5.4992 | 66.2104 | 3.437 | 86.176
t4625 | 15.3401 | 9.1461 | 2.946 | 24.7142 | 3.437 | 5.1122 | 20.3542 | 11.7935 | 3.9034 | 41.6441 | 3.437 | 26.4906 | 24.2542 | 11.717 | 5.4992 | 59.2944 | 3.437 | 61.2303 | 25.7398 | 12.2883 | 5.4992 | 66.2104 | 3.437 | 86.176
t4626 | 15.3401 | 9.1461 | 2.946 | 24.7142 | 3.437 | 5.1122 | 20.3542 | 11.7935 | 3.9034 | 41.6441 | 3.437 | 26.4906 | 24.2542 | 11.717 | 5.4992 | 59.2944 | 3.437 | 61.2303 | 25.7398 | 12.2883 | 5.4992 | 66.2104 | 3.437 | 86.176
t4627 | 15.3401 | 9.1461 | 2.946 | 24.7142 | 3.437 | 5.1122 | 20.3542 | 11.7935 | 3.9034 | 41.6441 | 3.437 | 26.4906 | 24.2542 | 11.717 | 5.4992 | 59.2944 | 3.437 | 61.2303 | 25.7398 | 12.2883 | 5.4992 | 66.2104 | 3.437 | 86.176
t4628 | 15.3401 | 9.1461 | 2.946 | 24.7142 | 3.437 | 5.1122 | 20.3542 | 11.7935 | 3.9034 | 41.6441 | 3.437 | 26.4906 | 24.2542 | 11.717 | 5.4992 | 59.2944 | 3.437 | 61.2303 | 25.7398 | 12.2883 | 5.4992 | 66.2104 | 3.437 | 86.176
t4629 | 15.3401 | 9.1461 | 2.946 | 24.7142 | 3.437 | 5.1122 | 20.3542 | 11.7935 | 3.9034 | 41.6441 | 3.437 | 26.4906 | 24.2542 | 11.717 | 5.4992 | 59.2944 | 3.437 | 61.2303 | 25.7398 | 12.2883 | 5.4992 | 66.2104 | 3.437 | 86.176
t4630 | 15.3401 | 9.1461 | 2.946 | 24.7142 | 3.437 | 5.1122 | 20.3542 | 11.7935 | 3.9034 | 41.6441 | 3.437 | 26.4906 | 24.2542 | 11.717 | 5.4992 | 59.2944 | 3.437 | 61.2303 | 25.7398 | 12.2883 | 5.4992 | 66.2104 | 3.437 | 86.176
t4631 | 15.3401 | 9.1461 | 2.946 | 24.7142 | 3.437 | 5.1122 | 20.3542 | 11.7935 | 3.9034 | 41.6441 | 3.437 | 26.4906 | 24.2542 | 11.717 | 5.4992 | 59.2944 | 3.437 | 61.2303 | 25.7398 | 12.2883 | 5.4992 | 66.2104 | 3.437 | 86.176
t4632 | 15.3401 | 9.1461 | 2.946 | 24.7142 | 3.437 | 5.1122 | 20.3542 | 11.7935 | 3.9034 | 41.6441 | 3.437 | 26.4906 | 24.2542 | 11.717 | 5.4992 | 59.2944 | 3.437 | 61.2303 | 25.7398 | 12.2883 | 5.4992 | 66.2104 | 3.437 | 86.176
t4633 | 15.3401 | 9.1461 | 2.946 | 24.7142 | 3.437 | 5.2335 | 20.3542 | 11.7935 | 3.9034 | 41.6441 | 3.437 | 27.1189 | 24.2542 | 11.717 | 5.4992 | 59.2944 | 3.437 | 62.6824 | 25.7398 | 12.2883 | 5.4992 | 66.2104 | 3.437 | 88.2197
t4634 | 15.3401 | 9.1461 | 2.946 | 24.7142 | 3.437 | 5.2335 | 20.3542 | 11.7935 | 3.9034 | 41.6441 | 3.437 | 27.1189 | 24.2542 | 11.717 | 5.4992 | 59.2944 | 3.437 | 62.6824 | 25.7398 | 12.2883 | 5.4992 | 66.2104 | 3.437 | 88.2197
t4635 | 15.3401 | 9.1461 | 2.946 | 24.7142 | 3.437 | 5.2335 | 20.3542 | 11.7935 | 3.9034 | 41.6441 | 3.437 | 27.1189 | 24.2542 | 11.717 | 5.4992 | 59.2944 | 3.437 | 62.6824 | 25.7398 | 12.2883 | 5.4992 | 66.2104 | 3.437 | 88.2197
t4636 | 15.3401 | 9.1461 | 2.946 | 24.7142 | 3.437 | 5.2335 | 20.3542 | 11.7935 | 3.9034 | 41.6441 | 3.437 | 27.1189 | 24.2542 | 11.717 | 5.4992 | 59.2944 | 3.437 | 62.6824 | 25.7398 | 12.2883 | 5.4992 | 66.2104 | 3.437 | 88.2197
t4637 | 15.3401 | 9.1461 | 2.946 | 24.7142 | 3.437 | 5.2335 | 20.3542 | 11.7935 | 3.9034 | 41.6441 | 3.437 | 27.1189 | 24.2542 | 11.717 | 5.4992 | 59.2944 | 3.437 | 62.6824 | 25.7398 | 12.2883 | 5.4992 | 66.2104 | 3.437 | 88.2197
t4638 | 15.3401 | 9.1461 | 2.946 | 24.7142 | 3.437 | 5.2335 | 20.3542 | 11.7935 | 3.9034 | 41.6441 | 3.437 | 27.1189 | 24.2542 | 11.717 | 5.4992 | 59.2944 | 3.437 | 62.6824 | 25.7398 | 12.2883 | 5.4992 | 66.2104 | 3.437 | 88.2197
t4639 | 15.3401 | 9.1461 | 2.946 | 24.7142 | 3.437 | 5.2335 | 20.3542 | 11.7935 | 3.9034 | 41.6441 | 3.437 | 27.1189 | 24.2542 | 11.717 | 5.4992 | 59.2944 | 3.437 | 62.6824 | 25.7398 | 12.2883 | 5.4992 | 66.2104 | 3.437 | 88.2197
t4640 | 15.3401 | 9.1461 | 2.946 | 24.7142 | 3.437 | 5.2335 | 20.3542 | 11.7935 | 3.9034 | 41.6441 | 3.437 | 27.1189 | 24.2542 | 11.717 | 5.4992 | 59.2944 | 3.437 | 62.6824 | 25.7398 | 12.2883 | 5.4992 | 66.2104 | 3.437 | 88.2197
t4641 | 15.3401 | 9.1461 | 2.946 | 24.7142 | 3.437 | 5.2335 | 20.3542 | 11.7935 | 3.9034 | 41.6441 | 3.437 | 27.1189 | 24.2542 | 11.717 | 5.4992 | 59.2944 | 3.437 | 62.6824 | 25.7398 | 12.2883 | 5.4992 | 66.2104 | 3.437 | 88.2197
t4642 | 15.3401 | 9.1461 | 2.946 | 24.7142 | 3.437 | 5.2335 | 20.3542 | 11.7935 | 3.9034 | 41.6441 | 3.437 | 27.1189 | 24.2542 | 11.717 | 5.4992 | 59.2944 | 3.437 | 62.6824 | 25.7398 | 12.2883 | 5.4992 | 66.2104 | 3.437 | 88.2197
t4643 | 15.3401 | 9.1461 | 2.946 | 24.7142 | 3.437 | 5.2335 | 20.3542 | 11.7935 | 3.9034 | 41.6441 | 3.437 | 27.1189 | 24.2542 | 11.717 | 5.4992 | 59.2944 | 3.437 | 62.6824 | 25.7398 | 12.2883 | 5.4992 | 66.2104 | 3.437 | 88.2197
t4644 | 15.3401 | 9.1461 | 2.946 | 24.7142 | 3.437 | 5.2335 | 20.3542 | 11.7935 | 3.9034 | 41.6441 | 3.437 | 27.1189 | 24.2542 | 11.717 | 5.4992 | 59.2944 | 3.437 | 62.6824 | 25.7398 | 12.2883 | 5.4992 | 66.2104 | 3.437 | 88.2197
t4645 | 15.3401 | 9.1461 | 2.946 | 24.7142 | 3.437 | 5.2335 | 20.3542 | 11.7935 | 3.9034 | 41.6441 | 3.437 | 27.1189 | 24.2542 | 11.717 | 5.4992 | 59.2944 | 3.437 | 62.6824 | 25.7398 | 12.2883 | 5.4992 | 66.2104 | 3.437 | 88.2197
t4646 | 15.3401 | 9.1461 | 2.946 | 24.7142 | 3.437 | 5.2335 | 20.3542 | 11.7935 | 3.9034 | 41.6441 | 3.437 | 27.1189 | 24.2542 | 11.717 | 5.4992 | 59.2944 | 3.437 | 62.6824 | 25.7398 | 12.2883 | 5.4992 | 66.2104 | 3.437 | 88.2197
t4647 | 15.3401 | 9.1461 | 2.946 | 24.7142 | 3.437 | 5.2335 | 20.3542 | 11.7935 | 3.9034 | 41.6441 | 3.437 | 27.1189 | 24.2542 | 11.717 | 5.4992 | 59.2944 | 3.437 | 62.6824 | 25.7398 | 12.2883 | 5.4992 | 66.2104 | 3.437 | 88.2197
t4648 | 15.3401 | 9.1461 | 2.946 | 24.7142 | 3.437 | 5.2335 | 20.3542 | 11.7935 | 3.9034 | 41.6441 | 3.437 | 27.1189 | 24.2542 | 11.717 | 5.4992 | 59.2944 | 3.437 | 62.6824 | 25.7398 | 12.2883 | 5.4992 | 66.2104 | 3.437 | 88.2197
t4649 | 15.3401 | 9.1461 | 2.946 | 24.7142 | 3.437 | 5.2335 | 20.3542 | 11.7935 | 3.9034 | 41.6441 | 3.437 | 27.1189 | 24.2542 | 11.717 | 5.4992 | 59.2944 | 3.437 | 62.6824 | 25.7398 | 12.2883 | 5.4992 | 66.2104 | 3.437 | 88.2197
t4650 | 15.3401 | 9.1461 | 2.946 | 24.7142 | 3.437 | 5.2335 | 20.3542 | 11.7935 | 3.9034 | 41.6441 | 3.437 | 27.1189 | 24.2542 | 11.717 | 5.4992 | 59.2944 | 3.437 | 62.6824 | 25.7398 | 12.2883 | 5.4992 | 66.2104 | 3.437 | 88.2197
t4651 | 15.3401 | 9.1461 | 2.946 | 24.7142 | 3.437 | 5.2335 | 20.3542 | 11.7935 | 3.9034 | 41.6441 | 3.437 | 27.1189 | 24.2542 | 11.717 | 5.4992 | 59.2944 | 3.437 | 62.6824 | 25.7398 | 12.2883 | 5.4992 | 66.2104 | 3.437 | 88.2197
t4652 | 15.3401 | 9.1461 | 2.946 | 24.7142 | 3.437 | 5.2335 | 20.3542 | 11.7935 | 3.9034 | 41.6441 | 3.437 | 27.1189 | 24.2542 | 11.717 | 5.4992 | 59.2944 | 3.437 | 62.6824 | 25.7398 | 12.2883 | 5.4992 | 66.2104 | 3.437 | 88.2197
t4653 | 15.3401 | 9.1461 | 2.946 | 24.7142 | 3.437 | 5.2335 | 20.3542 | 11.7935 | 3.9034 | 41.6441 | 3.437 | 27.1189 | 24.2542 | 11.717 | 5.4992 | 59.2944 | 3.437 | 62.6824 | 25.7398 | 12.2883 | 5.4992 | 66.2104 | 3.437 | 88.2197
t4654 | 15.3401 | 9.1461 | 2.946 | 24.7142 | 3.437 | 5.2335 | 20.3542 | 11.7935 | 3.9034 | 41.6441 | 3.437 | 27.1189 | 24.2542 | 11.717 | 5.4992 | 59.2944 | 3.437 | 62.6824 | 25.7398 | 12.2883 | 5.4992 | 66.2104 | 3.437 | 88.2197
t4655 | 15.3401 | 9.1461 | 2.946 | 24.7142 | 3.437 | 5.2335 | 20.3542 | 11.7935 | 3.9034 | 41.6441 | 3.437 | 27.1189 | 24.2542 | 11.717 | 5.4992 | 59.2944 | 3.437 | 62.6824 | 25.7398 | 12.2883 | 5.4992 | 66.2104 | 3.437 | 88.2197
t4656 | 15.3401 | 9.1461 | 2.946 | 24.7142 | 3.437 | 5.2335 | 20.3542 | 11.7935 | 3.9034 | 41.6441 | 3.437 | 27.1189 | 24.2542 | 11.717 | 5.4992 | 59.2944 | 3.437 | 62.6824 | 25.7398 | 12.2883 | 5.4992 | 66.2104 | 3.437 | 88.2197
t4657 | 15.3401 | 9.1461 | 2.946 | 24.7142 | 3.437 | 5.1931 | 20.3542 | 11.7935 | 3.9034 | 41.6441 | 3.437 | 26.9095 | 24.2542 | 11.717 | 5.4992 | 59.2944 | 3.437 | 62.1984 | 25.7398 | 12.2883 | 5.4992 | 66.2104 | 3.437 | 87.5385
t4658 | 15.3401 | 9.1461 | 2.946 | 24.7142 | 3.437 | 5.1931 | 20.3542 | 11.7935 | 3.9034 | 41.6441 | 3.437 | 26.9095 | 24.2542 | 11.717 | 5.4992 | 59.2944 | 3.437 | 62.1984 | 25.7398 | 12.2883 | 5.4992 | 66.2104 | 3.437 | 87.5385
t4659 | 15.3401 | 9.1461 | 2.946 | 24.7142 | 3.437 | 5.1931 | 20.3542 | 11.7935 | 3.9034 | 41.6441 | 3.437 | 26.9095 | 24.2542 | 11.717 | 5.4992 | 59.2944 | 3.437 | 62.1984 | 25.7398 | 12.2883 | 5.4992 | 66.2104 | 3.437 | 87.5385
t4660 | 15.3401 | 9.1461 | 2.946 | 24.7142 | 3.437 | 5.1931 | 20.3542 | 11.7935 | 3.9034 | 41.6441 | 3.437 | 26.9095 | 24.2542 | 11.717 | 5.4992 | 59.2944 | 3.437 | 62.1984 | 25.7398 | 12.2883 | 5.4992 | 66.2104 | 3.437 | 87.5385
t4661 | 15.3401 | 9.1461 | 2.946 | 24.7142 | 3.437 | 5.1931 | 20.3542 | 11.7935 | 3.9034 | 41.6441 | 3.437 | 26.9095 | 24.2542 | 11.717 | 5.4992 | 59.2944 | 3.437 | 62.1984 | 25.7398 | 12.2883 | 5.4992 | 66.2104 | 3.437 | 87.5385
t4662 | 15.3401 | 9.1461 | 2.946 | 24.7142 | 3.437 | 5.1931 | 20.3542 | 11.7935 | 3.9034 | 41.6441 | 3.437 | 26.9095 | 24.2542 | 11.717 | 5.4992 | 59.2944 | 3.437 | 62.1984 | 25.7398 | 12.2883 | 5.4992 | 66.2104 | 3.437 | 87.5385
t4663 | 15.3401 | 9.1461 | 2.946 | 24.7142 | 3.437 | 5.1931 | 20.3542 | 11.7935 | 3.9034 | 41.6441 | 3.437 | 26.9095 | 24.2542 | 11.717 | 5.4992 | 59.2944 | 3.437 | 62.1984 | 25.7398 | 12.2883 | 5.4992 | 66.2104 | 3.437 | 87.5385
t4664 | 15.3401 | 9.1461 | 2.946 | 24.7142 | 3.437 | 5.1931 | 20.3542 | 11.7935 | 3.9034 | 41.6441 | 3.437 | 26.9095 | 24.2542 | 11.717 | 5.4992 | 59.2944 | 3.437 | 62.1984 | 25.7398 | 12.2883 | 5.4992 | 66.2104 | 3.437 | 87.5385
t4665 | 15.3401 | 9.1461 | 2.946 | 24.7142 | 3.437 | 5.1931 | 20.3542 | 11.7935 | 3.9034 | 41.6441 | 3.437 | 26.9095 | 24.2542 | 11.717 | 5.4992 | 59.2944 | 3.437 | 62.1984 | 25.7398 | 12.2883 | 5.4992 | 66.2104 | 3.437 | 87.5385
t4666 | 15.3401 | 9.1461 | 2.946 | 24.7142 | 3.437 | 5.1931 | 20.3542 | 11.7935 | 3.9034 | 41.6441 | 3.437 | 26.9095 | 24.2542 | 11.717 | 5.4992 | 59.2944 | 3.437 | 62.1984 | 25.7398 | 12.2883 | 5.4992 | 66.2104 | 3.437 | 87.5385
t4667 | 15.3401 | 9.1461 | 2.946 | 24.7142 | 3.437 | 5.1931 | 20.3542 | 11.7935 | 3.9034 | 41.6441 | 3.437 | 26.9095 | 24.2542 | 11.717 | 5.4992 | 59.2944 | 3.437 | 62.1984 | 25.7398 | 12.2883 | 5.4992 | 66.2104 | 3.437 | 87.5385
t4668 | 15.3401 | 9.1461 | 2.946 | 24.7142 | 3.437 | 5.1931 | 20.3542 | 11.7935 | 3.9034 | 41.6441 | 3.437 | 26.9095 | 24.2542 | 11.717 | 5.4992 | 59.2944 | 3.437 | 62.1984 | 25.7398 | 12.2883 | 5.4992 | 66.2104 | 3.437 | 87.5385
t4669 | 15.3401 | 9.1461 | 2.946 | 24.7142 | 3.437 | 5.1931 | 20.3542 | 11.7935 | 3.9034 | 41.6441 | 3.437 | 26.9095 | 24.2542 | 11.717 | 5.4992 | 59.2944 | 3.437 | 62.1984 | 25.7398 | 12.2883 | 5.4992 | 66.2104 | 3.437 | 87.5385
t4670 | 15.3401 | 9.1461 | 2.946 | 24.7142 | 3.437 | 5.1931 | 20.3542 | 11.7935 | 3.9034 | 41.6441 | 3.437 | 26.9095 | 24.2542 | 11.717 | 5.4992 | 59.2944 | 3.437 | 62.1984 | 25.7398 | 12.2883 | 5.4992 | 66.2104 | 3.437 | 87.5385
t4671 | 15.3401 | 9.1461 | 2.946 | 24.7142 | 3.437 | 5.1931 | 20.3542 | 11.7935 | 3.9034 | 41.6441 | 3.437 | 26.9095 | 24.2542 | 11.717 | 5.4992 | 59.2944 | 3.437 | 62.1984 | 25.7398 | 12.2883 | 5.4992 | 66.2104 | 3.437 | 87.5385
t4672 | 15.3401 | 9.1461 | 2.946 | 24.7142 | 3.437 | 5.1931 | 20.3542 | 11.7935 | 3.9034 | 41.6441 | 3.437 | 26.9095 | 24.2542 | 11.717 | 5.4992 | 59.2944 | 3.437 | 62.1984 | 25.7398 | 12.2883 | 5.4992 | 66.2104 | 3.437 | 87.5385
t4673 | 15.3401 | 9.1461 | 2.946 | 24.7142 | 3.437 | 5.1931 | 20.3542 | 11.7935 | 3.9034 | 41.6441 | 3.437 | 26.9095 | 24.2542 | 11.717 | 5.4992 | 59.2944 | 3.437 | 62.1984 | 25.7398 | 12.2883 | 5.4992 | 66.2104 | 3.437 | 87.5385
t4674 | 15.3401 | 9.1461 | 2.946 | 24.7142 | 3.437 | 5.1931 | 20.3542 | 11.7935 | 3.9034 | 41.6441 | 3.437 | 26.9095 | 24.2542 | 11.717 | 5.4992 | 59.2944 | 3.437 | 62.1984 | 25.7398 | 12.2883 | 5.4992 | 66.2104 | 3.437 | 87.5385
t4675 | 15.3401 | 9.1461 | 2.946 | 24.7142 | 3.437 | 5.1931 | 20.3542 | 11.7935 | 3.9034 | 41.6441 | 3.437 | 26.9095 | 24.2542 | 11.717 | 5.4992 | 59.2944 | 3.437 | 62.1984 | 25.7398 | 12.2883 | 5.4992 | 66.2104 | 3.437 | 87.5385
t4676 | 15.3401 | 9.1461 | 2.946 | 24.7142 | 3.437 | 5.1931 | 20.3542 | 11.7935 | 3.9034 | 41.6441 | 3.437 | 26.9095 | 24.2542 | 11.717 | 5.4992 | 59.2944 | 3.437 | 62.1984 | 25.7398 | 12.2883 | 5.4992 | 66.2104 | 3.437 | 87.5385
t4677 | 15.3401 | 9.1461 | 2.946 | 24.7142 | 3.437 | 5.1931 | 20.3542 | 11.7935 | 3.9034 | 41.6441 | 3.437 | 26.9095 | 24.2542 | 11.717 | 5.4992 | 59.2944 | 3.437 | 62.1984 | 25.7398 | 12.2883 | 5.4992 | 66.2104 | 3.437 | 87.5385
t4678 | 15.3401 | 9.1461 | 2.946 | 24.7142 | 3.437 | 5.1931 | 20.3542 | 11.7935 | 3.9034 | 41.6441 | 3.437 | 26.9095 | 24.2542 | 11.717 | 5.4992 | 59.2944 | 3.437 | 62.1984 | 25.7398 | 12.2883 | 5.4992 | 66.2104 | 3.437 | 87.5385
t4679 | 15.3401 | 9.1461 | 2.946 | 24.7142 | 3.437 | 5.1931 | 20.3542 | 11.7935 | 3.9034 | 41.6441 | 3.437 | 26.9095 | 24.2542 | 11.717 | 5.4992 | 59.2944 | 3.437 | 62.1984 | 25.7398 | 12.2883 | 5.4992 | 66.2104 | 3.437 | 87.5385
t4680 | 15.3401 | 9.1461 | 2.946 | 24.7142 | 3.437 | 5.1931 | 20.3542 | 11.7935 | 3.9034 | 41.6441 | 3.437 | 26.9095 | 24.2542 | 11.717 | 5.4992 | 59.2944 | 3.437 | 62.1984 | 25.7398 | 12.2883 | 5.4992 | 66.2104 | 3.437 | 87.5385
t4681 | 15.3401 | 9.1461 | 2.946 | 24.7142 | 3.437 | 5.2133 | 20.3542 | 11.7935 | 3.9034 | 41.6441 | 3.437 | 27.0142 | 24.2542 | 11.717 | 5.4992 | 59.2944 | 3.437 | 62.4404 | 25.7398 | 12.2883 | 5.4992 | 66.2104 | 3.437 | 87.8791
t4682 | 15.3401 | 9.1461 | 2.946 | 24.7142 | 3.437 | 5.2133 | 20.3542 | 11.7935 | 3.9034 | 41.6441 | 3.437 | 27.0142 | 24.2542 | 11.717 | 5.4992 | 59.2944 | 3.437 | 62.4404 | 25.7398 | 12.2883 | 5.4992 | 66.2104 | 3.437 | 87.8791
t4683 | 15.3401 | 9.1461 | 2.946 | 24.7142 | 3.437 | 5.2133 | 20.3542 | 11.7935 | 3.9034 | 41.6441 | 3.437 | 27.0142 | 24.2542 | 11.717 | 5.4992 | 59.2944 | 3.437 | 62.4404 | 25.7398 | 12.2883 | 5.4992 | 66.2104 | 3.437 | 87.8791
t4684 | 15.3401 | 9.1461 | 2.946 | 24.7142 | 3.437 | 5.2133 | 20.3542 | 11.7935 | 3.9034 | 41.6441 | 3.437 | 27.0142 | 24.2542 | 11.717 | 5.4992 | 59.2944 | 3.437 | 62.4404 | 25.7398 | 12.2883 | 5.4992 | 66.2104 | 3.437 | 87.8791
t4685 | 15.3401 | 9.1461 | 2.946 | 24.7142 | 3.437 | 5.2133 | 20.3542 | 11.7935 | 3.9034 | 41.6441 | 3.437 | 27.0142 | 24.2542 | 11.717 | 5.4992 | 59.2944 | 3.437 | 62.4404 | 25.7398 | 12.2883 | 5.4992 | 66.2104 | 3.437 | 87.8791
t4686 | 15.3401 | 9.1461 | 2.946 | 24.7142 | 3.437 | 5.2133 | 20.3542 | 11.7935 | 3.9034 | 41.6441 | 3.437 | 27.0142 | 24.2542 | 11.717 | 5.4992 | 59.2944 | 3.437 | 62.4404 | 25.7398 | 12.2883 | 5.4992 | 66.2104 | 3.437 | 87.8791
t4687 | 15.3401 | 9.1461 | 2.946 | 24.7142 | 3.437 | 5.2133 | 20.3542 | 11.7935 | 3.9034 | 41.6441 | 3.437 | 27.0142 | 24.2542 | 11.717 | 5.4992 | 59.2944 | 3.437 | 62.4404 | 25.7398 | 12.2883 | 5.4992 | 66.2104 | 3.437 | 87.8791
t4688 | 15.3401 | 9.1461 | 2.946 | 24.7142 | 3.437 | 5.2133 | 20.3542 | 11.7935 | 3.9034 | 41.6441 | 3.437 | 27.0142 | 24.2542 | 11.717 | 5.4992 | 59.2944 | 3.437 | 62.4404 | 25.7398 | 12.2883 | 5.4992 | 66.2104 | 3.437 | 87.8791
t4689 | 15.3401 | 9.1461 | 2.946 | 24.7142 | 3.437 | 5.2133 | 20.3542 | 11.7935 | 3.9034 | 41.6441 | 3.437 | 27.0142 | 24.2542 | 11.717 | 5.4992 | 59.2944 | 3.437 | 62.4404 | 25.7398 | 12.2883 | 5.4992 | 66.2104 | 3.437 | 87.8791
t4690 | 15.3401 | 9.1461 | 2.946 | 24.7142 | 3.437 | 5.2133 | 20.3542 | 11.7935 | 3.9034 | 41.6441 | 3.437 | 27.0142 | 24.2542 | 11.717 | 5.4992 | 59.2944 | 3.437 | 62.4404 | 25.7398 | 12.2883 | 5.4992 | 66.2104 | 3.437 | 87.8791
t4691 | 15.3401 | 9.1461 | 2.946 | 24.7142 | 3.437 | 5.2133 | 20.3542 | 11.7935 | 3.9034 | 41.6441 | 3.437 | 27.0142 | 24.2542 | 11.717 | 5.4992 | 59.2944 | 3.437 | 62.4404 | 25.7398 | 12.2883 | 5.4992 | 66.2104 | 3.437 | 87.8791
t4692 | 15.3401 | 9.1461 | 2.946 | 24.7142 | 3.437 | 5.2133 | 20.3542 | 11.7935 | 3.9034 | 41.6441 | 3.437 | 27.0142 | 24.2542 | 11.717 | 5.4992 | 59.2944 | 3.437 | 62.4404 | 25.7398 | 12.2883 | 5.4992 | 66.2104 | 3.437 | 87.8791
t4693 | 15.3401 | 9.1461 | 2.946 | 24.7142 | 3.437 | 5.2133 | 20.3542 | 11.7935 | 3.9034 | 41.6441 | 3.437 | 27.0142 | 24.2542 | 11.717 | 5.4992 | 59.2944 | 3.437 | 62.4404 | 25.7398 | 12.2883 | 5.4992 | 66.2104 | 3.437 | 87.8791
t4694 | 15.3401 | 9.1461 | 2.946 | 24.7142 | 3.437 | 5.2133 | 20.3542 | 11.7935 | 3.9034 | 41.6441 | 3.437 | 27.0142 | 24.2542 | 11.717 | 5.4992 | 59.2944 | 3.437 | 62.4404 | 25.7398 | 12.2883 | 5.4992 | 66.2104 | 3.437 | 87.8791
t4695 | 15.3401 | 9.1461 | 2.946 | 24.7142 | 3.437 | 5.2133 | 20.3542 | 11.7935 | 3.9034 | 41.6441 | 3.437 | 27.0142 | 24.2542 | 11.717 | 5.4992 | 59.2944 | 3.437 | 62.4404 | 25.7398 | 12.2883 | 5.4992 | 66.2104 | 3.437 | 87.8791
t4696 | 15.3401 | 9.1461 | 2.946 | 24.7142 | 3.437 | 5.2133 | 20.3542 | 11.7935 | 3.9034 | 41.6441 | 3.437 | 27.0142 | 24.2542 | 11.717 | 5.4992 | 59.2944 | 3.437 | 62.4404 | 25.7398 | 12.2883 | 5.4992 | 66.2104 | 3.437 | 87.8791
t4697 | 15.3401 | 9.1461 | 2.946 | 24.7142 | 3.437 | 5.2133 | 20.3542 | 11.7935 | 3.9034 | 41.6441 | 3.437 | 27.0142 | 24.2542 | 11.717 | 5.4992 | 59.2944 | 3.437 | 62.4404 | 25.7398 | 12.2883 | 5.4992 | 66.2104 | 3.437 | 87.8791
t4698 | 15.3401 | 9.1461 | 2.946 | 24.7142 | 3.437 | 5.2133 | 20.3542 | 11.7935 | 3.9034 | 41.6441 | 3.437 | 27.0142 | 24.2542 | 11.717 | 5.4992 | 59.2944 | 3.437 | 62.4404 | 25.7398 | 12.2883 | 5.4992 | 66.2104 | 3.437 | 87.8791
t4699 | 15.3401 | 9.1461 | 2.946 | 24.7142 | 3.437 | 5.2133 | 20.3542 | 11.7935 | 3.9034 | 41.6441 | 3.437 | 27.0142 | 24.2542 | 11.717 | 5.4992 | 59.2944 | 3.437 | 62.4404 | 25.7398 | 12.2883 | 5.4992 | 66.2104 | 3.437 | 87.8791
t4700 | 15.3401 | 9.1461 | 2.946 | 24.7142 | 3.437 | 5.2133 | 20.3542 | 11.7935 | 3.9034 | 41.6441 | 3.437 | 27.0142 | 24.2542 | 11.717 | 5.4992 | 59.2944 | 3.437 | 62.4404 | 25.7398 | 12.2883 | 5.4992 | 66.2104 | 3.437 | 87.8791
t4701 | 15.3401 | 9.1461 | 2.946 | 24.7142 | 3.437 | 5.2133 | 20.3542 | 11.7935 | 3.9034 | 41.6441 | 3.437 | 27.0142 | 24.2542 | 11.717 | 5.4992 | 59.2944 | 3.437 | 62.4404 | 25.7398 | 12.2883 | 5.4992 | 66.2104 | 3.437 | 87.8791
t4702 | 15.3401 | 9.1461 | 2.946 | 24.7142 | 3.437 | 5.2133 | 20.3542 | 11.7935 | 3.9034 | 41.6441 | 3.437 | 27.0142 | 24.2542 | 11.717 | 5.4992 | 59.2944 | 3.437 | 62.4404 | 25.7398 | 12.2883 | 5.4992 | 66.2104 | 3.437 | 87.8791
t4703 | 15.3401 | 9.1461 | 2.946 | 24.7142 | 3.437 | 5.2133 | 20.3542 | 11.7935 | 3.9034 | 41.6441 | 3.437 | 27.0142 | 24.2542 | 11.717 | 5.4992 | 59.2944 | 3.437 | 62.4404 | 25.7398 | 12.2883 | 5.4992 | 66.2104 | 3.437 | 87.8791
t4704 | 15.3401 | 9.1461 | 2.946 | 24.7142 | 3.437 | 5.2133 | 20.3542 | 11.7935 | 3.9034 | 41.6441 | 3.437 | 27.0142 | 24.2542 | 11.717 | 5.4992 | 59.2944 | 3.437 | 62.4404 | 25.7398 | 12.2883 | 5.4992 | 66.2104 | 3.437 | 87.8791
t4705 | 15.3401 | 9.1461 | 2.946 | 24.7142 | 3.437 | 5.1459 | 20.3542 | 11.7935 | 3.9034 | 41.6441 | 3.437 | 26.6651 | 24.2542 | 11.717 | 5.4992 | 59.2944 | 3.437 | 61.6337 | 25.7398 | 12.2883 | 5.4992 | 66.2104 | 3.437 | 86.7437
t4706 | 15.3401 | 9.1461 | 2.946 | 24.7142 | 3.437 | 5.1459 | 20.3542 | 11.7935 | 3.9034 | 41.6441 | 3.437 | 26.6651 | 24.2542 | 11.717 | 5.4992 | 59.2944 | 3.437 | 61.6337 | 25.7398 | 12.2883 | 5.4992 | 66.2104 | 3.437 | 86.7437
t4707 | 15.3401 | 9.1461 | 2.946 | 24.7142 | 3.437 | 5.1459 | 20.3542 | 11.7935 | 3.9034 | 41.6441 | 3.437 | 26.6651 | 24.2542 | 11.717 | 5.4992 | 59.2944 | 3.437 | 61.6337 | 25.7398 | 12.2883 | 5.4992 | 66.2104 | 3.437 | 86.7437
t4708 | 15.3401 | 9.1461 | 2.946 | 24.7142 | 3.437 | 5.1459 | 20.3542 | 11.7935 | 3.9034 | 41.6441 | 3.437 | 26.6651 | 24.2542 | 11.717 | 5.4992 | 59.2944 | 3.437 | 61.6337 | 25.7398 | 12.2883 | 5.4992 | 66.2104 | 3.437 | 86.7437
t4709 | 15.3401 | 9.1461 | 2.946 | 24.7142 | 3.437 | 5.1459 | 20.3542 | 11.7935 | 3.9034 | 41.6441 | 3.437 | 26.6651 | 24.2542 | 11.717 | 5.4992 | 59.2944 | 3.437 | 61.6337 | 25.7398 | 12.2883 | 5.4992 | 66.2104 | 3.437 | 86.7437
t4710 | 15.3401 | 9.1461 | 2.946 | 24.7142 | 3.437 | 5.1459 | 20.3542 | 11.7935 | 3.9034 | 41.6441 | 3.437 | 26.6651 | 24.2542 | 11.717 | 5.4992 | 59.2944 | 3.437 | 61.6337 | 25.7398 | 12.2883 | 5.4992 | 66.2104 | 3.437 | 86.7437
t4711 | 15.3401 | 9.1461 | 2.946 | 24.7142 | 3.437 | 5.1459 | 20.3542 | 11.7935 | 3.9034 | 41.6441 | 3.437 | 26.6651 | 24.2542 | 11.717 | 5.4992 | 59.2944 | 3.437 | 61.6337 | 25.7398 | 12.2883 | 5.4992 | 66.2104 | 3.437 | 86.7437
t4712 | 15.3401 | 9.1461 | 2.946 | 24.7142 | 3.437 | 5.1459 | 20.3542 | 11.7935 | 3.9034 | 41.6441 | 3.437 | 26.6651 | 24.2542 | 11.717 | 5.4992 | 59.2944 | 3.437 | 61.6337 | 25.7398 | 12.2883 | 5.4992 | 66.2104 | 3.437 | 86.7437
t4713 | 15.3401 | 9.1461 | 2.946 | 24.7142 | 3.437 | 5.1459 | 20.3542 | 11.7935 | 3.9034 | 41.6441 | 3.437 | 26.6651 | 24.2542 | 11.717 | 5.4992 | 59.2944 | 3.437 | 61.6337 | 25.7398 | 12.2883 | 5.4992 | 66.2104 | 3.437 | 86.7437
t4714 | 15.3401 | 9.1461 | 2.946 | 24.7142 | 3.437 | 5.1459 | 20.3542 | 11.7935 | 3.9034 | 41.6441 | 3.437 | 26.6651 | 24.2542 | 11.717 | 5.4992 | 59.2944 | 3.437 | 61.6337 | 25.7398 | 12.2883 | 5.4992 | 66.2104 | 3.437 | 86.7437
t4715 | 15.3401 | 9.1461 | 2.946 | 24.7142 | 3.437 | 5.1459 | 20.3542 | 11.7935 | 3.9034 | 41.6441 | 3.437 | 26.6651 | 24.2542 | 11.717 | 5.4992 | 59.2944 | 3.437 | 61.6337 | 25.7398 | 12.2883 | 5.4992 | 66.2104 | 3.437 | 86.7437
t4716 | 15.3401 | 9.1461 | 2.946 | 24.7142 | 3.437 | 5.1459 | 20.3542 | 11.7935 | 3.9034 | 41.6441 | 3.437 | 26.6651 | 24.2542 | 11.717 | 5.4992 | 59.2944 | 3.437 | 61.6337 | 25.7398 | 12.2883 | 5.4992 | 66.2104 | 3.437 | 86.7437
t4717 | 15.3401 | 9.1461 | 2.946 | 24.7142 | 3.437 | 5.1459 | 20.3542 | 11.7935 | 3.9034 | 41.6441 | 3.437 | 26.6651 | 24.2542 | 11.717 | 5.4992 | 59.2944 | 3.437 | 61.6337 | 25.7398 | 12.2883 | 5.4992 | 66.2104 | 3.437 | 86.7437
t4718 | 15.3401 | 9.1461 | 2.946 | 24.7142 | 3.437 | 5.1459 | 20.3542 | 11.7935 | 3.9034 | 41.6441 | 3.437 | 26.6651 | 24.2542 | 11.717 | 5.4992 | 59.2944 | 3.437 | 61.6337 | 25.7398 | 12.2883 | 5.4992 | 66.2104 | 3.437 | 86.7437
t4719 | 15.3401 | 9.1461 | 2.946 | 24.7142 | 3.437 | 5.1459 | 20.3542 | 11.7935 | 3.9034 | 41.6441 | 3.437 | 26.6651 | 24.2542 | 11.717 | 5.4992 | 59.2944 | 3.437 | 61.6337 | 25.7398 | 12.2883 | 5.4992 | 66.2104 | 3.437 | 86.7437
t4720 | 15.3401 | 9.1461 | 2.946 | 24.7142 | 3.437 | 5.1459 | 20.3542 | 11.7935 | 3.9034 | 41.6441 | 3.437 | 26.6651 | 24.2542 | 11.717 | 5.4992 | 59.2944 | 3.437 | 61.6337 | 25.7398 | 12.2883 | 5.4992 | 66.2104 | 3.437 | 86.7437
t4721 | 15.3401 | 9.1461 | 2.946 | 24.7142 | 3.437 | 5.1459 | 20.3542 | 11.7935 | 3.9034 | 41.6441 | 3.437 | 26.6651 | 24.2542 | 11.717 | 5.4992 | 59.2944 | 3.437 | 61.6337 | 25.7398 | 12.2883 | 5.4992 | 66.2104 | 3.437 | 86.7437
t4722 | 15.3401 | 9.1461 | 2.946 | 24.7142 | 3.437 | 5.1459 | 20.3542 | 11.7935 | 3.9034 | 41.6441 | 3.437 | 26.6651 | 24.2542 | 11.717 | 5.4992 | 59.2944 | 3.437 | 61.6337 | 25.7398 | 12.2883 | 5.4992 | 66.2104 | 3.437 | 86.7437
t4723 | 15.3401 | 9.1461 | 2.946 | 24.7142 | 3.437 | 5.1459 | 20.3542 | 11.7935 | 3.9034 | 41.6441 | 3.437 | 26.6651 | 24.2542 | 11.717 | 5.4992 | 59.2944 | 3.437 | 61.6337 | 25.7398 | 12.2883 | 5.4992 | 66.2104 | 3.437 | 86.7437
t4724 | 15.3401 | 9.1461 | 2.946 | 24.7142 | 3.437 | 5.1459 | 20.3542 | 11.7935 | 3.9034 | 41.6441 | 3.437 | 26.6651 | 24.2542 | 11.717 | 5.4992 | 59.2944 | 3.437 | 61.6337 | 25.7398 | 12.2883 | 5.4992 | 66.2104 | 3.437 | 86.7437
t4725 | 15.3401 | 9.1461 | 2.946 | 24.7142 | 3.437 | 5.1459 | 20.3542 | 11.7935 | 3.9034 | 41.6441 | 3.437 | 26.6651 | 24.2542 | 11.717 | 5.4992 | 59.2944 | 3.437 | 61.6337 | 25.7398 | 12.2883 | 5.4992 | 66.2104 | 3.437 | 86.7437
t4726 | 15.3401 | 9.1461 | 2.946 | 24.7142 | 3.437 | 5.1459 | 20.3542 | 11.7935 | 3.9034 | 41.6441 | 3.437 | 26.6651 | 24.2542 | 11.717 | 5.4992 | 59.2944 | 3.437 | 61.6337 | 25.7398 | 12.2883 | 5.4992 | 66.2104 | 3.437 | 86.7437
t4727 | 15.3401 | 9.1461 | 2.946 | 24.7142 | 3.437 | 5.1459 | 20.3542 | 11.7935 | 3.9034 | 41.6441 | 3.437 | 26.6651 | 24.2542 | 11.717 | 5.4992 | 59.2944 | 3.437 | 61.6337 | 25.7398 | 12.2883 | 5.4992 | 66.2104 | 3.437 | 86.7437
t4728 | 15.3401 | 9.1461 | 2.946 | 24.7142 | 3.437 | 5.1459 | 20.3542 | 11.7935 | 3.9034 | 41.6441 | 3.437 | 26.6651 | 24.2542 | 11.717 | 5.4992 | 59.2944 | 3.437 | 61.6337 | 25.7398 | 12.2883 | 5.4992 | 66.2104 | 3.437 | 86.7437
t4729 | 15.3401 | 9.1461 | 2.946 | 24.7142 | 3.437 | 5.1998 | 20.3542 | 11.7935 | 3.9034 | 41.6441 | 3.437 | 26.9444 | 24.2542 | 11.717 | 5.4992 | 59.2944 | 3.437 | 62.2791 | 25.7398 | 12.2883 | 5.4992 | 66.2104 | 3.437 | 87.652
t4730 | 15.3401 | 9.1461 | 2.946 | 24.7142 | 3.437 | 5.1998 | 20.3542 | 11.7935 | 3.9034 | 41.6441 | 3.437 | 26.9444 | 24.2542 | 11.717 | 5.4992 | 59.2944 | 3.437 | 62.2791 | 25.7398 | 12.2883 | 5.4992 | 66.2104 | 3.437 | 87.652
t4731 | 15.3401 | 9.1461 | 2.946 | 24.7142 | 3.437 | 5.1998 | 20.3542 | 11.7935 | 3.9034 | 41.6441 | 3.437 | 26.9444 | 24.2542 | 11.717 | 5.4992 | 59.2944 | 3.437 | 62.2791 | 25.7398 | 12.2883 | 5.4992 | 66.2104 | 3.437 | 87.652
t4732 | 15.3401 | 9.1461 | 2.946 | 24.7142 | 3.437 | 5.1998 | 20.3542 | 11.7935 | 3.9034 | 41.6441 | 3.437 | 26.9444 | 24.2542 | 11.717 | 5.4992 | 59.2944 | 3.437 | 62.2791 | 25.7398 | 12.2883 | 5.4992 | 66.2104 | 3.437 | 87.652
t4733 | 15.3401 | 9.1461 | 2.946 | 24.7142 | 3.437 | 5.1998 | 20.3542 | 11.7935 | 3.9034 | 41.6441 | 3.437 | 26.9444 | 24.2542 | 11.717 | 5.4992 | 59.2944 | 3.437 | 62.2791 | 25.7398 | 12.2883 | 5.4992 | 66.2104 | 3.437 | 87.652
t4734 | 15.3401 | 9.1461 | 2.946 | 24.7142 | 3.437 | 5.1998 | 20.3542 | 11.7935 | 3.9034 | 41.6441 | 3.437 | 26.9444 | 24.2542 | 11.717 | 5.4992 | 59.2944 | 3.437 | 62.2791 | 25.7398 | 12.2883 | 5.4992 | 66.2104 | 3.437 | 87.652
t4735 | 15.3401 | 9.1461 | 2.946 | 24.7142 | 3.437 | 5.1998 | 20.3542 | 11.7935 | 3.9034 | 41.6441 | 3.437 | 26.9444 | 24.2542 | 11.717 | 5.4992 | 59.2944 | 3.437 | 62.2791 | 25.7398 | 12.2883 | 5.4992 | 66.2104 | 3.437 | 87.652
t4736 | 15.3401 | 9.1461 | 2.946 | 24.7142 | 3.437 | 5.1998 | 20.3542 | 11.7935 | 3.9034 | 41.6441 | 3.437 | 26.9444 | 24.2542 | 11.717 | 5.4992 | 59.2944 | 3.437 | 62.2791 | 25.7398 | 12.2883 | 5.4992 | 66.2104 | 3.437 | 87.652
t4737 | 15.3401 | 9.1461 | 2.946 | 24.7142 | 3.437 | 5.1998 | 20.3542 | 11.7935 | 3.9034 | 41.6441 | 3.437 | 26.9444 | 24.2542 | 11.717 | 5.4992 | 59.2944 | 3.437 | 62.2791 | 25.7398 | 12.2883 | 5.4992 | 66.2104 | 3.437 | 87.652
t4738 | 15.3401 | 9.1461 | 2.946 | 24.7142 | 3.437 | 5.1998 | 20.3542 | 11.7935 | 3.9034 | 41.6441 | 3.437 | 26.9444 | 24.2542 | 11.717 | 5.4992 | 59.2944 | 3.437 | 62.2791 | 25.7398 | 12.2883 | 5.4992 | 66.2104 | 3.437 | 87.652
t4739 | 15.3401 | 9.1461 | 2.946 | 24.7142 | 3.437 | 5.1998 | 20.3542 | 11.7935 | 3.9034 | 41.6441 | 3.437 | 26.9444 | 24.2542 | 11.717 | 5.4992 | 59.2944 | 3.437 | 62.2791 | 25.7398 | 12.2883 | 5.4992 | 66.2104 | 3.437 | 87.652
t4740 | 15.3401 | 9.1461 | 2.946 | 24.7142 | 3.437 | 5.1998 | 20.3542 | 11.7935 | 3.9034 | 41.6441 | 3.437 | 26.9444 | 24.2542 | 11.717 | 5.4992 | 59.2944 | 3.437 | 62.2791 | 25.7398 | 12.2883 | 5.4992 | 66.2104 | 3.437 | 87.652
t4741 | 15.3401 | 9.1461 | 2.946 | 24.7142 | 3.437 | 5.1998 | 20.3542 | 11.7935 | 3.9034 | 41.6441 | 3.437 | 26.9444 | 24.2542 | 11.717 | 5.4992 | 59.2944 | 3.437 | 62.2791 | 25.7398 | 12.2883 | 5.4992 | 66.2104 | 3.437 | 87.652
t4742 | 15.3401 | 9.1461 | 2.946 | 24.7142 | 3.437 | 5.1998 | 20.3542 | 11.7935 | 3.9034 | 41.6441 | 3.437 | 26.9444 | 24.2542 | 11.717 | 5.4992 | 59.2944 | 3.437 | 62.2791 | 25.7398 | 12.2883 | 5.4992 | 66.2104 | 3.437 | 87.652
t4743 | 15.3401 | 9.1461 | 2.946 | 24.7142 | 3.437 | 5.1998 | 20.3542 | 11.7935 | 3.9034 | 41.6441 | 3.437 | 26.9444 | 24.2542 | 11.717 | 5.4992 | 59.2944 | 3.437 | 62.2791 | 25.7398 | 12.2883 | 5.4992 | 66.2104 | 3.437 | 87.652
t4744 | 15.3401 | 9.1461 | 2.946 | 24.7142 | 3.437 | 5.1998 | 20.3542 | 11.7935 | 3.9034 | 41.6441 | 3.437 | 26.9444 | 24.2542 | 11.717 | 5.4992 | 59.2944 | 3.437 | 62.2791 | 25.7398 | 12.2883 | 5.4992 | 66.2104 | 3.437 | 87.652
t4745 | 15.3401 | 9.1461 | 2.946 | 24.7142 | 3.437 | 5.1998 | 20.3542 | 11.7935 | 3.9034 | 41.6441 | 3.437 | 26.9444 | 24.2542 | 11.717 | 5.4992 | 59.2944 | 3.437 | 62.2791 | 25.7398 | 12.2883 | 5.4992 | 66.2104 | 3.437 | 87.652
t4746 | 15.3401 | 9.1461 | 2.946 | 24.7142 | 3.437 | 5.1998 | 20.3542 | 11.7935 | 3.9034 | 41.6441 | 3.437 | 26.9444 | 24.2542 | 11.717 | 5.4992 | 59.2944 | 3.437 | 62.2791 | 25.7398 | 12.2883 | 5.4992 | 66.2104 | 3.437 | 87.652
t4747 | 15.3401 | 9.1461 | 2.946 | 24.7142 | 3.437 | 5.1998 | 20.3542 | 11.7935 | 3.9034 | 41.6441 | 3.437 | 26.9444 | 24.2542 | 11.717 | 5.4992 | 59.2944 | 3.437 | 62.2791 | 25.7398 | 12.2883 | 5.4992 | 66.2104 | 3.437 | 87.652
t4748 | 15.3401 | 9.1461 | 2.946 | 24.7142 | 3.437 | 5.1998 | 20.3542 | 11.7935 | 3.9034 | 41.6441 | 3.437 | 26.9444 | 24.2542 | 11.717 | 5.4992 | 59.2944 | 3.437 | 62.2791 | 25.7398 | 12.2883 | 5.4992 | 66.2104 | 3.437 | 87.652
t4749 | 15.3401 | 9.1461 | 2.946 | 24.7142 | 3.437 | 5.1998 | 20.3542 | 11.7935 | 3.9034 | 41.6441 | 3.437 | 26.9444 | 24.2542 | 11.717 | 5.4992 | 59.2944 | 3.437 | 62.2791 | 25.7398 | 12.2883 | 5.4992 | 66.2104 | 3.437 | 87.652
t4750 | 15.3401 | 9.1461 | 2.946 | 24.7142 | 3.437 | 5.1998 | 20.3542 | 11.7935 | 3.9034 | 41.6441 | 3.437 | 26.9444 | 24.2542 | 11.717 | 5.4992 | 59.2944 | 3.437 | 62.2791 | 25.7398 | 12.2883 | 5.4992 | 66.2104 | 3.437 | 87.652
t4751 | 15.3401 | 9.1461 | 2.946 | 24.7142 | 3.437 | 5.1998 | 20.3542 | 11.7935 | 3.9034 | 41.6441 | 3.437 | 26.9444 | 24.2542 | 11.717 | 5.4992 | 59.2944 | 3.437 | 62.2791 | 25.7398 | 12.2883 | 5.4992 | 66.2104 | 3.437 | 87.652
t4752 | 15.3401 | 9.1461 | 2.946 | 24.7142 | 3.437 | 5.1998 | 20.3542 | 11.7935 | 3.9034 | 41.6441 | 3.437 | 26.9444 | 24.2542 | 11.717 | 5.4992 | 59.2944 | 3.437 | 62.2791 | 25.7398 | 12.2883 | 5.4992 | 66.2104 | 3.437 | 87.652
t4753 | 15.3401 | 9.1461 | 2.946 | 24.7142 | 3.437 | 5.1998 | 20.3542 | 11.7935 | 3.9034 | 41.6441 | 3.437 | 26.9444 | 24.2542 | 11.717 | 5.4992 | 59.2944 | 3.437 | 62.2791 | 25.7398 | 12.2883 | 5.4992 | 66.2104 | 3.437 | 87.652
t4754 | 15.3401 | 9.1461 | 2.946 | 24.7142 | 3.437 | 5.1998 | 20.3542 | 11.7935 | 3.9034 | 41.6441 | 3.437 | 26.9444 | 24.2542 | 11.717 | 5.4992 | 59.2944 | 3.437 | 62.2791 | 25.7398 | 12.2883 | 5.4992 | 66.2104 | 3.437 | 87.652
t4755 | 15.3401 | 9.1461 | 2.946 | 24.7142 | 3.437 | 5.1998 | 20.3542 | 11.7935 | 3.9034 | 41.6441 | 3.437 | 26.9444 | 24.2542 | 11.717 | 5.4992 | 59.2944 | 3.437 | 62.2791 | 25.7398 | 12.2883 | 5.4992 | 66.2104 | 3.437 | 87.652
t4756 | 15.3401 | 9.1461 | 2.946 | 24.7142 | 3.437 | 5.1998 | 20.3542 | 11.7935 | 3.9034 | 41.6441 | 3.437 | 26.9444 | 24.2542 | 11.717 | 5.4992 | 59.2944 | 3.437 | 62.2791 | 25.7398 | 12.2883 | 5.4992 | 66.2104 | 3.437 | 87.652
t4757 | 15.3401 | 9.1461 | 2.946 | 24.7142 | 3.437 | 5.1998 | 20.3542 | 11.7935 | 3.9034 | 41.6441 | 3.437 | 26.9444 | 24.2542 | 11.717 | 5.4992 | 59.2944 | 3.437 | 62.2791 | 25.7398 | 12.2883 | 5.4992 | 66.2104 | 3.437 | 87.652
t4758 | 15.3401 | 9.1461 | 2.946 | 24.7142 | 3.437 | 5.1998 | 20.3542 | 11.7935 | 3.9034 | 41.6441 | 3.437 | 26.9444 | 24.2542 | 11.717 | 5.4992 | 59.2944 | 3.437 | 62.2791 | 25.7398 | 12.2883 | 5.4992 | 66.2104 | 3.437 | 87.652
t4759 | 15.3401 | 9.1461 | 2.946 | 24.7142 | 3.437 | 5.1998 | 20.3542 | 11.7935 | 3.9034 | 41.6441 | 3.437 | 26.9444 | 24.2542 | 11.717 | 5.4992 | 59.2944 | 3.437 | 62.2791 | 25.7398 | 12.2883 | 5.4992 | 66.2104 | 3.437 | 87.652
t4760 | 15.3401 | 9.1461 | 2.946 | 24.7142 | 3.437 | 5.1998 | 20.3542 | 11.7935 | 3.9034 | 41.6441 | 3.437 | 26.9444 | 24.2542 | 11.717 | 5.4992 | 59.2944 | 3.437 | 62.2791 | 25.7398 | 12.2883 | 5.4992 | 66.2104 | 3.437 | 87.652
t4761 | 15.3401 | 9.1461 | 2.946 | 24.7142 | 3.437 | 5.1998 | 20.3542 | 11.7935 | 3.9034 | 41.6441 | 3.437 | 26.9444 | 24.2542 | 11.717 | 5.4992 | 59.2944 | 3.437 | 62.2791 | 25.7398 | 12.2883 | 5.4992 | 66.2104 | 3.437 | 87.652
t4762 | 15.3401 | 9.1461 | 2.946 | 24.7142 | 3.437 | 5.1998 | 20.3542 | 11.7935 | 3.9034 | 41.6441 | 3.437 | 26.9444 | 24.2542 | 11.717 | 5.4992 | 59.2944 | 3.437 | 62.2791 | 25.7398 | 12.2883 | 5.4992 | 66.2104 | 3.437 | 87.652
t4763 | 15.3401 | 9.1461 | 2.946 | 24.7142 | 3.437 | 5.1998 | 20.3542 | 11.7935 | 3.9034 | 41.6441 | 3.437 | 26.9444 | 24.2542 | 11.717 | 5.4992 | 59.2944 | 3.437 | 62.2791 | 25.7398 | 12.2883 | 5.4992 | 66.2104 | 3.437 | 87.652
t4764 | 15.3401 | 9.1461 | 2.946 | 24.7142 | 3.437 | 5.1998 | 20.3542 | 11.7935 | 3.9034 | 41.6441 | 3.437 | 26.9444 | 24.2542 | 11.717 | 5.4992 | 59.2944 | 3.437 | 62.2791 | 25.7398 | 12.2883 | 5.4992 | 66.2104 | 3.437 | 87.652
t4765 | 15.3401 | 9.1461 | 2.946 | 24.7142 | 3.437 | 5.1998 | 20.3542 | 11.7935 | 3.9034 | 41.6441 | 3.437 | 26.9444 | 24.2542 | 11.717 | 5.4992 | 59.2944 | 3.437 | 62.2791 | 25.7398 | 12.2883 | 5.4992 | 66.2104 | 3.437 | 87.652
t4766 | 15.3401 | 9.1461 | 2.946 | 24.7142 | 3.437 | 5.1998 | 20.3542 | 11.7935 | 3.9034 | 41.6441 | 3.437 | 26.9444 | 24.2542 | 11.717 | 5.4992 | 59.2944 | 3.437 | 62.2791 | 25.7398 | 12.2883 | 5.4992 | 66.2104 | 3.437 | 87.652
t4767 | 15.3401 | 9.1461 | 2.946 | 24.7142 | 3.437 | 5.1998 | 20.3542 | 11.7935 | 3.9034 | 41.6441 | 3.437 | 26.9444 | 24.2542 | 11.717 | 5.4992 | 59.2944 | 3.437 | 62.2791 | 25.7398 | 12.2883 | 5.4992 | 66.2104 | 3.437 | 87.652
t4768 | 15.3401 | 9.1461 | 2.946 | 24.7142 | 3.437 | 5.1998 | 20.3542 | 11.7935 | 3.9034 | 41.6441 | 3.437 | 26.9444 | 24.2542 | 11.717 | 5.4992 | 59.2944 | 3.437 | 62.2791 | 25.7398 | 12.2883 | 5.4992 | 66.2104 | 3.437 | 87.652
t4769 | 15.3401 | 9.1461 | 2.946 | 24.7142 | 3.437 | 5.1998 | 20.3542 | 11.7935 | 3.9034 | 41.6441 | 3.437 | 26.9444 | 24.2542 | 11.717 | 5.4992 | 59.2944 | 3.437 | 62.2791 | 25.7398 | 12.2883 | 5.4992 | 66.2104 | 3.437 | 87.652
t4770 | 15.3401 | 9.1461 | 2.946 | 24.7142 | 3.437 | 5.1998 | 20.3542 | 11.7935 | 3.9034 | 41.6441 | 3.437 | 26.9444 | 24.2542 | 11.717 | 5.4992 | 59.2944 | 3.437 | 62.2791 | 25.7398 | 12.2883 | 5.4992 | 66.2104 | 3.437 | 87.652
t4771 | 15.3401 | 9.1461 | 2.946 | 24.7142 | 3.437 | 5.1998 | 20.3542 | 11.7935 | 3.9034 | 41.6441 | 3.437 | 26.9444 | 24.2542 | 11.717 | 5.4992 | 59.2944 | 3.437 | 62.2791 | 25.7398 | 12.2883 | 5.4992 | 66.2104 | 3.437 | 87.652
t4772 | 15.3401 | 9.1461 | 2.946 | 24.7142 | 3.437 | 5.1998 | 20.3542 | 11.7935 | 3.9034 | 41.6441 | 3.437 | 26.9444 | 24.2542 | 11.717 | 5.4992 | 59.2944 | 3.437 | 62.2791 | 25.7398 | 12.2883 | 5.4992 | 66.2104 | 3.437 | 87.652
t4773 | 15.3401 | 9.1461 | 2.946 | 24.7142 | 3.437 | 5.1998 | 20.3542 | 11.7935 | 3.9034 | 41.6441 | 3.437 | 26.9444 | 24.2542 | 11.717 | 5.4992 | 59.2944 | 3.437 | 62.2791 | 25.7398 | 12.2883 | 5.4992 | 66.2104 | 3.437 | 87.652
t4774 | 15.3401 | 9.1461 | 2.946 | 24.7142 | 3.437 | 5.1998 | 20.3542 | 11.7935 | 3.9034 | 41.6441 | 3.437 | 26.9444 | 24.2542 | 11.717 | 5.4992 | 59.2944 | 3.437 | 62.2791 | 25.7398 | 12.2883 | 5.4992 | 66.2104 | 3.437 | 87.652
t4775 | 15.3401 | 9.1461 | 2.946 | 24.7142 | 3.437 | 5.1998 | 20.3542 | 11.7935 | 3.9034 | 41.6441 | 3.437 | 26.9444 | 24.2542 | 11.717 | 5.4992 | 59.2944 | 3.437 | 62.2791 | 25.7398 | 12.2883 | 5.4992 | 66.2104 | 3.437 | 87.652
t4776 | 15.3401 | 9.1461 | 2.946 | 24.7142 | 3.437 | 5.1998 | 20.3542 | 11.7935 | 3.9034 | 41.6441 | 3.437 | 26.9444 | 24.2542 | 11.717 | 5.4992 | 59.2944 | 3.437 | 62.2791 | 25.7398 | 12.2883 | 5.4992 | 66.2104 | 3.437 | 87.652
t4777 | 15.3401 | 9.1461 | 2.946 | 24.7142 | 3.437 | 5.1998 | 20.3542 | 11.7935 | 3.9034 | 41.6441 | 3.437 | 26.9444 | 24.2542 | 11.717 | 5.4992 | 59.2944 | 3.437 | 62.2791 | 25.7398 | 12.2883 | 5.4992 | 66.2104 | 3.437 | 87.652
t4778 | 15.3401 | 9.1461 | 2.946 | 24.7142 | 3.437 | 5.1998 | 20.3542 | 11.7935 | 3.9034 | 41.6441 | 3.437 | 26.9444 | 24.2542 | 11.717 | 5.4992 | 59.2944 | 3.437 | 62.2791 | 25.7398 | 12.2883 | 5.4992 | 66.2104 | 3.437 | 87.652
t4779 | 15.3401 | 9.1461 | 2.946 | 24.7142 | 3.437 | 5.1998 | 20.3542 | 11.7935 | 3.9034 | 41.6441 | 3.437 | 26.9444 | 24.2542 | 11.717 | 5.4992 | 59.2944 | 3.437 | 62.2791 | 25.7398 | 12.2883 | 5.4992 | 66.2104 | 3.437 | 87.652
t4780 | 15.3401 | 9.1461 | 2.946 | 24.7142 | 3.437 | 5.1998 | 20.3542 | 11.7935 | 3.9034 | 41.6441 | 3.437 | 26.9444 | 24.2542 | 11.717 | 5.4992 | 59.2944 | 3.437 | 62.2791 | 25.7398 | 12.2883 | 5.4992 | 66.2104 | 3.437 | 87.652
t4781 | 15.3401 | 9.1461 | 2.946 | 24.7142 | 3.437 | 5.1998 | 20.3542 | 11.7935 | 3.9034 | 41.6441 | 3.437 | 26.9444 | 24.2542 | 11.717 | 5.4992 | 59.2944 | 3.437 | 62.2791 | 25.7398 | 12.2883 | 5.4992 | 66.2104 | 3.437 | 87.652
t4782 | 15.3401 | 9.1461 | 2.946 | 24.7142 | 3.437 | 5.1998 | 20.3542 | 11.7935 | 3.9034 | 41.6441 | 3.437 | 26.9444 | 24.2542 | 11.717 | 5.4992 | 59.2944 | 3.437 | 62.2791 | 25.7398 | 12.2883 | 5.4992 | 66.2104 | 3.437 | 87.652
t4783 | 15.3401 | 9.1461 | 2.946 | 24.7142 | 3.437 | 5.1998 | 20.3542 | 11.7935 | 3.9034 | 41.6441 | 3.437 | 26.9444 | 24.2542 | 11.717 | 5.4992 | 59.2944 | 3.437 | 62.2791 | 25.7398 | 12.2883 | 5.4992 | 66.2104 | 3.437 | 87.652
t4784 | 15.3401 | 9.1461 | 2.946 | 24.7142 | 3.437 | 5.1998 | 20.3542 | 11.7935 | 3.9034 | 41.6441 | 3.437 | 26.9444 | 24.2542 | 11.717 | 5.4992 | 59.2944 | 3.437 | 62.2791 | 25.7398 | 12.2883 | 5.4992 | 66.2104 | 3.437 | 87.652
t4785 | 15.3401 | 9.1461 | 2.946 | 24.7142 | 3.437 | 5.1998 | 20.3542 | 11.7935 | 3.9034 | 41.6441 | 3.437 | 26.9444 | 24.2542 | 11.717 | 5.4992 | 59.2944 | 3.437 | 62.2791 | 25.7398 | 12.2883 | 5.4992 | 66.2104 | 3.437 | 87.652
t4786 | 15.3401 | 9.1461 | 2.946 | 24.7142 | 3.437 | 5.1998 | 20.3542 | 11.7935 | 3.9034 | 41.6441 | 3.437 | 26.9444 | 24.2542 | 11.717 | 5.4992 | 59.2944 | 3.437 | 62.2791 | 25.7398 | 12.2883 | 5.4992 | 66.2104 | 3.437 | 87.652
t4787 | 15.3401 | 9.1461 | 2.946 | 24.7142 | 3.437 | 5.1998 | 20.3542 | 11.7935 | 3.9034 | 41.6441 | 3.437 | 26.9444 | 24.2542 | 11.717 | 5.4992 | 59.2944 | 3.437 | 62.2791 | 25.7398 | 12.2883 | 5.4992 | 66.2104 | 3.437 | 87.652
t4788 | 15.3401 | 9.1461 | 2.946 | 24.7142 | 3.437 | 5.1998 | 20.3542 | 11.7935 | 3.9034 | 41.6441 | 3.437 | 26.9444 | 24.2542 | 11.717 | 5.4992 | 59.2944 | 3.437 | 62.2791 | 25.7398 | 12.2883 | 5.4992 | 66.2104 | 3.437 | 87.652
t4789 | 15.3401 | 9.1461 | 2.946 | 24.7142 | 3.437 | 5.1998 | 20.3542 | 11.7935 | 3.9034 | 41.6441 | 3.437 | 26.9444 | 24.2542 | 11.717 | 5.4992 | 59.2944 | 3.437 | 62.2791 | 25.7398 | 12.2883 | 5.4992 | 66.2104 | 3.437 | 87.652
t4790 | 15.3401 | 9.1461 | 2.946 | 24.7142 | 3.437 | 5.1998 | 20.3542 | 11.7935 | 3.9034 | 41.6441 | 3.437 | 26.9444 | 24.2542 | 11.717 | 5.4992 | 59.2944 | 3.437 | 62.2791 | 25.7398 | 12.2883 | 5.4992 | 66.2104 | 3.437 | 87.652
t4791 | 15.3401 | 9.1461 | 2.946 | 24.7142 | 3.437 | 5.1998 | 20.3542 | 11.7935 | 3.9034 | 41.6441 | 3.437 | 26.9444 | 24.2542 | 11.717 | 5.4992 | 59.2944 | 3.437 | 62.2791 | 25.7398 | 12.2883 | 5.4992 | 66.2104 | 3.437 | 87.652
t4792 | 15.3401 | 9.1461 | 2.946 | 24.7142 | 3.437 | 5.1998 | 20.3542 | 11.7935 | 3.9034 | 41.6441 | 3.437 | 26.9444 | 24.2542 | 11.717 | 5.4992 | 59.2944 | 3.437 | 62.2791 | 25.7398 | 12.2883 | 5.4992 | 66.2104 | 3.437 | 87.652
t4793 | 15.3401 | 9.1461 | 2.946 | 24.7142 | 3.437 | 5.1998 | 20.3542 | 11.7935 | 3.9034 | 41.6441 | 3.437 | 26.9444 | 24.2542 | 11.717 | 5.4992 | 59.2944 | 3.437 | 62.2791 | 25.7398 | 12.2883 | 5.4992 | 66.2104 | 3.437 | 87.652
t4794 | 15.3401 | 9.1461 | 2.946 | 24.7142 | 3.437 | 5.1998 | 20.3542 | 11.7935 | 3.9034 | 41.6441 | 3.437 | 26.9444 | 24.2542 | 11.717 | 5.4992 | 59.2944 | 3.437 | 62.2791 | 25.7398 | 12.2883 | 5.4992 | 66.2104 | 3.437 | 87.652
t4795 | 15.3401 | 9.1461 | 2.946 | 24.7142 | 3.437 | 5.1998 | 20.3542 | 11.7935 | 3.9034 | 41.6441 | 3.437 | 26.9444 | 24.2542 | 11.717 | 5.4992 | 59.2944 | 3.437 | 62.2791 | 25.7398 | 12.2883 | 5.4992 | 66.2104 | 3.437 | 87.652
t4796 | 15.3401 | 9.1461 | 2.946 | 24.7142 | 3.437 | 5.1998 | 20.3542 | 11.7935 | 3.9034 | 41.6441 | 3.437 | 26.9444 | 24.2542 | 11.717 | 5.4992 | 59.2944 | 3.437 | 62.2791 | 25.7398 | 12.2883 | 5.4992 | 66.2104 | 3.437 | 87.652
t4797 | 15.3401 | 9.1461 | 2.946 | 24.7142 | 3.437 | 5.1998 | 20.3542 | 11.7935 | 3.9034 | 41.6441 | 3.437 | 26.9444 | 24.2542 | 11.717 | 5.4992 | 59.2944 | 3.437 | 62.2791 | 25.7398 | 12.2883 | 5.4992 | 66.2104 | 3.437 | 87.652
t4798 | 15.3401 | 9.1461 | 2.946 | 24.7142 | 3.437 | 5.1998 | 20.3542 | 11.7935 | 3.9034 | 41.6441 | 3.437 | 26.9444 | 24.2542 | 11.717 | 5.4992 | 59.2944 | 3.437 | 62.2791 | 25.7398 | 12.2883 | 5.4992 | 66.2104 | 3.437 | 87.652
t4799 | 15.3401 | 9.1461 | 2.946 | 24.7142 | 3.437 | 5.1998 | 20.3542 | 11.7935 | 3.9034 | 41.6441 | 3.437 | 26.9444 | 24.2542 | 11.717 | 5.4992 | 59.2944 | 3.437 | 62.2791 | 25.7398 | 12.2883 | 5.4992 | 66.2104 | 3.437 | 87.652
t4800 | 15.3401 | 9.1461 | 2.946 | 24.7142 | 3.437 | 5.1998 | 20.3542 | 11.7935 | 3.9034 | 41.6441 | 3.437 | 26.9444 | 24.2542 | 11.717 | 5.4992 | 59.2944 | 3.437 | 62.2791 | 25.7398 | 12.2883 | 5.4992 | 66.2104 | 3.437 | 87.652
t4801 | 15.3401 | 9.1461 | 2.946 | 24.7142 | 3.437 | 5.3615 | 20.3542 | 11.7935 | 3.9034 | 41.6441 | 3.437 | 27.782 | 24.2542 | 11.717 | 5.4992 | 59.2944 | 3.437 | 64.2152 | 25.7398 | 12.2883 | 5.4992 | 66.2104 | 3.437 | 90.377
t4802 | 15.3401 | 9.1461 | 2.946 | 24.7142 | 3.437 | 5.3615 | 20.3542 | 11.7935 | 3.9034 | 41.6441 | 3.437 | 27.782 | 24.2542 | 11.717 | 5.4992 | 59.2944 | 3.437 | 64.2152 | 25.7398 | 12.2883 | 5.4992 | 66.2104 | 3.437 | 90.377
t4803 | 15.3401 | 9.1461 | 2.946 | 24.7142 | 3.437 | 5.3615 | 20.3542 | 11.7935 | 3.9034 | 41.6441 | 3.437 | 27.782 | 24.2542 | 11.717 | 5.4992 | 59.2944 | 3.437 | 64.2152 | 25.7398 | 12.2883 | 5.4992 | 66.2104 | 3.437 | 90.377
t4804 | 15.3401 | 9.1461 | 2.946 | 24.7142 | 3.437 | 5.3615 | 20.3542 | 11.7935 | 3.9034 | 41.6441 | 3.437 | 27.782 | 24.2542 | 11.717 | 5.4992 | 59.2944 | 3.437 | 64.2152 | 25.7398 | 12.2883 | 5.4992 | 66.2104 | 3.437 | 90.377
t4805 | 15.3401 | 9.1461 | 2.946 | 24.7142 | 3.437 | 5.3615 | 20.3542 | 11.7935 | 3.9034 | 41.6441 | 3.437 | 27.782 | 24.2542 | 11.717 | 5.4992 | 59.2944 | 3.437 | 64.2152 | 25.7398 | 12.2883 | 5.4992 | 66.2104 | 3.437 | 90.377
t4806 | 15.3401 | 9.1461 | 2.946 | 24.7142 | 3.437 | 5.3615 | 20.3542 | 11.7935 | 3.9034 | 41.6441 | 3.437 | 27.782 | 24.2542 | 11.717 | 5.4992 | 59.2944 | 3.437 | 64.2152 | 25.7398 | 12.2883 | 5.4992 | 66.2104 | 3.437 | 90.377
t4807 | 15.3401 | 9.1461 | 2.946 | 24.7142 | 3.437 | 5.3615 | 20.3542 | 11.7935 | 3.9034 | 41.6441 | 3.437 | 27.782 | 24.2542 | 11.717 | 5.4992 | 59.2944 | 3.437 | 64.2152 | 25.7398 | 12.2883 | 5.4992 | 66.2104 | 3.437 | 90.377
t4808 | 15.3401 | 9.1461 | 2.946 | 24.7142 | 3.437 | 5.3615 | 20.3542 | 11.7935 | 3.9034 | 41.6441 | 3.437 | 27.782 | 24.2542 | 11.717 | 5.4992 | 59.2944 | 3.437 | 64.2152 | 25.7398 | 12.2883 | 5.4992 | 66.2104 | 3.437 | 90.377
t4809 | 15.3401 | 9.1461 | 2.946 | 24.7142 | 3.437 | 5.3615 | 20.3542 | 11.7935 | 3.9034 | 41.6441 | 3.437 | 27.782 | 24.2542 | 11.717 | 5.4992 | 59.2944 | 3.437 | 64.2152 | 25.7398 | 12.2883 | 5.4992 | 66.2104 | 3.437 | 90.377
t4810 | 15.3401 | 9.1461 | 2.946 | 24.7142 | 3.437 | 5.3615 | 20.3542 | 11.7935 | 3.9034 | 41.6441 | 3.437 | 27.782 | 24.2542 | 11.717 | 5.4992 | 59.2944 | 3.437 | 64.2152 | 25.7398 | 12.2883 | 5.4992 | 66.2104 | 3.437 | 90.377
t4811 | 15.3401 | 9.1461 | 2.946 | 24.7142 | 3.437 | 5.3615 | 20.3542 | 11.7935 | 3.9034 | 41.6441 | 3.437 | 27.782 | 24.2542 | 11.717 | 5.4992 | 59.2944 | 3.437 | 64.2152 | 25.7398 | 12.2883 | 5.4992 | 66.2104 | 3.437 | 90.377
t4812 | 15.3401 | 9.1461 | 2.946 | 24.7142 | 3.437 | 5.3615 | 20.3542 | 11.7935 | 3.9034 | 41.6441 | 3.437 | 27.782 | 24.2542 | 11.717 | 5.4992 | 59.2944 | 3.437 | 64.2152 | 25.7398 | 12.2883 | 5.4992 | 66.2104 | 3.437 | 90.377
t4813 | 15.3401 | 9.1461 | 2.946 | 24.7142 | 3.437 | 5.3615 | 20.3542 | 11.7935 | 3.9034 | 41.6441 | 3.437 | 27.782 | 24.2542 | 11.717 | 5.4992 | 59.2944 | 3.437 | 64.2152 | 25.7398 | 12.2883 | 5.4992 | 66.2104 | 3.437 | 90.377
t4814 | 15.3401 | 9.1461 | 2.946 | 24.7142 | 3.437 | 5.3615 | 20.3542 | 11.7935 | 3.9034 | 41.6441 | 3.437 | 27.782 | 24.2542 | 11.717 | 5.4992 | 59.2944 | 3.437 | 64.2152 | 25.7398 | 12.2883 | 5.4992 | 66.2104 | 3.437 | 90.377
t4815 | 15.3401 | 9.1461 | 2.946 | 24.7142 | 3.437 | 5.3615 | 20.3542 | 11.7935 | 3.9034 | 41.6441 | 3.437 | 27.782 | 24.2542 | 11.717 | 5.4992 | 59.2944 | 3.437 | 64.2152 | 25.7398 | 12.2883 | 5.4992 | 66.2104 | 3.437 | 90.377
t4816 | 15.3401 | 9.1461 | 2.946 | 24.7142 | 3.437 | 5.3615 | 20.3542 | 11.7935 | 3.9034 | 41.6441 | 3.437 | 27.782 | 24.2542 | 11.717 | 5.4992 | 59.2944 | 3.437 | 64.2152 | 25.7398 | 12.2883 | 5.4992 | 66.2104 | 3.437 | 90.377
t4817 | 15.3401 | 9.1461 | 2.946 | 24.7142 | 3.437 | 5.3615 | 20.3542 | 11.7935 | 3.9034 | 41.6441 | 3.437 | 27.782 | 24.2542 | 11.717 | 5.4992 | 59.2944 | 3.437 | 64.2152 | 25.7398 | 12.2883 | 5.4992 | 66.2104 | 3.437 | 90.377
t4818 | 15.3401 | 9.1461 | 2.946 | 24.7142 | 3.437 | 5.3615 | 20.3542 | 11.7935 | 3.9034 | 41.6441 | 3.437 | 27.782 | 24.2542 | 11.717 | 5.4992 | 59.2944 | 3.437 | 64.2152 | 25.7398 | 12.2883 | 5.4992 | 66.2104 | 3.437 | 90.377
t4819 | 15.3401 | 9.1461 | 2.946 | 24.7142 | 3.437 | 5.3615 | 20.3542 | 11.7935 | 3.9034 | 41.6441 | 3.437 | 27.782 | 24.2542 | 11.717 | 5.4992 | 59.2944 | 3.437 | 64.2152 | 25.7398 | 12.2883 | 5.4992 | 66.2104 | 3.437 | 90.377
t4820 | 15.3401 | 9.1461 | 2.946 | 24.7142 | 3.437 | 5.3615 | 20.3542 | 11.7935 | 3.9034 | 41.6441 | 3.437 | 27.782 | 24.2542 | 11.717 | 5.4992 | 59.2944 | 3.437 | 64.2152 | 25.7398 | 12.2883 | 5.4992 | 66.2104 | 3.437 | 90.377
t4821 | 15.3401 | 9.1461 | 2.946 | 24.7142 | 3.437 | 5.3615 | 20.3542 | 11.7935 | 3.9034 | 41.6441 | 3.437 | 27.782 | 24.2542 | 11.717 | 5.4992 | 59.2944 | 3.437 | 64.2152 | 25.7398 | 12.2883 | 5.4992 | 66.2104 | 3.437 | 90.377
t4822 | 15.3401 | 9.1461 | 2.946 | 24.7142 | 3.437 | 5.3615 | 20.3542 | 11.7935 | 3.9034 | 41.6441 | 3.437 | 27.782 | 24.2542 | 11.717 | 5.4992 | 59.2944 | 3.437 | 64.2152 | 25.7398 | 12.2883 | 5.4992 | 66.2104 | 3.437 | 90.377
t4823 | 15.3401 | 9.1461 | 2.946 | 24.7142 | 3.437 | 5.3615 | 20.3542 | 11.7935 | 3.9034 | 41.6441 | 3.437 | 27.782 | 24.2542 | 11.717 | 5.4992 | 59.2944 | 3.437 | 64.2152 | 25.7398 | 12.2883 | 5.4992 | 66.2104 | 3.437 | 90.377
t4824 | 15.3401 | 9.1461 | 2.946 | 24.7142 | 3.437 | 5.3615 | 20.3542 | 11.7935 | 3.9034 | 41.6441 | 3.437 | 27.782 | 24.2542 | 11.717 | 5.4992 | 59.2944 | 3.437 | 64.2152 | 25.7398 | 12.2883 | 5.4992 | 66.2104 | 3.437 | 90.377
t4825 | 15.3401 | 9.1461 | 2.946 | 24.7142 | 3.437 | 5.348 | 20.3542 | 11.7935 | 3.9034 | 41.6441 | 3.437 | 27.7122 | 24.2542 | 11.717 | 5.4992 | 59.2944 | 3.437 | 64.0539 | 25.7398 | 12.2883 | 5.4992 | 66.2104 | 3.437 | 90.1499
t4826 | 15.3401 | 9.1461 | 2.946 | 24.7142 | 3.437 | 5.348 | 20.3542 | 11.7935 | 3.9034 | 41.6441 | 3.437 | 27.7122 | 24.2542 | 11.717 | 5.4992 | 59.2944 | 3.437 | 64.0539 | 25.7398 | 12.2883 | 5.4992 | 66.2104 | 3.437 | 90.1499
t4827 | 15.3401 | 9.1461 | 2.946 | 24.7142 | 3.437 | 5.348 | 20.3542 | 11.7935 | 3.9034 | 41.6441 | 3.437 | 27.7122 | 24.2542 | 11.717 | 5.4992 | 59.2944 | 3.437 | 64.0539 | 25.7398 | 12.2883 | 5.4992 | 66.2104 | 3.437 | 90.1499
t4828 | 15.3401 | 9.1461 | 2.946 | 24.7142 | 3.437 | 5.348 | 20.3542 | 11.7935 | 3.9034 | 41.6441 | 3.437 | 27.7122 | 24.2542 | 11.717 | 5.4992 | 59.2944 | 3.437 | 64.0539 | 25.7398 | 12.2883 | 5.4992 | 66.2104 | 3.437 | 90.1499
t4829 | 15.3401 | 9.1461 | 2.946 | 24.7142 | 3.437 | 5.348 | 20.3542 | 11.7935 | 3.9034 | 41.6441 | 3.437 | 27.7122 | 24.2542 | 11.717 | 5.4992 | 59.2944 | 3.437 | 64.0539 | 25.7398 | 12.2883 | 5.4992 | 66.2104 | 3.437 | 90.1499
t4830 | 15.3401 | 9.1461 | 2.946 | 24.7142 | 3.437 | 5.348 | 20.3542 | 11.7935 | 3.9034 | 41.6441 | 3.437 | 27.7122 | 24.2542 | 11.717 | 5.4992 | 59.2944 | 3.437 | 64.0539 | 25.7398 | 12.2883 | 5.4992 | 66.2104 | 3.437 | 90.1499
t4831 | 15.3401 | 9.1461 | 2.946 | 24.7142 | 3.437 | 5.348 | 20.3542 | 11.7935 | 3.9034 | 41.6441 | 3.437 | 27.7122 | 24.2542 | 11.717 | 5.4992 | 59.2944 | 3.437 | 64.0539 | 25.7398 | 12.2883 | 5.4992 | 66.2104 | 3.437 | 90.1499
t4832 | 15.3401 | 9.1461 | 2.946 | 24.7142 | 3.437 | 5.348 | 20.3542 | 11.7935 | 3.9034 | 41.6441 | 3.437 | 27.7122 | 24.2542 | 11.717 | 5.4992 | 59.2944 | 3.437 | 64.0539 | 25.7398 | 12.2883 | 5.4992 | 66.2104 | 3.437 | 90.1499
t4833 | 15.3401 | 9.1461 | 2.946 | 24.7142 | 3.437 | 5.348 | 20.3542 | 11.7935 | 3.9034 | 41.6441 | 3.437 | 27.7122 | 24.2542 | 11.717 | 5.4992 | 59.2944 | 3.437 | 64.0539 | 25.7398 | 12.2883 | 5.4992 | 66.2104 | 3.437 | 90.1499
t4834 | 15.3401 | 9.1461 | 2.946 | 24.7142 | 3.437 | 5.348 | 20.3542 | 11.7935 | 3.9034 | 41.6441 | 3.437 | 27.7122 | 24.2542 | 11.717 | 5.4992 | 59.2944 | 3.437 | 64.0539 | 25.7398 | 12.2883 | 5.4992 | 66.2104 | 3.437 | 90.1499
t4835 | 15.3401 | 9.1461 | 2.946 | 24.7142 | 3.437 | 5.348 | 20.3542 | 11.7935 | 3.9034 | 41.6441 | 3.437 | 27.7122 | 24.2542 | 11.717 | 5.4992 | 59.2944 | 3.437 | 64.0539 | 25.7398 | 12.2883 | 5.4992 | 66.2104 | 3.437 | 90.1499
t4836 | 15.3401 | 9.1461 | 2.946 | 24.7142 | 3.437 | 5.348 | 20.3542 | 11.7935 | 3.9034 | 41.6441 | 3.437 | 27.7122 | 24.2542 | 11.717 | 5.4992 | 59.2944 | 3.437 | 64.0539 | 25.7398 | 12.2883 | 5.4992 | 66.2104 | 3.437 | 90.1499
t4837 | 15.3401 | 9.1461 | 2.946 | 24.7142 | 3.437 | 5.348 | 20.3542 | 11.7935 | 3.9034 | 41.6441 | 3.437 | 27.7122 | 24.2542 | 11.717 | 5.4992 | 59.2944 | 3.437 | 64.0539 | 25.7398 | 12.2883 | 5.4992 | 66.2104 | 3.437 | 90.1499
t4838 | 15.3401 | 9.1461 | 2.946 | 24.7142 | 3.437 | 5.348 | 20.3542 | 11.7935 | 3.9034 | 41.6441 | 3.437 | 27.7122 | 24.2542 | 11.717 | 5.4992 | 59.2944 | 3.437 | 64.0539 | 25.7398 | 12.2883 | 5.4992 | 66.2104 | 3.437 | 90.1499
t4839 | 15.3401 | 9.1461 | 2.946 | 24.7142 | 3.437 | 5.348 | 20.3542 | 11.7935 | 3.9034 | 41.6441 | 3.437 | 27.7122 | 24.2542 | 11.717 | 5.4992 | 59.2944 | 3.437 | 64.0539 | 25.7398 | 12.2883 | 5.4992 | 66.2104 | 3.437 | 90.1499
t4840 | 15.3401 | 9.1461 | 2.946 | 24.7142 | 3.437 | 5.348 | 20.3542 | 11.7935 | 3.9034 | 41.6441 | 3.437 | 27.7122 | 24.2542 | 11.717 | 5.4992 | 59.2944 | 3.437 | 64.0539 | 25.7398 | 12.2883 | 5.4992 | 66.2104 | 3.437 | 90.1499
t4841 | 15.3401 | 9.1461 | 2.946 | 24.7142 | 3.437 | 5.348 | 20.3542 | 11.7935 | 3.9034 | 41.6441 | 3.437 | 27.7122 | 24.2542 | 11.717 | 5.4992 | 59.2944 | 3.437 | 64.0539 | 25.7398 | 12.2883 | 5.4992 | 66.2104 | 3.437 | 90.1499
t4842 | 15.3401 | 9.1461 | 2.946 | 24.7142 | 3.437 | 5.348 | 20.3542 | 11.7935 | 3.9034 | 41.6441 | 3.437 | 27.7122 | 24.2542 | 11.717 | 5.4992 | 59.2944 | 3.437 | 64.0539 | 25.7398 | 12.2883 | 5.4992 | 66.2104 | 3.437 | 90.1499
t4843 | 15.3401 | 9.1461 | 2.946 | 24.7142 | 3.437 | 5.348 | 20.3542 | 11.7935 | 3.9034 | 41.6441 | 3.437 | 27.7122 | 24.2542 | 11.717 | 5.4992 | 59.2944 | 3.437 | 64.0539 | 25.7398 | 12.2883 | 5.4992 | 66.2104 | 3.437 | 90.1499
t4844 | 15.3401 | 9.1461 | 2.946 | 24.7142 | 3.437 | 5.348 | 20.3542 | 11.7935 | 3.9034 | 41.6441 | 3.437 | 27.7122 | 24.2542 | 11.717 | 5.4992 | 59.2944 | 3.437 | 64.0539 | 25.7398 | 12.2883 | 5.4992 | 66.2104 | 3.437 | 90.1499
t4845 | 15.3401 | 9.1461 | 2.946 | 24.7142 | 3.437 | 5.348 | 20.3542 | 11.7935 | 3.9034 | 41.6441 | 3.437 | 27.7122 | 24.2542 | 11.717 | 5.4992 | 59.2944 | 3.437 | 64.0539 | 25.7398 | 12.2883 | 5.4992 | 66.2104 | 3.437 | 90.1499
t4846 | 15.3401 | 9.1461 | 2.946 | 24.7142 | 3.437 | 5.348 | 20.3542 | 11.7935 | 3.9034 | 41.6441 | 3.437 | 27.7122 | 24.2542 | 11.717 | 5.4992 | 59.2944 | 3.437 | 64.0539 | 25.7398 | 12.2883 | 5.4992 | 66.2104 | 3.437 | 90.1499
t4847 | 15.3401 | 9.1461 | 2.946 | 24.7142 | 3.437 | 5.348 | 20.3542 | 11.7935 | 3.9034 | 41.6441 | 3.437 | 27.7122 | 24.2542 | 11.717 | 5.4992 | 59.2944 | 3.437 | 64.0539 | 25.7398 | 12.2883 | 5.4992 | 66.2104 | 3.437 | 90.1499
t4848 | 15.3401 | 9.1461 | 2.946 | 24.7142 | 3.437 | 5.348 | 20.3542 | 11.7935 | 3.9034 | 41.6441 | 3.437 | 27.7122 | 24.2542 | 11.717 | 5.4992 | 59.2944 | 3.437 | 64.0539 | 25.7398 | 12.2883 | 5.4992 | 66.2104 | 3.437 | 90.1499
t4849 | 15.3401 | 9.1461 | 2.946 | 24.7142 | 3.437 | 5.3345 | 20.3542 | 11.7935 | 3.9034 | 41.6441 | 3.437 | 27.6424 | 24.2542 | 11.717 | 5.4992 | 59.2944 | 3.437 | 63.8925 | 25.7398 | 12.2883 | 5.4992 | 66.2104 | 3.437 | 89.9228
t4850 | 15.3401 | 9.1461 | 2.946 | 24.7142 | 3.437 | 5.3345 | 20.3542 | 11.7935 | 3.9034 | 41.6441 | 3.437 | 27.6424 | 24.2542 | 11.717 | 5.4992 | 59.2944 | 3.437 | 63.8925 | 25.7398 | 12.2883 | 5.4992 | 66.2104 | 3.437 | 89.9228
t4851 | 15.3401 | 9.1461 | 2.946 | 24.7142 | 3.437 | 5.3345 | 20.3542 | 11.7935 | 3.9034 | 41.6441 | 3.437 | 27.6424 | 24.2542 | 11.717 | 5.4992 | 59.2944 | 3.437 | 63.8925 | 25.7398 | 12.2883 | 5.4992 | 66.2104 | 3.437 | 89.9228
t4852 | 15.3401 | 9.1461 | 2.946 | 24.7142 | 3.437 | 5.3345 | 20.3542 | 11.7935 | 3.9034 | 41.6441 | 3.437 | 27.6424 | 24.2542 | 11.717 | 5.4992 | 59.2944 | 3.437 | 63.8925 | 25.7398 | 12.2883 | 5.4992 | 66.2104 | 3.437 | 89.9228
t4853 | 15.3401 | 9.1461 | 2.946 | 24.7142 | 3.437 | 5.3345 | 20.3542 | 11.7935 | 3.9034 | 41.6441 | 3.437 | 27.6424 | 24.2542 | 11.717 | 5.4992 | 59.2944 | 3.437 | 63.8925 | 25.7398 | 12.2883 | 5.4992 | 66.2104 | 3.437 | 89.9228
t4854 | 15.3401 | 9.1461 | 2.946 | 24.7142 | 3.437 | 5.3345 | 20.3542 | 11.7935 | 3.9034 | 41.6441 | 3.437 | 27.6424 | 24.2542 | 11.717 | 5.4992 | 59.2944 | 3.437 | 63.8925 | 25.7398 | 12.2883 | 5.4992 | 66.2104 | 3.437 | 89.9228
t4855 | 15.3401 | 9.1461 | 2.946 | 24.7142 | 3.437 | 5.3345 | 20.3542 | 11.7935 | 3.9034 | 41.6441 | 3.437 | 27.6424 | 24.2542 | 11.717 | 5.4992 | 59.2944 | 3.437 | 63.8925 | 25.7398 | 12.2883 | 5.4992 | 66.2104 | 3.437 | 89.9228
t4856 | 15.3401 | 9.1461 | 2.946 | 24.7142 | 3.437 | 5.3345 | 20.3542 | 11.7935 | 3.9034 | 41.6441 | 3.437 | 27.6424 | 24.2542 | 11.717 | 5.4992 | 59.2944 | 3.437 | 63.8925 | 25.7398 | 12.2883 | 5.4992 | 66.2104 | 3.437 | 89.9228
t4857 | 15.3401 | 9.1461 | 2.946 | 24.7142 | 3.437 | 5.3345 | 20.3542 | 11.7935 | 3.9034 | 41.6441 | 3.437 | 27.6424 | 24.2542 | 11.717 | 5.4992 | 59.2944 | 3.437 | 63.8925 | 25.7398 | 12.2883 | 5.4992 | 66.2104 | 3.437 | 89.9228
t4858 | 15.3401 | 9.1461 | 2.946 | 24.7142 | 3.437 | 5.3345 | 20.3542 | 11.7935 | 3.9034 | 41.6441 | 3.437 | 27.6424 | 24.2542 | 11.717 | 5.4992 | 59.2944 | 3.437 | 63.8925 | 25.7398 | 12.2883 | 5.4992 | 66.2104 | 3.437 | 89.9228
t4859 | 15.3401 | 9.1461 | 2.946 | 24.7142 | 3.437 | 5.3345 | 20.3542 | 11.7935 | 3.9034 | 41.6441 | 3.437 | 27.6424 | 24.2542 | 11.717 | 5.4992 | 59.2944 | 3.437 | 63.8925 | 25.7398 | 12.2883 | 5.4992 | 66.2104 | 3.437 | 89.9228
t4860 | 15.3401 | 9.1461 | 2.946 | 24.7142 | 3.437 | 5.3345 | 20.3542 | 11.7935 | 3.9034 | 41.6441 | 3.437 | 27.6424 | 24.2542 | 11.717 | 5.4992 | 59.2944 | 3.437 | 63.8925 | 25.7398 | 12.2883 | 5.4992 | 66.2104 | 3.437 | 89.9228
t4861 | 15.3401 | 9.1461 | 2.946 | 24.7142 | 3.437 | 5.3345 | 20.3542 | 11.7935 | 3.9034 | 41.6441 | 3.437 | 27.6424 | 24.2542 | 11.717 | 5.4992 | 59.2944 | 3.437 | 63.8925 | 25.7398 | 12.2883 | 5.4992 | 66.2104 | 3.437 | 89.9228
t4862 | 15.3401 | 9.1461 | 2.946 | 24.7142 | 3.437 | 5.3345 | 20.3542 | 11.7935 | 3.9034 | 41.6441 | 3.437 | 27.6424 | 24.2542 | 11.717 | 5.4992 | 59.2944 | 3.437 | 63.8925 | 25.7398 | 12.2883 | 5.4992 | 66.2104 | 3.437 | 89.9228
t4863 | 15.3401 | 9.1461 | 2.946 | 24.7142 | 3.437 | 5.3345 | 20.3542 | 11.7935 | 3.9034 | 41.6441 | 3.437 | 27.6424 | 24.2542 | 11.717 | 5.4992 | 59.2944 | 3.437 | 63.8925 | 25.7398 | 12.2883 | 5.4992 | 66.2104 | 3.437 | 89.9228
t4864 | 15.3401 | 9.1461 | 2.946 | 24.7142 | 3.437 | 5.3345 | 20.3542 | 11.7935 | 3.9034 | 41.6441 | 3.437 | 27.6424 | 24.2542 | 11.717 | 5.4992 | 59.2944 | 3.437 | 63.8925 | 25.7398 | 12.2883 | 5.4992 | 66.2104 | 3.437 | 89.9228
t4865 | 15.3401 | 9.1461 | 2.946 | 24.7142 | 3.437 | 5.3345 | 20.3542 | 11.7935 | 3.9034 | 41.6441 | 3.437 | 27.6424 | 24.2542 | 11.717 | 5.4992 | 59.2944 | 3.437 | 63.8925 | 25.7398 | 12.2883 | 5.4992 | 66.2104 | 3.437 | 89.9228
t4866 | 15.3401 | 9.1461 | 2.946 | 24.7142 | 3.437 | 5.3345 | 20.3542 | 11.7935 | 3.9034 | 41.6441 | 3.437 | 27.6424 | 24.2542 | 11.717 | 5.4992 | 59.2944 | 3.437 | 63.8925 | 25.7398 | 12.2883 | 5.4992 | 66.2104 | 3.437 | 89.9228
t4867 | 15.3401 | 9.1461 | 2.946 | 24.7142 | 3.437 | 5.3345 | 20.3542 | 11.7935 | 3.9034 | 41.6441 | 3.437 | 27.6424 | 24.2542 | 11.717 | 5.4992 | 59.2944 | 3.437 | 63.8925 | 25.7398 | 12.2883 | 5.4992 | 66.2104 | 3.437 | 89.9228
t4868 | 15.3401 | 9.1461 | 2.946 | 24.7142 | 3.437 | 5.3345 | 20.3542 | 11.7935 | 3.9034 | 41.6441 | 3.437 | 27.6424 | 24.2542 | 11.717 | 5.4992 | 59.2944 | 3.437 | 63.8925 | 25.7398 | 12.2883 | 5.4992 | 66.2104 | 3.437 | 89.9228
t4869 | 15.3401 | 9.1461 | 2.946 | 24.7142 | 3.437 | 5.3345 | 20.3542 | 11.7935 | 3.9034 | 41.6441 | 3.437 | 27.6424 | 24.2542 | 11.717 | 5.4992 | 59.2944 | 3.437 | 63.8925 | 25.7398 | 12.2883 | 5.4992 | 66.2104 | 3.437 | 89.9228
t4870 | 15.3401 | 9.1461 | 2.946 | 24.7142 | 3.437 | 5.3345 | 20.3542 | 11.7935 | 3.9034 | 41.6441 | 3.437 | 27.6424 | 24.2542 | 11.717 | 5.4992 | 59.2944 | 3.437 | 63.8925 | 25.7398 | 12.2883 | 5.4992 | 66.2104 | 3.437 | 89.9228
t4871 | 15.3401 | 9.1461 | 2.946 | 24.7142 | 3.437 | 5.3345 | 20.3542 | 11.7935 | 3.9034 | 41.6441 | 3.437 | 27.6424 | 24.2542 | 11.717 | 5.4992 | 59.2944 | 3.437 | 63.8925 | 25.7398 | 12.2883 | 5.4992 | 66.2104 | 3.437 | 89.9228
t4872 | 15.3401 | 9.1461 | 2.946 | 24.7142 | 3.437 | 5.3345 | 20.3542 | 11.7935 | 3.9034 | 41.6441 | 3.437 | 27.6424 | 24.2542 | 11.717 | 5.4992 | 59.2944 | 3.437 | 63.8925 | 25.7398 | 12.2883 | 5.4992 | 66.2104 | 3.437 | 89.9228
t4873 | 15.3401 | 9.1461 | 2.946 | 24.7142 | 3.437 | 5.4086 | 20.3542 | 11.7935 | 3.9034 | 41.6441 | 3.437 | 28.0263 | 24.2542 | 11.717 | 5.4992 | 59.2944 | 3.437 | 64.7799 | 25.7398 | 12.2883 | 5.4992 | 66.2104 | 3.437 | 91.1718
t4874 | 15.3401 | 9.1461 | 2.946 | 24.7142 | 3.437 | 5.4086 | 20.3542 | 11.7935 | 3.9034 | 41.6441 | 3.437 | 28.0263 | 24.2542 | 11.717 | 5.4992 | 59.2944 | 3.437 | 64.7799 | 25.7398 | 12.2883 | 5.4992 | 66.2104 | 3.437 | 91.1718
t4875 | 15.3401 | 9.1461 | 2.946 | 24.7142 | 3.437 | 5.4086 | 20.3542 | 11.7935 | 3.9034 | 41.6441 | 3.437 | 28.0263 | 24.2542 | 11.717 | 5.4992 | 59.2944 | 3.437 | 64.7799 | 25.7398 | 12.2883 | 5.4992 | 66.2104 | 3.437 | 91.1718
t4876 | 15.3401 | 9.1461 | 2.946 | 24.7142 | 3.437 | 5.4086 | 20.3542 | 11.7935 | 3.9034 | 41.6441 | 3.437 | 28.0263 | 24.2542 | 11.717 | 5.4992 | 59.2944 | 3.437 | 64.7799 | 25.7398 | 12.2883 | 5.4992 | 66.2104 | 3.437 | 91.1718
t4877 | 15.3401 | 9.1461 | 2.946 | 24.7142 | 3.437 | 5.4086 | 20.3542 | 11.7935 | 3.9034 | 41.6441 | 3.437 | 28.0263 | 24.2542 | 11.717 | 5.4992 | 59.2944 | 3.437 | 64.7799 | 25.7398 | 12.2883 | 5.4992 | 66.2104 | 3.437 | 91.1718
t4878 | 15.3401 | 9.1461 | 2.946 | 24.7142 | 3.437 | 5.4086 | 20.3542 | 11.7935 | 3.9034 | 41.6441 | 3.437 | 28.0263 | 24.2542 | 11.717 | 5.4992 | 59.2944 | 3.437 | 64.7799 | 25.7398 | 12.2883 | 5.4992 | 66.2104 | 3.437 | 91.1718
t4879 | 15.3401 | 9.1461 | 2.946 | 24.7142 | 3.437 | 5.4086 | 20.3542 | 11.7935 | 3.9034 | 41.6441 | 3.437 | 28.0263 | 24.2542 | 11.717 | 5.4992 | 59.2944 | 3.437 | 64.7799 | 25.7398 | 12.2883 | 5.4992 | 66.2104 | 3.437 | 91.1718
t4880 | 15.3401 | 9.1461 | 2.946 | 24.7142 | 3.437 | 5.4086 | 20.3542 | 11.7935 | 3.9034 | 41.6441 | 3.437 | 28.0263 | 24.2542 | 11.717 | 5.4992 | 59.2944 | 3.437 | 64.7799 | 25.7398 | 12.2883 | 5.4992 | 66.2104 | 3.437 | 91.1718
t4881 | 15.3401 | 9.1461 | 2.946 | 24.7142 | 3.437 | 5.4086 | 20.3542 | 11.7935 | 3.9034 | 41.6441 | 3.437 | 28.0263 | 24.2542 | 11.717 | 5.4992 | 59.2944 | 3.437 | 64.7799 | 25.7398 | 12.2883 | 5.4992 | 66.2104 | 3.437 | 91.1718
t4882 | 15.3401 | 9.1461 | 2.946 | 24.7142 | 3.437 | 5.4086 | 20.3542 | 11.7935 | 3.9034 | 41.6441 | 3.437 | 28.0263 | 24.2542 | 11.717 | 5.4992 | 59.2944 | 3.437 | 64.7799 | 25.7398 | 12.2883 | 5.4992 | 66.2104 | 3.437 | 91.1718
t4883 | 15.3401 | 9.1461 | 2.946 | 24.7142 | 3.437 | 5.4086 | 20.3542 | 11.7935 | 3.9034 | 41.6441 | 3.437 | 28.0263 | 24.2542 | 11.717 | 5.4992 | 59.2944 | 3.437 | 64.7799 | 25.7398 | 12.2883 | 5.4992 | 66.2104 | 3.437 | 91.1718
t4884 | 15.3401 | 9.1461 | 2.946 | 24.7142 | 3.437 | 5.4086 | 20.3542 | 11.7935 | 3.9034 | 41.6441 | 3.437 | 28.0263 | 24.2542 | 11.717 | 5.4992 | 59.2944 | 3.437 | 64.7799 | 25.7398 | 12.2883 | 5.4992 | 66.2104 | 3.437 | 91.1718
t4885 | 15.3401 | 9.1461 | 2.946 | 24.7142 | 3.437 | 5.4086 | 20.3542 | 11.7935 | 3.9034 | 41.6441 | 3.437 | 28.0263 | 24.2542 | 11.717 | 5.4992 | 59.2944 | 3.437 | 64.7799 | 25.7398 | 12.2883 | 5.4992 | 66.2104 | 3.437 | 91.1718
t4886 | 15.3401 | 9.1461 | 2.946 | 24.7142 | 3.437 | 5.4086 | 20.3542 | 11.7935 | 3.9034 | 41.6441 | 3.437 | 28.0263 | 24.2542 | 11.717 | 5.4992 | 59.2944 | 3.437 | 64.7799 | 25.7398 | 12.2883 | 5.4992 | 66.2104 | 3.437 | 91.1718
t4887 | 15.3401 | 9.1461 | 2.946 | 24.7142 | 3.437 | 5.4086 | 20.3542 | 11.7935 | 3.9034 | 41.6441 | 3.437 | 28.0263 | 24.2542 | 11.717 | 5.4992 | 59.2944 | 3.437 | 64.7799 | 25.7398 | 12.2883 | 5.4992 | 66.2104 | 3.437 | 91.1718
t4888 | 15.3401 | 9.1461 | 2.946 | 24.7142 | 3.437 | 5.4086 | 20.3542 | 11.7935 | 3.9034 | 41.6441 | 3.437 | 28.0263 | 24.2542 | 11.717 | 5.4992 | 59.2944 | 3.437 | 64.7799 | 25.7398 | 12.2883 | 5.4992 | 66.2104 | 3.437 | 91.1718
t4889 | 15.3401 | 9.1461 | 2.946 | 24.7142 | 3.437 | 5.4086 | 20.3542 | 11.7935 | 3.9034 | 41.6441 | 3.437 | 28.0263 | 24.2542 | 11.717 | 5.4992 | 59.2944 | 3.437 | 64.7799 | 25.7398 | 12.2883 | 5.4992 | 66.2104 | 3.437 | 91.1718
t4890 | 15.3401 | 9.1461 | 2.946 | 24.7142 | 3.437 | 5.4086 | 20.3542 | 11.7935 | 3.9034 | 41.6441 | 3.437 | 28.0263 | 24.2542 | 11.717 | 5.4992 | 59.2944 | 3.437 | 64.7799 | 25.7398 | 12.2883 | 5.4992 | 66.2104 | 3.437 | 91.1718
t4891 | 15.3401 | 9.1461 | 2.946 | 24.7142 | 3.437 | 5.4086 | 20.3542 | 11.7935 | 3.9034 | 41.6441 | 3.437 | 28.0263 | 24.2542 | 11.717 | 5.4992 | 59.2944 | 3.437 | 64.7799 | 25.7398 | 12.2883 | 5.4992 | 66.2104 | 3.437 | 91.1718
t4892 | 15.3401 | 9.1461 | 2.946 | 24.7142 | 3.437 | 5.4086 | 20.3542 | 11.7935 | 3.9034 | 41.6441 | 3.437 | 28.0263 | 24.2542 | 11.717 | 5.4992 | 59.2944 | 3.437 | 64.7799 | 25.7398 | 12.2883 | 5.4992 | 66.2104 | 3.437 | 91.1718
t4893 | 15.3401 | 9.1461 | 2.946 | 24.7142 | 3.437 | 5.4086 | 20.3542 | 11.7935 | 3.9034 | 41.6441 | 3.437 | 28.0263 | 24.2542 | 11.717 | 5.4992 | 59.2944 | 3.437 | 64.7799 | 25.7398 | 12.2883 | 5.4992 | 66.2104 | 3.437 | 91.1718
t4894 | 15.3401 | 9.1461 | 2.946 | 24.7142 | 3.437 | 5.4086 | 20.3542 | 11.7935 | 3.9034 | 41.6441 | 3.437 | 28.0263 | 24.2542 | 11.717 | 5.4992 | 59.2944 | 3.437 | 64.7799 | 25.7398 | 12.2883 | 5.4992 | 66.2104 | 3.437 | 91.1718
t4895 | 15.3401 | 9.1461 | 2.946 | 24.7142 | 3.437 | 5.4086 | 20.3542 | 11.7935 | 3.9034 | 41.6441 | 3.437 | 28.0263 | 24.2542 | 11.717 | 5.4992 | 59.2944 | 3.437 | 64.7799 | 25.7398 | 12.2883 | 5.4992 | 66.2104 | 3.437 | 91.1718
t4896 | 15.3401 | 9.1461 | 2.946 | 24.7142 | 3.437 | 5.4086 | 20.3542 | 11.7935 | 3.9034 | 41.6441 | 3.437 | 28.0263 | 24.2542 | 11.717 | 5.4992 | 59.2944 | 3.437 | 64.7799 | 25.7398 | 12.2883 | 5.4992 | 66.2104 | 3.437 | 91.1718
t4897 | 15.3401 | 9.1461 | 2.946 | 24.7142 | 3.437 | 5.3817 | 20.3542 | 11.7935 | 3.9034 | 41.6441 | 3.437 | 27.8867 | 24.2542 | 11.717 | 5.4992 | 59.2944 | 3.437 | 64.4572 | 25.7398 | 12.2883 | 5.4992 | 66.2104 | 3.437 | 90.7176
t4898 | 15.3401 | 9.1461 | 2.946 | 24.7142 | 3.437 | 5.3817 | 20.3542 | 11.7935 | 3.9034 | 41.6441 | 3.437 | 27.8867 | 24.2542 | 11.717 | 5.4992 | 59.2944 | 3.437 | 64.4572 | 25.7398 | 12.2883 | 5.4992 | 66.2104 | 3.437 | 90.7176
t4899 | 15.3401 | 9.1461 | 2.946 | 24.7142 | 3.437 | 5.3817 | 20.3542 | 11.7935 | 3.9034 | 41.6441 | 3.437 | 27.8867 | 24.2542 | 11.717 | 5.4992 | 59.2944 | 3.437 | 64.4572 | 25.7398 | 12.2883 | 5.4992 | 66.2104 | 3.437 | 90.7176
t4900 | 15.3401 | 9.1461 | 2.946 | 24.7142 | 3.437 | 5.3817 | 20.3542 | 11.7935 | 3.9034 | 41.6441 | 3.437 | 27.8867 | 24.2542 | 11.717 | 5.4992 | 59.2944 | 3.437 | 64.4572 | 25.7398 | 12.2883 | 5.4992 | 66.2104 | 3.437 | 90.7176
t4901 | 15.3401 | 9.1461 | 2.946 | 24.7142 | 3.437 | 5.3817 | 20.3542 | 11.7935 | 3.9034 | 41.6441 | 3.437 | 27.8867 | 24.2542 | 11.717 | 5.4992 | 59.2944 | 3.437 | 64.4572 | 25.7398 | 12.2883 | 5.4992 | 66.2104 | 3.437 | 90.7176
t4902 | 15.3401 | 9.1461 | 2.946 | 24.7142 | 3.437 | 5.3817 | 20.3542 | 11.7935 | 3.9034 | 41.6441 | 3.437 | 27.8867 | 24.2542 | 11.717 | 5.4992 | 59.2944 | 3.437 | 64.4572 | 25.7398 | 12.2883 | 5.4992 | 66.2104 | 3.437 | 90.7176
t4903 | 15.3401 | 9.1461 | 2.946 | 24.7142 | 3.437 | 5.3817 | 20.3542 | 11.7935 | 3.9034 | 41.6441 | 3.437 | 27.8867 | 24.2542 | 11.717 | 5.4992 | 59.2944 | 3.437 | 64.4572 | 25.7398 | 12.2883 | 5.4992 | 66.2104 | 3.437 | 90.7176
t4904 | 15.3401 | 9.1461 | 2.946 | 24.7142 | 3.437 | 5.3817 | 20.3542 | 11.7935 | 3.9034 | 41.6441 | 3.437 | 27.8867 | 24.2542 | 11.717 | 5.4992 | 59.2944 | 3.437 | 64.4572 | 25.7398 | 12.2883 | 5.4992 | 66.2104 | 3.437 | 90.7176
t4905 | 15.3401 | 9.1461 | 2.946 | 24.7142 | 3.437 | 5.3817 | 20.3542 | 11.7935 | 3.9034 | 41.6441 | 3.437 | 27.8867 | 24.2542 | 11.717 | 5.4992 | 59.2944 | 3.437 | 64.4572 | 25.7398 | 12.2883 | 5.4992 | 66.2104 | 3.437 | 90.7176
t4906 | 15.3401 | 9.1461 | 2.946 | 24.7142 | 3.437 | 5.3817 | 20.3542 | 11.7935 | 3.9034 | 41.6441 | 3.437 | 27.8867 | 24.2542 | 11.717 | 5.4992 | 59.2944 | 3.437 | 64.4572 | 25.7398 | 12.2883 | 5.4992 | 66.2104 | 3.437 | 90.7176
t4907 | 15.3401 | 9.1461 | 2.946 | 24.7142 | 3.437 | 5.3817 | 20.3542 | 11.7935 | 3.9034 | 41.6441 | 3.437 | 27.8867 | 24.2542 | 11.717 | 5.4992 | 59.2944 | 3.437 | 64.4572 | 25.7398 | 12.2883 | 5.4992 | 66.2104 | 3.437 | 90.7176
t4908 | 15.3401 | 9.1461 | 2.946 | 24.7142 | 3.437 | 5.3817 | 20.3542 | 11.7935 | 3.9034 | 41.6441 | 3.437 | 27.8867 | 24.2542 | 11.717 | 5.4992 | 59.2944 | 3.437 | 64.4572 | 25.7398 | 12.2883 | 5.4992 | 66.2104 | 3.437 | 90.7176
t4909 | 15.3401 | 9.1461 | 2.946 | 24.7142 | 3.437 | 5.3817 | 20.3542 | 11.7935 | 3.9034 | 41.6441 | 3.437 | 27.8867 | 24.2542 | 11.717 | 5.4992 | 59.2944 | 3.437 | 64.4572 | 25.7398 | 12.2883 | 5.4992 | 66.2104 | 3.437 | 90.7176
t4910 | 15.3401 | 9.1461 | 2.946 | 24.7142 | 3.437 | 5.3817 | 20.3542 | 11.7935 | 3.9034 | 41.6441 | 3.437 | 27.8867 | 24.2542 | 11.717 | 5.4992 | 59.2944 | 3.437 | 64.4572 | 25.7398 | 12.2883 | 5.4992 | 66.2104 | 3.437 | 90.7176
t4911 | 15.3401 | 9.1461 | 2.946 | 24.7142 | 3.437 | 5.3817 | 20.3542 | 11.7935 | 3.9034 | 41.6441 | 3.437 | 27.8867 | 24.2542 | 11.717 | 5.4992 | 59.2944 | 3.437 | 64.4572 | 25.7398 | 12.2883 | 5.4992 | 66.2104 | 3.437 | 90.7176
t4912 | 15.3401 | 9.1461 | 2.946 | 24.7142 | 3.437 | 5.3817 | 20.3542 | 11.7935 | 3.9034 | 41.6441 | 3.437 | 27.8867 | 24.2542 | 11.717 | 5.4992 | 59.2944 | 3.437 | 64.4572 | 25.7398 | 12.2883 | 5.4992 | 66.2104 | 3.437 | 90.7176
t4913 | 15.3401 | 9.1461 | 2.946 | 24.7142 | 3.437 | 5.3817 | 20.3542 | 11.7935 | 3.9034 | 41.6441 | 3.437 | 27.8867 | 24.2542 | 11.717 | 5.4992 | 59.2944 | 3.437 | 64.4572 | 25.7398 | 12.2883 | 5.4992 | 66.2104 | 3.437 | 90.7176
t4914 | 15.3401 | 9.1461 | 2.946 | 24.7142 | 3.437 | 5.3817 | 20.3542 | 11.7935 | 3.9034 | 41.6441 | 3.437 | 27.8867 | 24.2542 | 11.717 | 5.4992 | 59.2944 | 3.437 | 64.4572 | 25.7398 | 12.2883 | 5.4992 | 66.2104 | 3.437 | 90.7176
t4915 | 15.3401 | 9.1461 | 2.946 | 24.7142 | 3.437 | 5.3817 | 20.3542 | 11.7935 | 3.9034 | 41.6441 | 3.437 | 27.8867 | 24.2542 | 11.717 | 5.4992 | 59.2944 | 3.437 | 64.4572 | 25.7398 | 12.2883 | 5.4992 | 66.2104 | 3.437 | 90.7176
t4916 | 15.3401 | 9.1461 | 2.946 | 24.7142 | 3.437 | 5.3817 | 20.3542 | 11.7935 | 3.9034 | 41.6441 | 3.437 | 27.8867 | 24.2542 | 11.717 | 5.4992 | 59.2944 | 3.437 | 64.4572 | 25.7398 | 12.2883 | 5.4992 | 66.2104 | 3.437 | 90.7176
t4917 | 15.3401 | 9.1461 | 2.946 | 24.7142 | 3.437 | 5.3817 | 20.3542 | 11.7935 | 3.9034 | 41.6441 | 3.437 | 27.8867 | 24.2542 | 11.717 | 5.4992 | 59.2944 | 3.437 | 64.4572 | 25.7398 | 12.2883 | 5.4992 | 66.2104 | 3.437 | 90.7176
t4918 | 15.3401 | 9.1461 | 2.946 | 24.7142 | 3.437 | 5.3817 | 20.3542 | 11.7935 | 3.9034 | 41.6441 | 3.437 | 27.8867 | 24.2542 | 11.717 | 5.4992 | 59.2944 | 3.437 | 64.4572 | 25.7398 | 12.2883 | 5.4992 | 66.2104 | 3.437 | 90.7176
t4919 | 15.3401 | 9.1461 | 2.946 | 24.7142 | 3.437 | 5.3817 | 20.3542 | 11.7935 | 3.9034 | 41.6441 | 3.437 | 27.8867 | 24.2542 | 11.717 | 5.4992 | 59.2944 | 3.437 | 64.4572 | 25.7398 | 12.2883 | 5.4992 | 66.2104 | 3.437 | 90.7176
t4920 | 15.3401 | 9.1461 | 2.946 | 24.7142 | 3.437 | 5.3817 | 20.3542 | 11.7935 | 3.9034 | 41.6441 | 3.437 | 27.8867 | 24.2542 | 11.717 | 5.4992 | 59.2944 | 3.437 | 64.4572 | 25.7398 | 12.2883 | 5.4992 | 66.2104 | 3.437 | 90.7176
t4921 | 15.3401 | 9.1461 | 2.946 | 24.7142 | 3.437 | 5.3817 | 20.3542 | 11.7935 | 3.9034 | 41.6441 | 3.437 | 27.8867 | 24.2542 | 11.717 | 5.4992 | 59.2944 | 3.437 | 64.4572 | 25.7398 | 12.2883 | 5.4992 | 66.2104 | 3.437 | 90.7176
t4922 | 15.3401 | 9.1461 | 2.946 | 24.7142 | 3.437 | 5.3817 | 20.3542 | 11.7935 | 3.9034 | 41.6441 | 3.437 | 27.8867 | 24.2542 | 11.717 | 5.4992 | 59.2944 | 3.437 | 64.4572 | 25.7398 | 12.2883 | 5.4992 | 66.2104 | 3.437 | 90.7176
t4923 | 15.3401 | 9.1461 | 2.946 | 24.7142 | 3.437 | 5.3817 | 20.3542 | 11.7935 | 3.9034 | 41.6441 | 3.437 | 27.8867 | 24.2542 | 11.717 | 5.4992 | 59.2944 | 3.437 | 64.4572 | 25.7398 | 12.2883 | 5.4992 | 66.2104 | 3.437 | 90.7176
t4924 | 15.3401 | 9.1461 | 2.946 | 24.7142 | 3.437 | 5.3817 | 20.3542 | 11.7935 | 3.9034 | 41.6441 | 3.437 | 27.8867 | 24.2542 | 11.717 | 5.4992 | 59.2944 | 3.437 | 64.4572 | 25.7398 | 12.2883 | 5.4992 | 66.2104 | 3.437 | 90.7176
t4925 | 15.3401 | 9.1461 | 2.946 | 24.7142 | 3.437 | 5.3817 | 20.3542 | 11.7935 | 3.9034 | 41.6441 | 3.437 | 27.8867 | 24.2542 | 11.717 | 5.4992 | 59.2944 | 3.437 | 64.4572 | 25.7398 | 12.2883 | 5.4992 | 66.2104 | 3.437 | 90.7176
t4926 | 15.3401 | 9.1461 | 2.946 | 24.7142 | 3.437 | 5.3817 | 20.3542 | 11.7935 | 3.9034 | 41.6441 | 3.437 | 27.8867 | 24.2542 | 11.717 | 5.4992 | 59.2944 | 3.437 | 64.4572 | 25.7398 | 12.2883 | 5.4992 | 66.2104 | 3.437 | 90.7176
t4927 | 15.3401 | 9.1461 | 2.946 | 24.7142 | 3.437 | 5.3817 | 20.3542 | 11.7935 | 3.9034 | 41.6441 | 3.437 | 27.8867 | 24.2542 | 11.717 | 5.4992 | 59.2944 | 3.437 | 64.4572 | 25.7398 | 12.2883 | 5.4992 | 66.2104 | 3.437 | 90.7176
t4928 | 15.3401 | 9.1461 | 2.946 | 24.7142 | 3.437 | 5.3817 | 20.3542 | 11.7935 | 3.9034 | 41.6441 | 3.437 | 27.8867 | 24.2542 | 11.717 | 5.4992 | 59.2944 | 3.437 | 64.4572 | 25.7398 | 12.2883 | 5.4992 | 66.2104 | 3.437 | 90.7176
t4929 | 15.3401 | 9.1461 | 2.946 | 24.7142 | 3.437 | 5.3817 | 20.3542 | 11.7935 | 3.9034 | 41.6441 | 3.437 | 27.8867 | 24.2542 | 11.717 | 5.4992 | 59.2944 | 3.437 | 64.4572 | 25.7398 | 12.2883 | 5.4992 | 66.2104 | 3.437 | 90.7176
t4930 | 15.3401 | 9.1461 | 2.946 | 24.7142 | 3.437 | 5.3817 | 20.3542 | 11.7935 | 3.9034 | 41.6441 | 3.437 | 27.8867 | 24.2542 | 11.717 | 5.4992 | 59.2944 | 3.437 | 64.4572 | 25.7398 | 12.2883 | 5.4992 | 66.2104 | 3.437 | 90.7176
t4931 | 15.3401 | 9.1461 | 2.946 | 24.7142 | 3.437 | 5.3817 | 20.3542 | 11.7935 | 3.9034 | 41.6441 | 3.437 | 27.8867 | 24.2542 | 11.717 | 5.4992 | 59.2944 | 3.437 | 64.4572 | 25.7398 | 12.2883 | 5.4992 | 66.2104 | 3.437 | 90.7176
t4932 | 15.3401 | 9.1461 | 2.946 | 24.7142 | 3.437 | 5.3817 | 20.3542 | 11.7935 | 3.9034 | 41.6441 | 3.437 | 27.8867 | 24.2542 | 11.717 | 5.4992 | 59.2944 | 3.437 | 64.4572 | 25.7398 | 12.2883 | 5.4992 | 66.2104 | 3.437 | 90.7176
t4933 | 15.3401 | 9.1461 | 2.946 | 24.7142 | 3.437 | 5.3817 | 20.3542 | 11.7935 | 3.9034 | 41.6441 | 3.437 | 27.8867 | 24.2542 | 11.717 | 5.4992 | 59.2944 | 3.437 | 64.4572 | 25.7398 | 12.2883 | 5.4992 | 66.2104 | 3.437 | 90.7176
t4934 | 15.3401 | 9.1461 | 2.946 | 24.7142 | 3.437 | 5.3817 | 20.3542 | 11.7935 | 3.9034 | 41.6441 | 3.437 | 27.8867 | 24.2542 | 11.717 | 5.4992 | 59.2944 | 3.437 | 64.4572 | 25.7398 | 12.2883 | 5.4992 | 66.2104 | 3.437 | 90.7176
t4935 | 15.3401 | 9.1461 | 2.946 | 24.7142 | 3.437 | 5.3817 | 20.3542 | 11.7935 | 3.9034 | 41.6441 | 3.437 | 27.8867 | 24.2542 | 11.717 | 5.4992 | 59.2944 | 3.437 | 64.4572 | 25.7398 | 12.2883 | 5.4992 | 66.2104 | 3.437 | 90.7176
t4936 | 15.3401 | 9.1461 | 2.946 | 24.7142 | 3.437 | 5.3817 | 20.3542 | 11.7935 | 3.9034 | 41.6441 | 3.437 | 27.8867 | 24.2542 | 11.717 | 5.4992 | 59.2944 | 3.437 | 64.4572 | 25.7398 | 12.2883 | 5.4992 | 66.2104 | 3.437 | 90.7176
t4937 | 15.3401 | 9.1461 | 2.946 | 24.7142 | 3.437 | 5.3817 | 20.3542 | 11.7935 | 3.9034 | 41.6441 | 3.437 | 27.8867 | 24.2542 | 11.717 | 5.4992 | 59.2944 | 3.437 | 64.4572 | 25.7398 | 12.2883 | 5.4992 | 66.2104 | 3.437 | 90.7176
t4938 | 15.3401 | 9.1461 | 2.946 | 24.7142 | 3.437 | 5.3817 | 20.3542 | 11.7935 | 3.9034 | 41.6441 | 3.437 | 27.8867 | 24.2542 | 11.717 | 5.4992 | 59.2944 | 3.437 | 64.4572 | 25.7398 | 12.2883 | 5.4992 | 66.2104 | 3.437 | 90.7176
t4939 | 15.3401 | 9.1461 | 2.946 | 24.7142 | 3.437 | 5.3817 | 20.3542 | 11.7935 | 3.9034 | 41.6441 | 3.437 | 27.8867 | 24.2542 | 11.717 | 5.4992 | 59.2944 | 3.437 | 64.4572 | 25.7398 | 12.2883 | 5.4992 | 66.2104 | 3.437 | 90.7176
t4940 | 15.3401 | 9.1461 | 2.946 | 24.7142 | 3.437 | 5.3817 | 20.3542 | 11.7935 | 3.9034 | 41.6441 | 3.437 | 27.8867 | 24.2542 | 11.717 | 5.4992 | 59.2944 | 3.437 | 64.4572 | 25.7398 | 12.2883 | 5.4992 | 66.2104 | 3.437 | 90.7176
t4941 | 15.3401 | 9.1461 | 2.946 | 24.7142 | 3.437 | 5.3817 | 20.3542 | 11.7935 | 3.9034 | 41.6441 | 3.437 | 27.8867 | 24.2542 | 11.717 | 5.4992 | 59.2944 | 3.437 | 64.4572 | 25.7398 | 12.2883 | 5.4992 | 66.2104 | 3.437 | 90.7176
t4942 | 15.3401 | 9.1461 | 2.946 | 24.7142 | 3.437 | 5.3817 | 20.3542 | 11.7935 | 3.9034 | 41.6441 | 3.437 | 27.8867 | 24.2542 | 11.717 | 5.4992 | 59.2944 | 3.437 | 64.4572 | 25.7398 | 12.2883 | 5.4992 | 66.2104 | 3.437 | 90.7176
t4943 | 15.3401 | 9.1461 | 2.946 | 24.7142 | 3.437 | 5.3817 | 20.3542 | 11.7935 | 3.9034 | 41.6441 | 3.437 | 27.8867 | 24.2542 | 11.717 | 5.4992 | 59.2944 | 3.437 | 64.4572 | 25.7398 | 12.2883 | 5.4992 | 66.2104 | 3.437 | 90.7176
t4944 | 15.3401 | 9.1461 | 2.946 | 24.7142 | 3.437 | 5.3817 | 20.3542 | 11.7935 | 3.9034 | 41.6441 | 3.437 | 27.8867 | 24.2542 | 11.717 | 5.4992 | 59.2944 | 3.437 | 64.4572 | 25.7398 | 12.2883 | 5.4992 | 66.2104 | 3.437 | 90.7176
t4945 | 15.3401 | 9.1461 | 2.946 | 24.7142 | 3.437 | 5.3817 | 20.3542 | 11.7935 | 3.9034 | 41.6441 | 3.437 | 27.8867 | 24.2542 | 11.717 | 5.4992 | 59.2944 | 3.437 | 64.4572 | 25.7398 | 12.2883 | 5.4992 | 66.2104 | 3.437 | 90.7176
t4946 | 15.3401 | 9.1461 | 2.946 | 24.7142 | 3.437 | 5.3817 | 20.3542 | 11.7935 | 3.9034 | 41.6441 | 3.437 | 27.8867 | 24.2542 | 11.717 | 5.4992 | 59.2944 | 3.437 | 64.4572 | 25.7398 | 12.2883 | 5.4992 | 66.2104 | 3.437 | 90.7176
t4947 | 15.3401 | 9.1461 | 2.946 | 24.7142 | 3.437 | 5.3817 | 20.3542 | 11.7935 | 3.9034 | 41.6441 | 3.437 | 27.8867 | 24.2542 | 11.717 | 5.4992 | 59.2944 | 3.437 | 64.4572 | 25.7398 | 12.2883 | 5.4992 | 66.2104 | 3.437 | 90.7176
t4948 | 15.3401 | 9.1461 | 2.946 | 24.7142 | 3.437 | 5.3817 | 20.3542 | 11.7935 | 3.9034 | 41.6441 | 3.437 | 27.8867 | 24.2542 | 11.717 | 5.4992 | 59.2944 | 3.437 | 64.4572 | 25.7398 | 12.2883 | 5.4992 | 66.2104 | 3.437 | 90.7176
t4949 | 15.3401 | 9.1461 | 2.946 | 24.7142 | 3.437 | 5.3817 | 20.3542 | 11.7935 | 3.9034 | 41.6441 | 3.437 | 27.8867 | 24.2542 | 11.717 | 5.4992 | 59.2944 | 3.437 | 64.4572 | 25.7398 | 12.2883 | 5.4992 | 66.2104 | 3.437 | 90.7176
t4950 | 15.3401 | 9.1461 | 2.946 | 24.7142 | 3.437 | 5.3817 | 20.3542 | 11.7935 | 3.9034 | 41.6441 | 3.437 | 27.8867 | 24.2542 | 11.717 | 5.4992 | 59.2944 | 3.437 | 64.4572 | 25.7398 | 12.2883 | 5.4992 | 66.2104 | 3.437 | 90.7176
t4951 | 15.3401 | 9.1461 | 2.946 | 24.7142 | 3.437 | 5.3817 | 20.3542 | 11.7935 | 3.9034 | 41.6441 | 3.437 | 27.8867 | 24.2542 | 11.717 | 5.4992 | 59.2944 | 3.437 | 64.4572 | 25.7398 | 12.2883 | 5.4992 | 66.2104 | 3.437 | 90.7176
t4952 | 15.3401 | 9.1461 | 2.946 | 24.7142 | 3.437 | 5.3817 | 20.3542 | 11.7935 | 3.9034 | 41.6441 | 3.437 | 27.8867 | 24.2542 | 11.717 | 5.4992 | 59.2944 | 3.437 | 64.4572 | 25.7398 | 12.2883 | 5.4992 | 66.2104 | 3.437 | 90.7176
t4953 | 15.3401 | 9.1461 | 2.946 | 24.7142 | 3.437 | 5.3817 | 20.3542 | 11.7935 | 3.9034 | 41.6441 | 3.437 | 27.8867 | 24.2542 | 11.717 | 5.4992 | 59.2944 | 3.437 | 64.4572 | 25.7398 | 12.2883 | 5.4992 | 66.2104 | 3.437 | 90.7176
t4954 | 15.3401 | 9.1461 | 2.946 | 24.7142 | 3.437 | 5.3817 | 20.3542 | 11.7935 | 3.9034 | 41.6441 | 3.437 | 27.8867 | 24.2542 | 11.717 | 5.4992 | 59.2944 | 3.437 | 64.4572 | 25.7398 | 12.2883 | 5.4992 | 66.2104 | 3.437 | 90.7176
t4955 | 15.3401 | 9.1461 | 2.946 | 24.7142 | 3.437 | 5.3817 | 20.3542 | 11.7935 | 3.9034 | 41.6441 | 3.437 | 27.8867 | 24.2542 | 11.717 | 5.4992 | 59.2944 | 3.437 | 64.4572 | 25.7398 | 12.2883 | 5.4992 | 66.2104 | 3.437 | 90.7176
t4956 | 15.3401 | 9.1461 | 2.946 | 24.7142 | 3.437 | 5.3817 | 20.3542 | 11.7935 | 3.9034 | 41.6441 | 3.437 | 27.8867 | 24.2542 | 11.717 | 5.4992 | 59.2944 | 3.437 | 64.4572 | 25.7398 | 12.2883 | 5.4992 | 66.2104 | 3.437 | 90.7176
t4957 | 15.3401 | 9.1461 | 2.946 | 24.7142 | 3.437 | 5.3817 | 20.3542 | 11.7935 | 3.9034 | 41.6441 | 3.437 | 27.8867 | 24.2542 | 11.717 | 5.4992 | 59.2944 | 3.437 | 64.4572 | 25.7398 | 12.2883 | 5.4992 | 66.2104 | 3.437 | 90.7176
t4958 | 15.3401 | 9.1461 | 2.946 | 24.7142 | 3.437 | 5.3817 | 20.3542 | 11.7935 | 3.9034 | 41.6441 | 3.437 | 27.8867 | 24.2542 | 11.717 | 5.4992 | 59.2944 | 3.437 | 64.4572 | 25.7398 | 12.2883 | 5.4992 | 66.2104 | 3.437 | 90.7176
t4959 | 15.3401 | 9.1461 | 2.946 | 24.7142 | 3.437 | 5.3817 | 20.3542 | 11.7935 | 3.9034 | 41.6441 | 3.437 | 27.8867 | 24.2542 | 11.717 | 5.4992 | 59.2944 | 3.437 | 64.4572 | 25.7398 | 12.2883 | 5.4992 | 66.2104 | 3.437 | 90.7176
t4960 | 15.3401 | 9.1461 | 2.946 | 24.7142 | 3.437 | 5.3817 | 20.3542 | 11.7935 | 3.9034 | 41.6441 | 3.437 | 27.8867 | 24.2542 | 11.717 | 5.4992 | 59.2944 | 3.437 | 64.4572 | 25.7398 | 12.2883 | 5.4992 | 66.2104 | 3.437 | 90.7176
t4961 | 15.3401 | 9.1461 | 2.946 | 24.7142 | 3.437 | 5.3817 | 20.3542 | 11.7935 | 3.9034 | 41.6441 | 3.437 | 27.8867 | 24.2542 | 11.717 | 5.4992 | 59.2944 | 3.437 | 64.4572 | 25.7398 | 12.2883 | 5.4992 | 66.2104 | 3.437 | 90.7176
t4962 | 15.3401 | 9.1461 | 2.946 | 24.7142 | 3.437 | 5.3817 | 20.3542 | 11.7935 | 3.9034 | 41.6441 | 3.437 | 27.8867 | 24.2542 | 11.717 | 5.4992 | 59.2944 | 3.437 | 64.4572 | 25.7398 | 12.2883 | 5.4992 | 66.2104 | 3.437 | 90.7176
t4963 | 15.3401 | 9.1461 | 2.946 | 24.7142 | 3.437 | 5.3817 | 20.3542 | 11.7935 | 3.9034 | 41.6441 | 3.437 | 27.8867 | 24.2542 | 11.717 | 5.4992 | 59.2944 | 3.437 | 64.4572 | 25.7398 | 12.2883 | 5.4992 | 66.2104 | 3.437 | 90.7176
t4964 | 15.3401 | 9.1461 | 2.946 | 24.7142 | 3.437 | 5.3817 | 20.3542 | 11.7935 | 3.9034 | 41.6441 | 3.437 | 27.8867 | 24.2542 | 11.717 | 5.4992 | 59.2944 | 3.437 | 64.4572 | 25.7398 | 12.2883 | 5.4992 | 66.2104 | 3.437 | 90.7176
t4965 | 15.3401 | 9.1461 | 2.946 | 24.7142 | 3.437 | 5.3817 | 20.3542 | 11.7935 | 3.9034 | 41.6441 | 3.437 | 27.8867 | 24.2542 | 11.717 | 5.4992 | 59.2944 | 3.437 | 64.4572 | 25.7398 | 12.2883 | 5.4992 | 66.2104 | 3.437 | 90.7176
t4966 | 15.3401 | 9.1461 | 2.946 | 24.7142 | 3.437 | 5.3817 | 20.3542 | 11.7935 | 3.9034 | 41.6441 | 3.437 | 27.8867 | 24.2542 | 11.717 | 5.4992 | 59.2944 | 3.437 | 64.4572 | 25.7398 | 12.2883 | 5.4992 | 66.2104 | 3.437 | 90.7176
t4967 | 15.3401 | 9.1461 | 2.946 | 24.7142 | 3.437 | 5.3817 | 20.3542 | 11.7935 | 3.9034 | 41.6441 | 3.437 | 27.8867 | 24.2542 | 11.717 | 5.4992 | 59.2944 | 3.437 | 64.4572 | 25.7398 | 12.2883 | 5.4992 | 66.2104 | 3.437 | 90.7176
t4968 | 15.3401 | 9.1461 | 2.946 | 24.7142 | 3.437 | 5.3817 | 20.3542 | 11.7935 | 3.9034 | 41.6441 | 3.437 | 27.8867 | 24.2542 | 11.717 | 5.4992 | 59.2944 | 3.437 | 64.4572 | 25.7398 | 12.2883 | 5.4992 | 66.2104 | 3.437 | 90.7176
t4969 | 15.3401 | 9.1461 | 2.946 | 24.7142 | 3.437 | 5.3817 | 20.3542 | 11.7935 | 3.9034 | 41.6441 | 3.437 | 27.8867 | 24.2542 | 11.717 | 5.4992 | 59.2944 | 3.437 | 64.4572 | 25.7398 | 12.2883 | 5.4992 | 66.2104 | 3.437 | 90.7176
t4970 | 15.3401 | 9.1461 | 2.946 | 24.7142 | 3.437 | 5.3817 | 20.3542 | 11.7935 | 3.9034 | 41.6441 | 3.437 | 27.8867 | 24.2542 | 11.717 | 5.4992 | 59.2944 | 3.437 | 64.4572 | 25.7398 | 12.2883 | 5.4992 | 66.2104 | 3.437 | 90.7176
t4971 | 15.3401 | 9.1461 | 2.946 | 24.7142 | 3.437 | 5.3817 | 20.3542 | 11.7935 | 3.9034 | 41.6441 | 3.437 | 27.8867 | 24.2542 | 11.717 | 5.4992 | 59.2944 | 3.437 | 64.4572 | 25.7398 | 12.2883 | 5.4992 | 66.2104 | 3.437 | 90.7176
t4972 | 15.3401 | 9.1461 | 2.946 | 24.7142 | 3.437 | 5.3817 | 20.3542 | 11.7935 | 3.9034 | 41.6441 | 3.437 | 27.8867 | 24.2542 | 11.717 | 5.4992 | 59.2944 | 3.437 | 64.4572 | 25.7398 | 12.2883 | 5.4992 | 66.2104 | 3.437 | 90.7176
t4973 | 15.3401 | 9.1461 | 2.946 | 24.7142 | 3.437 | 5.3817 | 20.3542 | 11.7935 | 3.9034 | 41.6441 | 3.437 | 27.8867 | 24.2542 | 11.717 | 5.4992 | 59.2944 | 3.437 | 64.4572 | 25.7398 | 12.2883 | 5.4992 | 66.2104 | 3.437 | 90.7176
t4974 | 15.3401 | 9.1461 | 2.946 | 24.7142 | 3.437 | 5.3817 | 20.3542 | 11.7935 | 3.9034 | 41.6441 | 3.437 | 27.8867 | 24.2542 | 11.717 | 5.4992 | 59.2944 | 3.437 | 64.4572 | 25.7398 | 12.2883 | 5.4992 | 66.2104 | 3.437 | 90.7176
t4975 | 15.3401 | 9.1461 | 2.946 | 24.7142 | 3.437 | 5.3817 | 20.3542 | 11.7935 | 3.9034 | 41.6441 | 3.437 | 27.8867 | 24.2542 | 11.717 | 5.4992 | 59.2944 | 3.437 | 64.4572 | 25.7398 | 12.2883 | 5.4992 | 66.2104 | 3.437 | 90.7176
t4976 | 15.3401 | 9.1461 | 2.946 | 24.7142 | 3.437 | 5.3817 | 20.3542 | 11.7935 | 3.9034 | 41.6441 | 3.437 | 27.8867 | 24.2542 | 11.717 | 5.4992 | 59.2944 | 3.437 | 64.4572 | 25.7398 | 12.2883 | 5.4992 | 66.2104 | 3.437 | 90.7176
t4977 | 15.3401 | 9.1461 | 2.946 | 24.7142 | 3.437 | 5.3817 | 20.3542 | 11.7935 | 3.9034 | 41.6441 | 3.437 | 27.8867 | 24.2542 | 11.717 | 5.4992 | 59.2944 | 3.437 | 64.4572 | 25.7398 | 12.2883 | 5.4992 | 66.2104 | 3.437 | 90.7176
t4978 | 15.3401 | 9.1461 | 2.946 | 24.7142 | 3.437 | 5.3817 | 20.3542 | 11.7935 | 3.9034 | 41.6441 | 3.437 | 27.8867 | 24.2542 | 11.717 | 5.4992 | 59.2944 | 3.437 | 64.4572 | 25.7398 | 12.2883 | 5.4992 | 66.2104 | 3.437 | 90.7176
t4979 | 15.3401 | 9.1461 | 2.946 | 24.7142 | 3.437 | 5.3817 | 20.3542 | 11.7935 | 3.9034 | 41.6441 | 3.437 | 27.8867 | 24.2542 | 11.717 | 5.4992 | 59.2944 | 3.437 | 64.4572 | 25.7398 | 12.2883 | 5.4992 | 66.2104 | 3.437 | 90.7176
t4980 | 15.3401 | 9.1461 | 2.946 | 24.7142 | 3.437 | 5.3817 | 20.3542 | 11.7935 | 3.9034 | 41.6441 | 3.437 | 27.8867 | 24.2542 | 11.717 | 5.4992 | 59.2944 | 3.437 | 64.4572 | 25.7398 | 12.2883 | 5.4992 | 66.2104 | 3.437 | 90.7176
t4981 | 15.3401 | 9.1461 | 2.946 | 24.7142 | 3.437 | 5.3817 | 20.3542 | 11.7935 | 3.9034 | 41.6441 | 3.437 | 27.8867 | 24.2542 | 11.717 | 5.4992 | 59.2944 | 3.437 | 64.4572 | 25.7398 | 12.2883 | 5.4992 | 66.2104 | 3.437 | 90.7176
t4982 | 15.3401 | 9.1461 | 2.946 | 24.7142 | 3.437 | 5.3817 | 20.3542 | 11.7935 | 3.9034 | 41.6441 | 3.437 | 27.8867 | 24.2542 | 11.717 | 5.4992 | 59.2944 | 3.437 | 64.4572 | 25.7398 | 12.2883 | 5.4992 | 66.2104 | 3.437 | 90.7176
t4983 | 15.3401 | 9.1461 | 2.946 | 24.7142 | 3.437 | 5.3817 | 20.3542 | 11.7935 | 3.9034 | 41.6441 | 3.437 | 27.8867 | 24.2542 | 11.717 | 5.4992 | 59.2944 | 3.437 | 64.4572 | 25.7398 | 12.2883 | 5.4992 | 66.2104 | 3.437 | 90.7176
t4984 | 15.3401 | 9.1461 | 2.946 | 24.7142 | 3.437 | 5.3817 | 20.3542 | 11.7935 | 3.9034 | 41.6441 | 3.437 | 27.8867 | 24.2542 | 11.717 | 5.4992 | 59.2944 | 3.437 | 64.4572 | 25.7398 | 12.2883 | 5.4992 | 66.2104 | 3.437 | 90.7176
t4985 | 15.3401 | 9.1461 | 2.946 | 24.7142 | 3.437 | 5.3817 | 20.3542 | 11.7935 | 3.9034 | 41.6441 | 3.437 | 27.8867 | 24.2542 | 11.717 | 5.4992 | 59.2944 | 3.437 | 64.4572 | 25.7398 | 12.2883 | 5.4992 | 66.2104 | 3.437 | 90.7176
t4986 | 15.3401 | 9.1461 | 2.946 | 24.7142 | 3.437 | 5.3817 | 20.3542 | 11.7935 | 3.9034 | 41.6441 | 3.437 | 27.8867 | 24.2542 | 11.717 | 5.4992 | 59.2944 | 3.437 | 64.4572 | 25.7398 | 12.2883 | 5.4992 | 66.2104 | 3.437 | 90.7176
t4987 | 15.3401 | 9.1461 | 2.946 | 24.7142 | 3.437 | 5.3817 | 20.3542 | 11.7935 | 3.9034 | 41.6441 | 3.437 | 27.8867 | 24.2542 | 11.717 | 5.4992 | 59.2944 | 3.437 | 64.4572 | 25.7398 | 12.2883 | 5.4992 | 66.2104 | 3.437 | 90.7176
t4988 | 15.3401 | 9.1461 | 2.946 | 24.7142 | 3.437 | 5.3817 | 20.3542 | 11.7935 | 3.9034 | 41.6441 | 3.437 | 27.8867 | 24.2542 | 11.717 | 5.4992 | 59.2944 | 3.437 | 64.4572 | 25.7398 | 12.2883 | 5.4992 | 66.2104 | 3.437 | 90.7176
t4989 | 15.3401 | 9.1461 | 2.946 | 24.7142 | 3.437 | 5.3817 | 20.3542 | 11.7935 | 3.9034 | 41.6441 | 3.437 | 27.8867 | 24.2542 | 11.717 | 5.4992 | 59.2944 | 3.437 | 64.4572 | 25.7398 | 12.2883 | 5.4992 | 66.2104 | 3.437 | 90.7176
t4990 | 15.3401 | 9.1461 | 2.946 | 24.7142 | 3.437 | 5.3817 | 20.3542 | 11.7935 | 3.9034 | 41.6441 | 3.437 | 27.8867 | 24.2542 | 11.717 | 5.4992 | 59.2944 | 3.437 | 64.4572 | 25.7398 | 12.2883 | 5.4992 | 66.2104 | 3.437 | 90.7176
t4991 | 15.3401 | 9.1461 | 2.946 | 24.7142 | 3.437 | 5.3817 | 20.3542 | 11.7935 | 3.9034 | 41.6441 | 3.437 | 27.8867 | 24.2542 | 11.717 | 5.4992 | 59.2944 | 3.437 | 64.4572 | 25.7398 | 12.2883 | 5.4992 | 66.2104 | 3.437 | 90.7176
t4992 | 15.3401 | 9.1461 | 2.946 | 24.7142 | 3.437 | 5.3817 | 20.3542 | 11.7935 | 3.9034 | 41.6441 | 3.437 | 27.8867 | 24.2542 | 11.717 | 5.4992 | 59.2944 | 3.437 | 64.4572 | 25.7398 | 12.2883 | 5.4992 | 66.2104 | 3.437 | 90.7176
t4993 | 15.3401 | 9.1461 | 2.946 | 24.7142 | 3.437 | 5.3682 | 20.3542 | 11.7935 | 3.9034 | 41.6441 | 3.437 | 27.8169 | 24.2542 | 11.717 | 5.4992 | 59.2944 | 3.437 | 64.2959 | 25.7398 | 12.2883 | 5.4992 | 66.2104 | 3.437 | 90.4905
t4994 | 15.3401 | 9.1461 | 2.946 | 24.7142 | 3.437 | 5.3682 | 20.3542 | 11.7935 | 3.9034 | 41.6441 | 3.437 | 27.8169 | 24.2542 | 11.717 | 5.4992 | 59.2944 | 3.437 | 64.2959 | 25.7398 | 12.2883 | 5.4992 | 66.2104 | 3.437 | 90.4905
t4995 | 15.3401 | 9.1461 | 2.946 | 24.7142 | 3.437 | 5.3682 | 20.3542 | 11.7935 | 3.9034 | 41.6441 | 3.437 | 27.8169 | 24.2542 | 11.717 | 5.4992 | 59.2944 | 3.437 | 64.2959 | 25.7398 | 12.2883 | 5.4992 | 66.2104 | 3.437 | 90.4905
t4996 | 15.3401 | 9.1461 | 2.946 | 24.7142 | 3.437 | 5.3682 | 20.3542 | 11.7935 | 3.9034 | 41.6441 | 3.437 | 27.8169 | 24.2542 | 11.717 | 5.4992 | 59.2944 | 3.437 | 64.2959 | 25.7398 | 12.2883 | 5.4992 | 66.2104 | 3.437 | 90.4905
t4997 | 15.3401 | 9.1461 | 2.946 | 24.7142 | 3.437 | 5.3682 | 20.3542 | 11.7935 | 3.9034 | 41.6441 | 3.437 | 27.8169 | 24.2542 | 11.717 | 5.4992 | 59.2944 | 3.437 | 64.2959 | 25.7398 | 12.2883 | 5.4992 | 66.2104 | 3.437 | 90.4905
t4998 | 15.3401 | 9.1461 | 2.946 | 24.7142 | 3.437 | 5.3682 | 20.3542 | 11.7935 | 3.9034 | 41.6441 | 3.437 | 27.8169 | 24.2542 | 11.717 | 5.4992 | 59.2944 | 3.437 | 64.2959 | 25.7398 | 12.2883 | 5.4992 | 66.2104 | 3.437 | 90.4905
t4999 | 15.3401 | 9.1461 | 2.946 | 24.7142 | 3.437 | 5.3682 | 20.3542 | 11.7935 | 3.9034 | 41.6441 | 3.437 | 27.8169 | 24.2542 | 11.717 | 5.4992 | 59.2944 | 3.437 | 64.2959 | 25.7398 | 12.2883 | 5.4992 | 66.2104 | 3.437 | 90.4905
t5000 | 15.3401 | 9.1461 | 2.946 | 24.7142 | 3.437 | 5.3682 | 20.3542 | 11.7935 | 3.9034 | 41.6441 | 3.437 | 27.8169 | 24.2542 | 11.717 | 5.4992 | 59.2944 | 3.437 | 64.2959 | 25.7398 | 12.2883 | 5.4992 | 66.2104 | 3.437 | 90.4905
t5001 | 15.3401 | 9.1461 | 2.946 | 24.7142 | 3.437 | 5.3682 | 20.3542 | 11.7935 | 3.9034 | 41.6441 | 3.437 | 27.8169 | 24.2542 | 11.717 | 5.4992 | 59.2944 | 3.437 | 64.2959 | 25.7398 | 12.2883 | 5.4992 | 66.2104 | 3.437 | 90.4905
t5002 | 15.3401 | 9.1461 | 2.946 | 24.7142 | 3.437 | 5.3682 | 20.3542 | 11.7935 | 3.9034 | 41.6441 | 3.437 | 27.8169 | 24.2542 | 11.717 | 5.4992 | 59.2944 | 3.437 | 64.2959 | 25.7398 | 12.2883 | 5.4992 | 66.2104 | 3.437 | 90.4905
t5003 | 15.3401 | 9.1461 | 2.946 | 24.7142 | 3.437 | 5.3682 | 20.3542 | 11.7935 | 3.9034 | 41.6441 | 3.437 | 27.8169 | 24.2542 | 11.717 | 5.4992 | 59.2944 | 3.437 | 64.2959 | 25.7398 | 12.2883 | 5.4992 | 66.2104 | 3.437 | 90.4905
t5004 | 15.3401 | 9.1461 | 2.946 | 24.7142 | 3.437 | 5.3682 | 20.3542 | 11.7935 | 3.9034 | 41.6441 | 3.437 | 27.8169 | 24.2542 | 11.717 | 5.4992 | 59.2944 | 3.437 | 64.2959 | 25.7398 | 12.2883 | 5.4992 | 66.2104 | 3.437 | 90.4905
t5005 | 15.3401 | 9.1461 | 2.946 | 24.7142 | 3.437 | 5.3682 | 20.3542 | 11.7935 | 3.9034 | 41.6441 | 3.437 | 27.8169 | 24.2542 | 11.717 | 5.4992 | 59.2944 | 3.437 | 64.2959 | 25.7398 | 12.2883 | 5.4992 | 66.2104 | 3.437 | 90.4905
t5006 | 15.3401 | 9.1461 | 2.946 | 24.7142 | 3.437 | 5.3682 | 20.3542 | 11.7935 | 3.9034 | 41.6441 | 3.437 | 27.8169 | 24.2542 | 11.717 | 5.4992 | 59.2944 | 3.437 | 64.2959 | 25.7398 | 12.2883 | 5.4992 | 66.2104 | 3.437 | 90.4905
t5007 | 15.3401 | 9.1461 | 2.946 | 24.7142 | 3.437 | 5.3682 | 20.3542 | 11.7935 | 3.9034 | 41.6441 | 3.437 | 27.8169 | 24.2542 | 11.717 | 5.4992 | 59.2944 | 3.437 | 64.2959 | 25.7398 | 12.2883 | 5.4992 | 66.2104 | 3.437 | 90.4905
t5008 | 15.3401 | 9.1461 | 2.946 | 24.7142 | 3.437 | 5.3682 | 20.3542 | 11.7935 | 3.9034 | 41.6441 | 3.437 | 27.8169 | 24.2542 | 11.717 | 5.4992 | 59.2944 | 3.437 | 64.2959 | 25.7398 | 12.2883 | 5.4992 | 66.2104 | 3.437 | 90.4905
t5009 | 15.3401 | 9.1461 | 2.946 | 24.7142 | 3.437 | 5.3682 | 20.3542 | 11.7935 | 3.9034 | 41.6441 | 3.437 | 27.8169 | 24.2542 | 11.717 | 5.4992 | 59.2944 | 3.437 | 64.2959 | 25.7398 | 12.2883 | 5.4992 | 66.2104 | 3.437 | 90.4905
t5010 | 15.3401 | 9.1461 | 2.946 | 24.7142 | 3.437 | 5.3682 | 20.3542 | 11.7935 | 3.9034 | 41.6441 | 3.437 | 27.8169 | 24.2542 | 11.717 | 5.4992 | 59.2944 | 3.437 | 64.2959 | 25.7398 | 12.2883 | 5.4992 | 66.2104 | 3.437 | 90.4905
t5011 | 15.3401 | 9.1461 | 2.946 | 24.7142 | 3.437 | 5.3682 | 20.3542 | 11.7935 | 3.9034 | 41.6441 | 3.437 | 27.8169 | 24.2542 | 11.717 | 5.4992 | 59.2944 | 3.437 | 64.2959 | 25.7398 | 12.2883 | 5.4992 | 66.2104 | 3.437 | 90.4905
t5012 | 15.3401 | 9.1461 | 2.946 | 24.7142 | 3.437 | 5.3682 | 20.3542 | 11.7935 | 3.9034 | 41.6441 | 3.437 | 27.8169 | 24.2542 | 11.717 | 5.4992 | 59.2944 | 3.437 | 64.2959 | 25.7398 | 12.2883 | 5.4992 | 66.2104 | 3.437 | 90.4905
t5013 | 15.3401 | 9.1461 | 2.946 | 24.7142 | 3.437 | 5.3682 | 20.3542 | 11.7935 | 3.9034 | 41.6441 | 3.437 | 27.8169 | 24.2542 | 11.717 | 5.4992 | 59.2944 | 3.437 | 64.2959 | 25.7398 | 12.2883 | 5.4992 | 66.2104 | 3.437 | 90.4905
t5014 | 15.3401 | 9.1461 | 2.946 | 24.7142 | 3.437 | 5.3682 | 20.3542 | 11.7935 | 3.9034 | 41.6441 | 3.437 | 27.8169 | 24.2542 | 11.717 | 5.4992 | 59.2944 | 3.437 | 64.2959 | 25.7398 | 12.2883 | 5.4992 | 66.2104 | 3.437 | 90.4905
t5015 | 15.3401 | 9.1461 | 2.946 | 24.7142 | 3.437 | 5.3682 | 20.3542 | 11.7935 | 3.9034 | 41.6441 | 3.437 | 27.8169 | 24.2542 | 11.717 | 5.4992 | 59.2944 | 3.437 | 64.2959 | 25.7398 | 12.2883 | 5.4992 | 66.2104 | 3.437 | 90.4905
t5016 | 15.3401 | 9.1461 | 2.946 | 24.7142 | 3.437 | 5.3682 | 20.3542 | 11.7935 | 3.9034 | 41.6441 | 3.437 | 27.8169 | 24.2542 | 11.717 | 5.4992 | 59.2944 | 3.437 | 64.2959 | 25.7398 | 12.2883 | 5.4992 | 66.2104 | 3.437 | 90.4905
t5017 | 15.3401 | 9.1461 | 2.946 | 24.7142 | 3.437 | 5.4086 | 20.3542 | 11.7935 | 3.9034 | 41.6441 | 3.437 | 28.0263 | 24.2542 | 11.717 | 5.4992 | 59.2944 | 3.437 | 64.7799 | 25.7398 | 12.2883 | 5.4992 | 66.2104 | 3.437 | 91.1718
t5018 | 15.3401 | 9.1461 | 2.946 | 24.7142 | 3.437 | 5.4086 | 20.3542 | 11.7935 | 3.9034 | 41.6441 | 3.437 | 28.0263 | 24.2542 | 11.717 | 5.4992 | 59.2944 | 3.437 | 64.7799 | 25.7398 | 12.2883 | 5.4992 | 66.2104 | 3.437 | 91.1718
t5019 | 15.3401 | 9.1461 | 2.946 | 24.7142 | 3.437 | 5.4086 | 20.3542 | 11.7935 | 3.9034 | 41.6441 | 3.437 | 28.0263 | 24.2542 | 11.717 | 5.4992 | 59.2944 | 3.437 | 64.7799 | 25.7398 | 12.2883 | 5.4992 | 66.2104 | 3.437 | 91.1718
t5020 | 15.3401 | 9.1461 | 2.946 | 24.7142 | 3.437 | 5.4086 | 20.3542 | 11.7935 | 3.9034 | 41.6441 | 3.437 | 28.0263 | 24.2542 | 11.717 | 5.4992 | 59.2944 | 3.437 | 64.7799 | 25.7398 | 12.2883 | 5.4992 | 66.2104 | 3.437 | 91.1718
t5021 | 15.3401 | 9.1461 | 2.946 | 24.7142 | 3.437 | 5.4086 | 20.3542 | 11.7935 | 3.9034 | 41.6441 | 3.437 | 28.0263 | 24.2542 | 11.717 | 5.4992 | 59.2944 | 3.437 | 64.7799 | 25.7398 | 12.2883 | 5.4992 | 66.2104 | 3.437 | 91.1718
t5022 | 15.3401 | 9.1461 | 2.946 | 24.7142 | 3.437 | 5.4086 | 20.3542 | 11.7935 | 3.9034 | 41.6441 | 3.437 | 28.0263 | 24.2542 | 11.717 | 5.4992 | 59.2944 | 3.437 | 64.7799 | 25.7398 | 12.2883 | 5.4992 | 66.2104 | 3.437 | 91.1718
t5023 | 15.3401 | 9.1461 | 2.946 | 24.7142 | 3.437 | 5.4086 | 20.3542 | 11.7935 | 3.9034 | 41.6441 | 3.437 | 28.0263 | 24.2542 | 11.717 | 5.4992 | 59.2944 | 3.437 | 64.7799 | 25.7398 | 12.2883 | 5.4992 | 66.2104 | 3.437 | 91.1718
t5024 | 15.3401 | 9.1461 | 2.946 | 24.7142 | 3.437 | 5.4086 | 20.3542 | 11.7935 | 3.9034 | 41.6441 | 3.437 | 28.0263 | 24.2542 | 11.717 | 5.4992 | 59.2944 | 3.437 | 64.7799 | 25.7398 | 12.2883 | 5.4992 | 66.2104 | 3.437 | 91.1718
t5025 | 15.3401 | 9.1461 | 2.946 | 24.7142 | 3.437 | 5.4086 | 20.3542 | 11.7935 | 3.9034 | 41.6441 | 3.437 | 28.0263 | 24.2542 | 11.717 | 5.4992 | 59.2944 | 3.437 | 64.7799 | 25.7398 | 12.2883 | 5.4992 | 66.2104 | 3.437 | 91.1718
t5026 | 15.3401 | 9.1461 | 2.946 | 24.7142 | 3.437 | 5.4086 | 20.3542 | 11.7935 | 3.9034 | 41.6441 | 3.437 | 28.0263 | 24.2542 | 11.717 | 5.4992 | 59.2944 | 3.437 | 64.7799 | 25.7398 | 12.2883 | 5.4992 | 66.2104 | 3.437 | 91.1718
t5027 | 15.3401 | 9.1461 | 2.946 | 24.7142 | 3.437 | 5.4086 | 20.3542 | 11.7935 | 3.9034 | 41.6441 | 3.437 | 28.0263 | 24.2542 | 11.717 | 5.4992 | 59.2944 | 3.437 | 64.7799 | 25.7398 | 12.2883 | 5.4992 | 66.2104 | 3.437 | 91.1718
t5028 | 15.3401 | 9.1461 | 2.946 | 24.7142 | 3.437 | 5.4086 | 20.3542 | 11.7935 | 3.9034 | 41.6441 | 3.437 | 28.0263 | 24.2542 | 11.717 | 5.4992 | 59.2944 | 3.437 | 64.7799 | 25.7398 | 12.2883 | 5.4992 | 66.2104 | 3.437 | 91.1718
t5029 | 15.3401 | 9.1461 | 2.946 | 24.7142 | 3.437 | 5.4086 | 20.3542 | 11.7935 | 3.9034 | 41.6441 | 3.437 | 28.0263 | 24.2542 | 11.717 | 5.4992 | 59.2944 | 3.437 | 64.7799 | 25.7398 | 12.2883 | 5.4992 | 66.2104 | 3.437 | 91.1718
t5030 | 15.3401 | 9.1461 | 2.946 | 24.7142 | 3.437 | 5.4086 | 20.3542 | 11.7935 | 3.9034 | 41.6441 | 3.437 | 28.0263 | 24.2542 | 11.717 | 5.4992 | 59.2944 | 3.437 | 64.7799 | 25.7398 | 12.2883 | 5.4992 | 66.2104 | 3.437 | 91.1718
t5031 | 15.3401 | 9.1461 | 2.946 | 24.7142 | 3.437 | 5.4086 | 20.3542 | 11.7935 | 3.9034 | 41.6441 | 3.437 | 28.0263 | 24.2542 | 11.717 | 5.4992 | 59.2944 | 3.437 | 64.7799 | 25.7398 | 12.2883 | 5.4992 | 66.2104 | 3.437 | 91.1718
t5032 | 15.3401 | 9.1461 | 2.946 | 24.7142 | 3.437 | 5.4086 | 20.3542 | 11.7935 | 3.9034 | 41.6441 | 3.437 | 28.0263 | 24.2542 | 11.717 | 5.4992 | 59.2944 | 3.437 | 64.7799 | 25.7398 | 12.2883 | 5.4992 | 66.2104 | 3.437 | 91.1718
t5033 | 15.3401 | 9.1461 | 2.946 | 24.7142 | 3.437 | 5.4086 | 20.3542 | 11.7935 | 3.9034 | 41.6441 | 3.437 | 28.0263 | 24.2542 | 11.717 | 5.4992 | 59.2944 | 3.437 | 64.7799 | 25.7398 | 12.2883 | 5.4992 | 66.2104 | 3.437 | 91.1718
t5034 | 15.3401 | 9.1461 | 2.946 | 24.7142 | 3.437 | 5.4086 | 20.3542 | 11.7935 | 3.9034 | 41.6441 | 3.437 | 28.0263 | 24.2542 | 11.717 | 5.4992 | 59.2944 | 3.437 | 64.7799 | 25.7398 | 12.2883 | 5.4992 | 66.2104 | 3.437 | 91.1718
t5035 | 15.3401 | 9.1461 | 2.946 | 24.7142 | 3.437 | 5.4086 | 20.3542 | 11.7935 | 3.9034 | 41.6441 | 3.437 | 28.0263 | 24.2542 | 11.717 | 5.4992 | 59.2944 | 3.437 | 64.7799 | 25.7398 | 12.2883 | 5.4992 | 66.2104 | 3.437 | 91.1718
t5036 | 15.3401 | 9.1461 | 2.946 | 24.7142 | 3.437 | 5.4086 | 20.3542 | 11.7935 | 3.9034 | 41.6441 | 3.437 | 28.0263 | 24.2542 | 11.717 | 5.4992 | 59.2944 | 3.437 | 64.7799 | 25.7398 | 12.2883 | 5.4992 | 66.2104 | 3.437 | 91.1718
t5037 | 15.3401 | 9.1461 | 2.946 | 24.7142 | 3.437 | 5.4086 | 20.3542 | 11.7935 | 3.9034 | 41.6441 | 3.437 | 28.0263 | 24.2542 | 11.717 | 5.4992 | 59.2944 | 3.437 | 64.7799 | 25.7398 | 12.2883 | 5.4992 | 66.2104 | 3.437 | 91.1718
t5038 | 15.3401 | 9.1461 | 2.946 | 24.7142 | 3.437 | 5.4086 | 20.3542 | 11.7935 | 3.9034 | 41.6441 | 3.437 | 28.0263 | 24.2542 | 11.717 | 5.4992 | 59.2944 | 3.437 | 64.7799 | 25.7398 | 12.2883 | 5.4992 | 66.2104 | 3.437 | 91.1718
t5039 | 15.3401 | 9.1461 | 2.946 | 24.7142 | 3.437 | 5.4086 | 20.3542 | 11.7935 | 3.9034 | 41.6441 | 3.437 | 28.0263 | 24.2542 | 11.717 | 5.4992 | 59.2944 | 3.437 | 64.7799 | 25.7398 | 12.2883 | 5.4992 | 66.2104 | 3.437 | 91.1718
t5040 | 15.3401 | 9.1461 | 2.946 | 24.7142 | 3.437 | 5.4086 | 20.3542 | 11.7935 | 3.9034 | 41.6441 | 3.437 | 28.0263 | 24.2542 | 11.717 | 5.4992 | 59.2944 | 3.437 | 64.7799 | 25.7398 | 12.2883 | 5.4992 | 66.2104 | 3.437 | 91.1718
t5041 | 15.3401 | 9.1461 | 2.946 | 24.7142 | 3.437 | 5.2941 | 20.3542 | 11.7935 | 3.9034 | 41.6441 | 3.437 | 27.433 | 24.2542 | 11.717 | 5.4992 | 59.2944 | 3.437 | 63.4085 | 25.7398 | 12.2883 | 5.4992 | 66.2104 | 3.437 | 89.2416
t5042 | 15.3401 | 9.1461 | 2.946 | 24.7142 | 3.437 | 5.2941 | 20.3542 | 11.7935 | 3.9034 | 41.6441 | 3.437 | 27.433 | 24.2542 | 11.717 | 5.4992 | 59.2944 | 3.437 | 63.4085 | 25.7398 | 12.2883 | 5.4992 | 66.2104 | 3.437 | 89.2416
t5043 | 15.3401 | 9.1461 | 2.946 | 24.7142 | 3.437 | 5.2941 | 20.3542 | 11.7935 | 3.9034 | 41.6441 | 3.437 | 27.433 | 24.2542 | 11.717 | 5.4992 | 59.2944 | 3.437 | 63.4085 | 25.7398 | 12.2883 | 5.4992 | 66.2104 | 3.437 | 89.2416
t5044 | 15.3401 | 9.1461 | 2.946 | 24.7142 | 3.437 | 5.2941 | 20.3542 | 11.7935 | 3.9034 | 41.6441 | 3.437 | 27.433 | 24.2542 | 11.717 | 5.4992 | 59.2944 | 3.437 | 63.4085 | 25.7398 | 12.2883 | 5.4992 | 66.2104 | 3.437 | 89.2416
t5045 | 15.3401 | 9.1461 | 2.946 | 24.7142 | 3.437 | 5.2941 | 20.3542 | 11.7935 | 3.9034 | 41.6441 | 3.437 | 27.433 | 24.2542 | 11.717 | 5.4992 | 59.2944 | 3.437 | 63.4085 | 25.7398 | 12.2883 | 5.4992 | 66.2104 | 3.437 | 89.2416
t5046 | 15.3401 | 9.1461 | 2.946 | 24.7142 | 3.437 | 5.2941 | 20.3542 | 11.7935 | 3.9034 | 41.6441 | 3.437 | 27.433 | 24.2542 | 11.717 | 5.4992 | 59.2944 | 3.437 | 63.4085 | 25.7398 | 12.2883 | 5.4992 | 66.2104 | 3.437 | 89.2416
t5047 | 15.3401 | 9.1461 | 2.946 | 24.7142 | 3.437 | 5.2941 | 20.3542 | 11.7935 | 3.9034 | 41.6441 | 3.437 | 27.433 | 24.2542 | 11.717 | 5.4992 | 59.2944 | 3.437 | 63.4085 | 25.7398 | 12.2883 | 5.4992 | 66.2104 | 3.437 | 89.2416
t5048 | 15.3401 | 9.1461 | 2.946 | 24.7142 | 3.437 | 5.2941 | 20.3542 | 11.7935 | 3.9034 | 41.6441 | 3.437 | 27.433 | 24.2542 | 11.717 | 5.4992 | 59.2944 | 3.437 | 63.4085 | 25.7398 | 12.2883 | 5.4992 | 66.2104 | 3.437 | 89.2416
t5049 | 15.3401 | 9.1461 | 2.946 | 24.7142 | 3.437 | 5.2941 | 20.3542 | 11.7935 | 3.9034 | 41.6441 | 3.437 | 27.433 | 24.2542 | 11.717 | 5.4992 | 59.2944 | 3.437 | 63.4085 | 25.7398 | 12.2883 | 5.4992 | 66.2104 | 3.437 | 89.2416
t5050 | 15.3401 | 9.1461 | 2.946 | 24.7142 | 3.437 | 5.2941 | 20.3542 | 11.7935 | 3.9034 | 41.6441 | 3.437 | 27.433 | 24.2542 | 11.717 | 5.4992 | 59.2944 | 3.437 | 63.4085 | 25.7398 | 12.2883 | 5.4992 | 66.2104 | 3.437 | 89.2416
t5051 | 15.3401 | 9.1461 | 2.946 | 24.7142 | 3.437 | 5.2941 | 20.3542 | 11.7935 | 3.9034 | 41.6441 | 3.437 | 27.433 | 24.2542 | 11.717 | 5.4992 | 59.2944 | 3.437 | 63.4085 | 25.7398 | 12.2883 | 5.4992 | 66.2104 | 3.437 | 89.2416
t5052 | 15.3401 | 9.1461 | 2.946 | 24.7142 | 3.437 | 5.2941 | 20.3542 | 11.7935 | 3.9034 | 41.6441 | 3.437 | 27.433 | 24.2542 | 11.717 | 5.4992 | 59.2944 | 3.437 | 63.4085 | 25.7398 | 12.2883 | 5.4992 | 66.2104 | 3.437 | 89.2416
t5053 | 15.3401 | 9.1461 | 2.946 | 24.7142 | 3.437 | 5.2941 | 20.3542 | 11.7935 | 3.9034 | 41.6441 | 3.437 | 27.433 | 24.2542 | 11.717 | 5.4992 | 59.2944 | 3.437 | 63.4085 | 25.7398 | 12.2883 | 5.4992 | 66.2104 | 3.437 | 89.2416
t5054 | 15.3401 | 9.1461 | 2.946 | 24.7142 | 3.437 | 5.2941 | 20.3542 | 11.7935 | 3.9034 | 41.6441 | 3.437 | 27.433 | 24.2542 | 11.717 | 5.4992 | 59.2944 | 3.437 | 63.4085 | 25.7398 | 12.2883 | 5.4992 | 66.2104 | 3.437 | 89.2416
t5055 | 15.3401 | 9.1461 | 2.946 | 24.7142 | 3.437 | 5.2941 | 20.3542 | 11.7935 | 3.9034 | 41.6441 | 3.437 | 27.433 | 24.2542 | 11.717 | 5.4992 | 59.2944 | 3.437 | 63.4085 | 25.7398 | 12.2883 | 5.4992 | 66.2104 | 3.437 | 89.2416
t5056 | 15.3401 | 9.1461 | 2.946 | 24.7142 | 3.437 | 5.2941 | 20.3542 | 11.7935 | 3.9034 | 41.6441 | 3.437 | 27.433 | 24.2542 | 11.717 | 5.4992 | 59.2944 | 3.437 | 63.4085 | 25.7398 | 12.2883 | 5.4992 | 66.2104 | 3.437 | 89.2416
t5057 | 15.3401 | 9.1461 | 2.946 | 24.7142 | 3.437 | 5.2941 | 20.3542 | 11.7935 | 3.9034 | 41.6441 | 3.437 | 27.433 | 24.2542 | 11.717 | 5.4992 | 59.2944 | 3.437 | 63.4085 | 25.7398 | 12.2883 | 5.4992 | 66.2104 | 3.437 | 89.2416
t5058 | 15.3401 | 9.1461 | 2.946 | 24.7142 | 3.437 | 5.2941 | 20.3542 | 11.7935 | 3.9034 | 41.6441 | 3.437 | 27.433 | 24.2542 | 11.717 | 5.4992 | 59.2944 | 3.437 | 63.4085 | 25.7398 | 12.2883 | 5.4992 | 66.2104 | 3.437 | 89.2416
t5059 | 15.3401 | 9.1461 | 2.946 | 24.7142 | 3.437 | 5.2941 | 20.3542 | 11.7935 | 3.9034 | 41.6441 | 3.437 | 27.433 | 24.2542 | 11.717 | 5.4992 | 59.2944 | 3.437 | 63.4085 | 25.7398 | 12.2883 | 5.4992 | 66.2104 | 3.437 | 89.2416
t5060 | 15.3401 | 9.1461 | 2.946 | 24.7142 | 3.437 | 5.2941 | 20.3542 | 11.7935 | 3.9034 | 41.6441 | 3.437 | 27.433 | 24.2542 | 11.717 | 5.4992 | 59.2944 | 3.437 | 63.4085 | 25.7398 | 12.2883 | 5.4992 | 66.2104 | 3.437 | 89.2416
t5061 | 15.3401 | 9.1461 | 2.946 | 24.7142 | 3.437 | 5.2941 | 20.3542 | 11.7935 | 3.9034 | 41.6441 | 3.437 | 27.433 | 24.2542 | 11.717 | 5.4992 | 59.2944 | 3.437 | 63.4085 | 25.7398 | 12.2883 | 5.4992 | 66.2104 | 3.437 | 89.2416
t5062 | 15.3401 | 9.1461 | 2.946 | 24.7142 | 3.437 | 5.2941 | 20.3542 | 11.7935 | 3.9034 | 41.6441 | 3.437 | 27.433 | 24.2542 | 11.717 | 5.4992 | 59.2944 | 3.437 | 63.4085 | 25.7398 | 12.2883 | 5.4992 | 66.2104 | 3.437 | 89.2416
t5063 | 15.3401 | 9.1461 | 2.946 | 24.7142 | 3.437 | 5.2941 | 20.3542 | 11.7935 | 3.9034 | 41.6441 | 3.437 | 27.433 | 24.2542 | 11.717 | 5.4992 | 59.2944 | 3.437 | 63.4085 | 25.7398 | 12.2883 | 5.4992 | 66.2104 | 3.437 | 89.2416
t5064 | 15.3401 | 9.1461 | 2.946 | 24.7142 | 3.437 | 5.2941 | 20.3542 | 11.7935 | 3.9034 | 41.6441 | 3.437 | 27.433 | 24.2542 | 11.717 | 5.4992 | 59.2944 | 3.437 | 63.4085 | 25.7398 | 12.2883 | 5.4992 | 66.2104 | 3.437 | 89.2416
t5065 | 15.3401 | 9.1461 | 2.946 | 24.7142 | 3.437 | 5.2806 | 20.3542 | 11.7935 | 3.9034 | 41.6441 | 3.437 | 27.3632 | 24.2542 | 11.717 | 5.4992 | 59.2944 | 3.437 | 63.2472 | 25.7398 | 12.2883 | 5.4992 | 66.2104 | 3.437 | 89.0145
t5066 | 15.3401 | 9.1461 | 2.946 | 24.7142 | 3.437 | 5.2806 | 20.3542 | 11.7935 | 3.9034 | 41.6441 | 3.437 | 27.3632 | 24.2542 | 11.717 | 5.4992 | 59.2944 | 3.437 | 63.2472 | 25.7398 | 12.2883 | 5.4992 | 66.2104 | 3.437 | 89.0145
t5067 | 15.3401 | 9.1461 | 2.946 | 24.7142 | 3.437 | 5.2806 | 20.3542 | 11.7935 | 3.9034 | 41.6441 | 3.437 | 27.3632 | 24.2542 | 11.717 | 5.4992 | 59.2944 | 3.437 | 63.2472 | 25.7398 | 12.2883 | 5.4992 | 66.2104 | 3.437 | 89.0145
t5068 | 15.3401 | 9.1461 | 2.946 | 24.7142 | 3.437 | 5.2806 | 20.3542 | 11.7935 | 3.9034 | 41.6441 | 3.437 | 27.3632 | 24.2542 | 11.717 | 5.4992 | 59.2944 | 3.437 | 63.2472 | 25.7398 | 12.2883 | 5.4992 | 66.2104 | 3.437 | 89.0145
t5069 | 15.3401 | 9.1461 | 2.946 | 24.7142 | 3.437 | 5.2806 | 20.3542 | 11.7935 | 3.9034 | 41.6441 | 3.437 | 27.3632 | 24.2542 | 11.717 | 5.4992 | 59.2944 | 3.437 | 63.2472 | 25.7398 | 12.2883 | 5.4992 | 66.2104 | 3.437 | 89.0145
t5070 | 15.3401 | 9.1461 | 2.946 | 24.7142 | 3.437 | 5.2806 | 20.3542 | 11.7935 | 3.9034 | 41.6441 | 3.437 | 27.3632 | 24.2542 | 11.717 | 5.4992 | 59.2944 | 3.437 | 63.2472 | 25.7398 | 12.2883 | 5.4992 | 66.2104 | 3.437 | 89.0145
t5071 | 15.3401 | 9.1461 | 2.946 | 24.7142 | 3.437 | 5.2806 | 20.3542 | 11.7935 | 3.9034 | 41.6441 | 3.437 | 27.3632 | 24.2542 | 11.717 | 5.4992 | 59.2944 | 3.437 | 63.2472 | 25.7398 | 12.2883 | 5.4992 | 66.2104 | 3.437 | 89.0145
t5072 | 15.3401 | 9.1461 | 2.946 | 24.7142 | 3.437 | 5.2806 | 20.3542 | 11.7935 | 3.9034 | 41.6441 | 3.437 | 27.3632 | 24.2542 | 11.717 | 5.4992 | 59.2944 | 3.437 | 63.2472 | 25.7398 | 12.2883 | 5.4992 | 66.2104 | 3.437 | 89.0145
t5073 | 15.3401 | 9.1461 | 2.946 | 24.7142 | 3.437 | 5.2806 | 20.3542 | 11.7935 | 3.9034 | 41.6441 | 3.437 | 27.3632 | 24.2542 | 11.717 | 5.4992 | 59.2944 | 3.437 | 63.2472 | 25.7398 | 12.2883 | 5.4992 | 66.2104 | 3.437 | 89.0145
t5074 | 15.3401 | 9.1461 | 2.946 | 24.7142 | 3.437 | 5.2806 | 20.3542 | 11.7935 | 3.9034 | 41.6441 | 3.437 | 27.3632 | 24.2542 | 11.717 | 5.4992 | 59.2944 | 3.437 | 63.2472 | 25.7398 | 12.2883 | 5.4992 | 66.2104 | 3.437 | 89.0145
t5075 | 15.3401 | 9.1461 | 2.946 | 24.7142 | 3.437 | 5.2806 | 20.3542 | 11.7935 | 3.9034 | 41.6441 | 3.437 | 27.3632 | 24.2542 | 11.717 | 5.4992 | 59.2944 | 3.437 | 63.2472 | 25.7398 | 12.2883 | 5.4992 | 66.2104 | 3.437 | 89.0145
t5076 | 15.3401 | 9.1461 | 2.946 | 24.7142 | 3.437 | 5.2806 | 20.3542 | 11.7935 | 3.9034 | 41.6441 | 3.437 | 27.3632 | 24.2542 | 11.717 | 5.4992 | 59.2944 | 3.437 | 63.2472 | 25.7398 | 12.2883 | 5.4992 | 66.2104 | 3.437 | 89.0145
t5077 | 15.3401 | 9.1461 | 2.946 | 24.7142 | 3.437 | 5.2806 | 20.3542 | 11.7935 | 3.9034 | 41.6441 | 3.437 | 27.3632 | 24.2542 | 11.717 | 5.4992 | 59.2944 | 3.437 | 63.2472 | 25.7398 | 12.2883 | 5.4992 | 66.2104 | 3.437 | 89.0145
t5078 | 15.3401 | 9.1461 | 2.946 | 24.7142 | 3.437 | 5.2806 | 20.3542 | 11.7935 | 3.9034 | 41.6441 | 3.437 | 27.3632 | 24.2542 | 11.717 | 5.4992 | 59.2944 | 3.437 | 63.2472 | 25.7398 | 12.2883 | 5.4992 | 66.2104 | 3.437 | 89.0145
t5079 | 15.3401 | 9.1461 | 2.946 | 24.7142 | 3.437 | 5.2806 | 20.3542 | 11.7935 | 3.9034 | 41.6441 | 3.437 | 27.3632 | 24.2542 | 11.717 | 5.4992 | 59.2944 | 3.437 | 63.2472 | 25.7398 | 12.2883 | 5.4992 | 66.2104 | 3.437 | 89.0145
t5080 | 15.3401 | 9.1461 | 2.946 | 24.7142 | 3.437 | 5.2806 | 20.3542 | 11.7935 | 3.9034 | 41.6441 | 3.437 | 27.3632 | 24.2542 | 11.717 | 5.4992 | 59.2944 | 3.437 | 63.2472 | 25.7398 | 12.2883 | 5.4992 | 66.2104 | 3.437 | 89.0145
t5081 | 15.3401 | 9.1461 | 2.946 | 24.7142 | 3.437 | 5.2806 | 20.3542 | 11.7935 | 3.9034 | 41.6441 | 3.437 | 27.3632 | 24.2542 | 11.717 | 5.4992 | 59.2944 | 3.437 | 63.2472 | 25.7398 | 12.2883 | 5.4992 | 66.2104 | 3.437 | 89.0145
t5082 | 15.3401 | 9.1461 | 2.946 | 24.7142 | 3.437 | 5.2806 | 20.3542 | 11.7935 | 3.9034 | 41.6441 | 3.437 | 27.3632 | 24.2542 | 11.717 | 5.4992 | 59.2944 | 3.437 | 63.2472 | 25.7398 | 12.2883 | 5.4992 | 66.2104 | 3.437 | 89.0145
t5083 | 15.3401 | 9.1461 | 2.946 | 24.7142 | 3.437 | 5.2806 | 20.3542 | 11.7935 | 3.9034 | 41.6441 | 3.437 | 27.3632 | 24.2542 | 11.717 | 5.4992 | 59.2944 | 3.437 | 63.2472 | 25.7398 | 12.2883 | 5.4992 | 66.2104 | 3.437 | 89.0145
t5084 | 15.3401 | 9.1461 | 2.946 | 24.7142 | 3.437 | 5.2806 | 20.3542 | 11.7935 | 3.9034 | 41.6441 | 3.437 | 27.3632 | 24.2542 | 11.717 | 5.4992 | 59.2944 | 3.437 | 63.2472 | 25.7398 | 12.2883 | 5.4992 | 66.2104 | 3.437 | 89.0145
t5085 | 15.3401 | 9.1461 | 2.946 | 24.7142 | 3.437 | 5.2806 | 20.3542 | 11.7935 | 3.9034 | 41.6441 | 3.437 | 27.3632 | 24.2542 | 11.717 | 5.4992 | 59.2944 | 3.437 | 63.2472 | 25.7398 | 12.2883 | 5.4992 | 66.2104 | 3.437 | 89.0145
t5086 | 15.3401 | 9.1461 | 2.946 | 24.7142 | 3.437 | 5.2806 | 20.3542 | 11.7935 | 3.9034 | 41.6441 | 3.437 | 27.3632 | 24.2542 | 11.717 | 5.4992 | 59.2944 | 3.437 | 63.2472 | 25.7398 | 12.2883 | 5.4992 | 66.2104 | 3.437 | 89.0145
t5087 | 15.3401 | 9.1461 | 2.946 | 24.7142 | 3.437 | 5.2806 | 20.3542 | 11.7935 | 3.9034 | 41.6441 | 3.437 | 27.3632 | 24.2542 | 11.717 | 5.4992 | 59.2944 | 3.437 | 63.2472 | 25.7398 | 12.2883 | 5.4992 | 66.2104 | 3.437 | 89.0145
t5088 | 15.3401 | 9.1461 | 2.946 | 24.7142 | 3.437 | 5.2806 | 20.3542 | 11.7935 | 3.9034 | 41.6441 | 3.437 | 27.3632 | 24.2542 | 11.717 | 5.4992 | 59.2944 | 3.437 | 63.2472 | 25.7398 | 12.2883 | 5.4992 | 66.2104 | 3.437 | 89.0145
t5089 | 15.7439 | 9.1461 | 2.946 | 20.9859 | 3.437 | 5.2806 | 20.8902 | 11.7935 | 3.9034 | 35.3618 | 3.437 | 27.3632 | 24.8928 | 11.717 | 5.4992 | 50.3494 | 3.437 | 63.2472 | 26.4176 | 12.2883 | 5.4992 | 56.2221 | 3.437 | 89.0145
t5090 | 15.7439 | 9.1461 | 2.946 | 20.9859 | 3.437 | 5.2806 | 20.8902 | 11.7935 | 3.9034 | 35.3618 | 3.437 | 27.3632 | 24.8928 | 11.717 | 5.4992 | 50.3494 | 3.437 | 63.2472 | 26.4176 | 12.2883 | 5.4992 | 56.2221 | 3.437 | 89.0145
t5091 | 15.7439 | 9.1461 | 2.946 | 20.9859 | 3.437 | 5.2806 | 20.8902 | 11.7935 | 3.9034 | 35.3618 | 3.437 | 27.3632 | 24.8928 | 11.717 | 5.4992 | 50.3494 | 3.437 | 63.2472 | 26.4176 | 12.2883 | 5.4992 | 56.2221 | 3.437 | 89.0145
t5092 | 15.7439 | 9.1461 | 2.946 | 20.9859 | 3.437 | 5.2806 | 20.8902 | 11.7935 | 3.9034 | 35.3618 | 3.437 | 27.3632 | 24.8928 | 11.717 | 5.4992 | 50.3494 | 3.437 | 63.2472 | 26.4176 | 12.2883 | 5.4992 | 56.2221 | 3.437 | 89.0145
t5093 | 15.7439 | 9.1461 | 2.946 | 20.9859 | 3.437 | 5.2806 | 20.8902 | 11.7935 | 3.9034 | 35.3618 | 3.437 | 27.3632 | 24.8928 | 11.717 | 5.4992 | 50.3494 | 3.437 | 63.2472 | 26.4176 | 12.2883 | 5.4992 | 56.2221 | 3.437 | 89.0145
t5094 | 15.7439 | 9.1461 | 2.946 | 20.9859 | 3.437 | 5.2806 | 20.8902 | 11.7935 | 3.9034 | 35.3618 | 3.437 | 27.3632 | 24.8928 | 11.717 | 5.4992 | 50.3494 | 3.437 | 63.2472 | 26.4176 | 12.2883 | 5.4992 | 56.2221 | 3.437 | 89.0145
t5095 | 15.7439 | 9.1461 | 2.946 | 20.9859 | 3.437 | 5.2806 | 20.8902 | 11.7935 | 3.9034 | 35.3618 | 3.437 | 27.3632 | 24.8928 | 11.717 | 5.4992 | 50.3494 | 3.437 | 63.2472 | 26.4176 | 12.2883 | 5.4992 | 56.2221 | 3.437 | 89.0145
t5096 | 15.7439 | 9.1461 | 2.946 | 20.9859 | 3.437 | 5.2806 | 20.8902 | 11.7935 | 3.9034 | 35.3618 | 3.437 | 27.3632 | 24.8928 | 11.717 | 5.4992 | 50.3494 | 3.437 | 63.2472 | 26.4176 | 12.2883 | 5.4992 | 56.2221 | 3.437 | 89.0145
t5097 | 15.7439 | 9.1461 | 2.946 | 20.9859 | 3.437 | 5.2806 | 20.8902 | 11.7935 | 3.9034 | 35.3618 | 3.437 | 27.3632 | 24.8928 | 11.717 | 5.4992 | 50.3494 | 3.437 | 63.2472 | 26.4176 | 12.2883 | 5.4992 | 56.2221 | 3.437 | 89.0145
t5098 | 15.7439 | 9.1461 | 2.946 | 20.9859 | 3.437 | 5.2806 | 20.8902 | 11.7935 | 3.9034 | 35.3618 | 3.437 | 27.3632 | 24.8928 | 11.717 | 5.4992 | 50.3494 | 3.437 | 63.2472 | 26.4176 | 12.2883 | 5.4992 | 56.2221 | 3.437 | 89.0145
t5099 | 15.7439 | 9.1461 | 2.946 | 20.9859 | 3.437 | 5.2806 | 20.8902 | 11.7935 | 3.9034 | 35.3618 | 3.437 | 27.3632 | 24.8928 | 11.717 | 5.4992 | 50.3494 | 3.437 | 63.2472 | 26.4176 | 12.2883 | 5.4992 | 56.2221 | 3.437 | 89.0145
t5100 | 15.7439 | 9.1461 | 2.946 | 20.9859 | 3.437 | 5.2806 | 20.8902 | 11.7935 | 3.9034 | 35.3618 | 3.437 | 27.3632 | 24.8928 | 11.717 | 5.4992 | 50.3494 | 3.437 | 63.2472 | 26.4176 | 12.2883 | 5.4992 | 56.2221 | 3.437 | 89.0145
t5101 | 15.7439 | 9.1461 | 2.946 | 20.9859 | 3.437 | 5.2806 | 20.8902 | 11.7935 | 3.9034 | 35.3618 | 3.437 | 27.3632 | 24.8928 | 11.717 | 5.4992 | 50.3494 | 3.437 | 63.2472 | 26.4176 | 12.2883 | 5.4992 | 56.2221 | 3.437 | 89.0145
t5102 | 15.7439 | 9.1461 | 2.946 | 20.9859 | 3.437 | 5.2806 | 20.8902 | 11.7935 | 3.9034 | 35.3618 | 3.437 | 27.3632 | 24.8928 | 11.717 | 5.4992 | 50.3494 | 3.437 | 63.2472 | 26.4176 | 12.2883 | 5.4992 | 56.2221 | 3.437 | 89.0145
t5103 | 15.7439 | 9.1461 | 2.946 | 20.9859 | 3.437 | 5.2806 | 20.8902 | 11.7935 | 3.9034 | 35.3618 | 3.437 | 27.3632 | 24.8928 | 11.717 | 5.4992 | 50.3494 | 3.437 | 63.2472 | 26.4176 | 12.2883 | 5.4992 | 56.2221 | 3.437 | 89.0145
t5104 | 15.7439 | 9.1461 | 2.946 | 20.9859 | 3.437 | 5.2806 | 20.8902 | 11.7935 | 3.9034 | 35.3618 | 3.437 | 27.3632 | 24.8928 | 11.717 | 5.4992 | 50.3494 | 3.437 | 63.2472 | 26.4176 | 12.2883 | 5.4992 | 56.2221 | 3.437 | 89.0145
t5105 | 15.7439 | 9.1461 | 2.946 | 20.9859 | 3.437 | 5.2806 | 20.8902 | 11.7935 | 3.9034 | 35.3618 | 3.437 | 27.3632 | 24.8928 | 11.717 | 5.4992 | 50.3494 | 3.437 | 63.2472 | 26.4176 | 12.2883 | 5.4992 | 56.2221 | 3.437 | 89.0145
t5106 | 15.7439 | 9.1461 | 2.946 | 20.9859 | 3.437 | 5.2806 | 20.8902 | 11.7935 | 3.9034 | 35.3618 | 3.437 | 27.3632 | 24.8928 | 11.717 | 5.4992 | 50.3494 | 3.437 | 63.2472 | 26.4176 | 12.2883 | 5.4992 | 56.2221 | 3.437 | 89.0145
t5107 | 15.7439 | 9.1461 | 2.946 | 20.9859 | 3.437 | 5.2806 | 20.8902 | 11.7935 | 3.9034 | 35.3618 | 3.437 | 27.3632 | 24.8928 | 11.717 | 5.4992 | 50.3494 | 3.437 | 63.2472 | 26.4176 | 12.2883 | 5.4992 | 56.2221 | 3.437 | 89.0145
t5108 | 15.7439 | 9.1461 | 2.946 | 20.9859 | 3.437 | 5.2806 | 20.8902 | 11.7935 | 3.9034 | 35.3618 | 3.437 | 27.3632 | 24.8928 | 11.717 | 5.4992 | 50.3494 | 3.437 | 63.2472 | 26.4176 | 12.2883 | 5.4992 | 56.2221 | 3.437 | 89.0145
t5109 | 15.7439 | 9.1461 | 2.946 | 20.9859 | 3.437 | 5.2806 | 20.8902 | 11.7935 | 3.9034 | 35.3618 | 3.437 | 27.3632 | 24.8928 | 11.717 | 5.4992 | 50.3494 | 3.437 | 63.2472 | 26.4176 | 12.2883 | 5.4992 | 56.2221 | 3.437 | 89.0145
t5110 | 15.7439 | 9.1461 | 2.946 | 20.9859 | 3.437 | 5.2806 | 20.8902 | 11.7935 | 3.9034 | 35.3618 | 3.437 | 27.3632 | 24.8928 | 11.717 | 5.4992 | 50.3494 | 3.437 | 63.2472 | 26.4176 | 12.2883 | 5.4992 | 56.2221 | 3.437 | 89.0145
t5111 | 15.7439 | 9.1461 | 2.946 | 20.9859 | 3.437 | 5.2806 | 20.8902 | 11.7935 | 3.9034 | 35.3618 | 3.437 | 27.3632 | 24.8928 | 11.717 | 5.4992 | 50.3494 | 3.437 | 63.2472 | 26.4176 | 12.2883 | 5.4992 | 56.2221 | 3.437 | 89.0145
t5112 | 15.7439 | 9.1461 | 2.946 | 20.9859 | 3.437 | 5.2806 | 20.8902 | 11.7935 | 3.9034 | 35.3618 | 3.437 | 27.3632 | 24.8928 | 11.717 | 5.4992 | 50.3494 | 3.437 | 63.2472 | 26.4176 | 12.2883 | 5.4992 | 56.2221 | 3.437 | 89.0145
t5113 | 15.7439 | 9.1461 | 2.946 | 20.9859 | 3.437 | 5.2806 | 20.8902 | 11.7935 | 3.9034 | 35.3618 | 3.437 | 27.3632 | 24.8928 | 11.717 | 5.4992 | 50.3494 | 3.437 | 63.2472 | 26.4176 | 12.2883 | 5.4992 | 56.2221 | 3.437 | 89.0145
t5114 | 15.7439 | 9.1461 | 2.946 | 20.9859 | 3.437 | 5.2806 | 20.8902 | 11.7935 | 3.9034 | 35.3618 | 3.437 | 27.3632 | 24.8928 | 11.717 | 5.4992 | 50.3494 | 3.437 | 63.2472 | 26.4176 | 12.2883 | 5.4992 | 56.2221 | 3.437 | 89.0145
t5115 | 15.7439 | 9.1461 | 2.946 | 20.9859 | 3.437 | 5.2806 | 20.8902 | 11.7935 | 3.9034 | 35.3618 | 3.437 | 27.3632 | 24.8928 | 11.717 | 5.4992 | 50.3494 | 3.437 | 63.2472 | 26.4176 | 12.2883 | 5.4992 | 56.2221 | 3.437 | 89.0145
t5116 | 15.7439 | 9.1461 | 2.946 | 20.9859 | 3.437 | 5.2806 | 20.8902 | 11.7935 | 3.9034 | 35.3618 | 3.437 | 27.3632 | 24.8928 | 11.717 | 5.4992 | 50.3494 | 3.437 | 63.2472 | 26.4176 | 12.2883 | 5.4992 | 56.2221 | 3.437 | 89.0145
t5117 | 15.7439 | 9.1461 | 2.946 | 20.9859 | 3.437 | 5.2806 | 20.8902 | 11.7935 | 3.9034 | 35.3618 | 3.437 | 27.3632 | 24.8928 | 11.717 | 5.4992 | 50.3494 | 3.437 | 63.2472 | 26.4176 | 12.2883 | 5.4992 | 56.2221 | 3.437 | 89.0145
t5118 | 15.7439 | 9.1461 | 2.946 | 20.9859 | 3.437 | 5.2806 | 20.8902 | 11.7935 | 3.9034 | 35.3618 | 3.437 | 27.3632 | 24.8928 | 11.717 | 5.4992 | 50.3494 | 3.437 | 63.2472 | 26.4176 | 12.2883 | 5.4992 | 56.2221 | 3.437 | 89.0145
t5119 | 15.7439 | 9.1461 | 2.946 | 20.9859 | 3.437 | 5.2806 | 20.8902 | 11.7935 | 3.9034 | 35.3618 | 3.437 | 27.3632 | 24.8928 | 11.717 | 5.4992 | 50.3494 | 3.437 | 63.2472 | 26.4176 | 12.2883 | 5.4992 | 56.2221 | 3.437 | 89.0145
t5120 | 15.7439 | 9.1461 | 2.946 | 20.9859 | 3.437 | 5.2806 | 20.8902 | 11.7935 | 3.9034 | 35.3618 | 3.437 | 27.3632 | 24.8928 | 11.717 | 5.4992 | 50.3494 | 3.437 | 63.2472 | 26.4176 | 12.2883 | 5.4992 | 56.2221 | 3.437 | 89.0145
t5121 | 15.7439 | 9.1461 | 2.946 | 20.9859 | 3.437 | 5.2806 | 20.8902 | 11.7935 | 3.9034 | 35.3618 | 3.437 | 27.3632 | 24.8928 | 11.717 | 5.4992 | 50.3494 | 3.437 | 63.2472 | 26.4176 | 12.2883 | 5.4992 | 56.2221 | 3.437 | 89.0145
t5122 | 15.7439 | 9.1461 | 2.946 | 20.9859 | 3.437 | 5.2806 | 20.8902 | 11.7935 | 3.9034 | 35.3618 | 3.437 | 27.3632 | 24.8928 | 11.717 | 5.4992 | 50.3494 | 3.437 | 63.2472 | 26.4176 | 12.2883 | 5.4992 | 56.2221 | 3.437 | 89.0145
t5123 | 15.7439 | 9.1461 | 2.946 | 20.9859 | 3.437 | 5.2806 | 20.8902 | 11.7935 | 3.9034 | 35.3618 | 3.437 | 27.3632 | 24.8928 | 11.717 | 5.4992 | 50.3494 | 3.437 | 63.2472 | 26.4176 | 12.2883 | 5.4992 | 56.2221 | 3.437 | 89.0145
t5124 | 15.7439 | 9.1461 | 2.946 | 20.9859 | 3.437 | 5.2806 | 20.8902 | 11.7935 | 3.9034 | 35.3618 | 3.437 | 27.3632 | 24.8928 | 11.717 | 5.4992 | 50.3494 | 3.437 | 63.2472 | 26.4176 | 12.2883 | 5.4992 | 56.2221 | 3.437 | 89.0145
t5125 | 15.7439 | 9.1461 | 2.946 | 20.9859 | 3.437 | 5.2806 | 20.8902 | 11.7935 | 3.9034 | 35.3618 | 3.437 | 27.3632 | 24.8928 | 11.717 | 5.4992 | 50.3494 | 3.437 | 63.2472 | 26.4176 | 12.2883 | 5.4992 | 56.2221 | 3.437 | 89.0145
t5126 | 15.7439 | 9.1461 | 2.946 | 20.9859 | 3.437 | 5.2806 | 20.8902 | 11.7935 | 3.9034 | 35.3618 | 3.437 | 27.3632 | 24.8928 | 11.717 | 5.4992 | 50.3494 | 3.437 | 63.2472 | 26.4176 | 12.2883 | 5.4992 | 56.2221 | 3.437 | 89.0145
t5127 | 15.7439 | 9.1461 | 2.946 | 20.9859 | 3.437 | 5.2806 | 20.8902 | 11.7935 | 3.9034 | 35.3618 | 3.437 | 27.3632 | 24.8928 | 11.717 | 5.4992 | 50.3494 | 3.437 | 63.2472 | 26.4176 | 12.2883 | 5.4992 | 56.2221 | 3.437 | 89.0145
t5128 | 15.7439 | 9.1461 | 2.946 | 20.9859 | 3.437 | 5.2806 | 20.8902 | 11.7935 | 3.9034 | 35.3618 | 3.437 | 27.3632 | 24.8928 | 11.717 | 5.4992 | 50.3494 | 3.437 | 63.2472 | 26.4176 | 12.2883 | 5.4992 | 56.2221 | 3.437 | 89.0145
t5129 | 15.7439 | 9.1461 | 2.946 | 20.9859 | 3.437 | 5.2806 | 20.8902 | 11.7935 | 3.9034 | 35.3618 | 3.437 | 27.3632 | 24.8928 | 11.717 | 5.4992 | 50.3494 | 3.437 | 63.2472 | 26.4176 | 12.2883 | 5.4992 | 56.2221 | 3.437 | 89.0145
t5130 | 15.7439 | 9.1461 | 2.946 | 20.9859 | 3.437 | 5.2806 | 20.8902 | 11.7935 | 3.9034 | 35.3618 | 3.437 | 27.3632 | 24.8928 | 11.717 | 5.4992 | 50.3494 | 3.437 | 63.2472 | 26.4176 | 12.2883 | 5.4992 | 56.2221 | 3.437 | 89.0145
t5131 | 15.7439 | 9.1461 | 2.946 | 20.9859 | 3.437 | 5.2806 | 20.8902 | 11.7935 | 3.9034 | 35.3618 | 3.437 | 27.3632 | 24.8928 | 11.717 | 5.4992 | 50.3494 | 3.437 | 63.2472 | 26.4176 | 12.2883 | 5.4992 | 56.2221 | 3.437 | 89.0145
t5132 | 15.7439 | 9.1461 | 2.946 | 20.9859 | 3.437 | 5.2806 | 20.8902 | 11.7935 | 3.9034 | 35.3618 | 3.437 | 27.3632 | 24.8928 | 11.717 | 5.4992 | 50.3494 | 3.437 | 63.2472 | 26.4176 | 12.2883 | 5.4992 | 56.2221 | 3.437 | 89.0145
t5133 | 15.7439 | 9.1461 | 2.946 | 20.9859 | 3.437 | 5.2806 | 20.8902 | 11.7935 | 3.9034 | 35.3618 | 3.437 | 27.3632 | 24.8928 | 11.717 | 5.4992 | 50.3494 | 3.437 | 63.2472 | 26.4176 | 12.2883 | 5.4992 | 56.2221 | 3.437 | 89.0145
t5134 | 15.7439 | 9.1461 | 2.946 | 20.9859 | 3.437 | 5.2806 | 20.8902 | 11.7935 | 3.9034 | 35.3618 | 3.437 | 27.3632 | 24.8928 | 11.717 | 5.4992 | 50.3494 | 3.437 | 63.2472 | 26.4176 | 12.2883 | 5.4992 | 56.2221 | 3.437 | 89.0145
t5135 | 15.7439 | 9.1461 | 2.946 | 20.9859 | 3.437 | 5.2806 | 20.8902 | 11.7935 | 3.9034 | 35.3618 | 3.437 | 27.3632 | 24.8928 | 11.717 | 5.4992 | 50.3494 | 3.437 | 63.2472 | 26.4176 | 12.2883 | 5.4992 | 56.2221 | 3.437 | 89.0145
t5136 | 15.7439 | 9.1461 | 2.946 | 20.9859 | 3.437 | 5.2806 | 20.8902 | 11.7935 | 3.9034 | 35.3618 | 3.437 | 27.3632 | 24.8928 | 11.717 | 5.4992 | 50.3494 | 3.437 | 63.2472 | 26.4176 | 12.2883 | 5.4992 | 56.2221 | 3.437 | 89.0145
t5137 | 15.7439 | 9.1461 | 2.946 | 20.9859 | 3.437 | 5.3413 | 20.8902 | 11.7935 | 3.9034 | 35.3618 | 3.437 | 27.6773 | 24.8928 | 11.717 | 5.4992 | 50.3494 | 3.437 | 63.9732 | 26.4176 | 12.2883 | 5.4992 | 56.2221 | 3.437 | 90.0364
t5138 | 15.7439 | 9.1461 | 2.946 | 20.9859 | 3.437 | 5.3413 | 20.8902 | 11.7935 | 3.9034 | 35.3618 | 3.437 | 27.6773 | 24.8928 | 11.717 | 5.4992 | 50.3494 | 3.437 | 63.9732 | 26.4176 | 12.2883 | 5.4992 | 56.2221 | 3.437 | 90.0364
t5139 | 15.7439 | 9.1461 | 2.946 | 20.9859 | 3.437 | 5.3413 | 20.8902 | 11.7935 | 3.9034 | 35.3618 | 3.437 | 27.6773 | 24.8928 | 11.717 | 5.4992 | 50.3494 | 3.437 | 63.9732 | 26.4176 | 12.2883 | 5.4992 | 56.2221 | 3.437 | 90.0364
t5140 | 15.7439 | 9.1461 | 2.946 | 20.9859 | 3.437 | 5.3413 | 20.8902 | 11.7935 | 3.9034 | 35.3618 | 3.437 | 27.6773 | 24.8928 | 11.717 | 5.4992 | 50.3494 | 3.437 | 63.9732 | 26.4176 | 12.2883 | 5.4992 | 56.2221 | 3.437 | 90.0364
t5141 | 15.7439 | 9.1461 | 2.946 | 20.9859 | 3.437 | 5.3413 | 20.8902 | 11.7935 | 3.9034 | 35.3618 | 3.437 | 27.6773 | 24.8928 | 11.717 | 5.4992 | 50.3494 | 3.437 | 63.9732 | 26.4176 | 12.2883 | 5.4992 | 56.2221 | 3.437 | 90.0364
t5142 | 15.7439 | 9.1461 | 2.946 | 20.9859 | 3.437 | 5.3413 | 20.8902 | 11.7935 | 3.9034 | 35.3618 | 3.437 | 27.6773 | 24.8928 | 11.717 | 5.4992 | 50.3494 | 3.437 | 63.9732 | 26.4176 | 12.2883 | 5.4992 | 56.2221 | 3.437 | 90.0364
t5143 | 15.7439 | 9.1461 | 2.946 | 20.9859 | 3.437 | 5.3413 | 20.8902 | 11.7935 | 3.9034 | 35.3618 | 3.437 | 27.6773 | 24.8928 | 11.717 | 5.4992 | 50.3494 | 3.437 | 63.9732 | 26.4176 | 12.2883 | 5.4992 | 56.2221 | 3.437 | 90.0364
t5144 | 15.7439 | 9.1461 | 2.946 | 20.9859 | 3.437 | 5.3413 | 20.8902 | 11.7935 | 3.9034 | 35.3618 | 3.437 | 27.6773 | 24.8928 | 11.717 | 5.4992 | 50.3494 | 3.437 | 63.9732 | 26.4176 | 12.2883 | 5.4992 | 56.2221 | 3.437 | 90.0364
t5145 | 15.7439 | 9.1461 | 2.946 | 20.9859 | 3.437 | 5.3413 | 20.8902 | 11.7935 | 3.9034 | 35.3618 | 3.437 | 27.6773 | 24.8928 | 11.717 | 5.4992 | 50.3494 | 3.437 | 63.9732 | 26.4176 | 12.2883 | 5.4992 | 56.2221 | 3.437 | 90.0364
t5146 | 15.7439 | 9.1461 | 2.946 | 20.9859 | 3.437 | 5.3413 | 20.8902 | 11.7935 | 3.9034 | 35.3618 | 3.437 | 27.6773 | 24.8928 | 11.717 | 5.4992 | 50.3494 | 3.437 | 63.9732 | 26.4176 | 12.2883 | 5.4992 | 56.2221 | 3.437 | 90.0364
t5147 | 15.7439 | 9.1461 | 2.946 | 20.9859 | 3.437 | 5.3413 | 20.8902 | 11.7935 | 3.9034 | 35.3618 | 3.437 | 27.6773 | 24.8928 | 11.717 | 5.4992 | 50.3494 | 3.437 | 63.9732 | 26.4176 | 12.2883 | 5.4992 | 56.2221 | 3.437 | 90.0364
t5148 | 15.7439 | 9.1461 | 2.946 | 20.9859 | 3.437 | 5.3413 | 20.8902 | 11.7935 | 3.9034 | 35.3618 | 3.437 | 27.6773 | 24.8928 | 11.717 | 5.4992 | 50.3494 | 3.437 | 63.9732 | 26.4176 | 12.2883 | 5.4992 | 56.2221 | 3.437 | 90.0364
t5149 | 15.7439 | 9.1461 | 2.946 | 20.9859 | 3.437 | 5.3413 | 20.8902 | 11.7935 | 3.9034 | 35.3618 | 3.437 | 27.6773 | 24.8928 | 11.717 | 5.4992 | 50.3494 | 3.437 | 63.9732 | 26.4176 | 12.2883 | 5.4992 | 56.2221 | 3.437 | 90.0364
t5150 | 15.7439 | 9.1461 | 2.946 | 20.9859 | 3.437 | 5.3413 | 20.8902 | 11.7935 | 3.9034 | 35.3618 | 3.437 | 27.6773 | 24.8928 | 11.717 | 5.4992 | 50.3494 | 3.437 | 63.9732 | 26.4176 | 12.2883 | 5.4992 | 56.2221 | 3.437 | 90.0364
t5151 | 15.7439 | 9.1461 | 2.946 | 20.9859 | 3.437 | 5.3413 | 20.8902 | 11.7935 | 3.9034 | 35.3618 | 3.437 | 27.6773 | 24.8928 | 11.717 | 5.4992 | 50.3494 | 3.437 | 63.9732 | 26.4176 | 12.2883 | 5.4992 | 56.2221 | 3.437 | 90.0364
t5152 | 15.7439 | 9.1461 | 2.946 | 20.9859 | 3.437 | 5.3413 | 20.8902 | 11.7935 | 3.9034 | 35.3618 | 3.437 | 27.6773 | 24.8928 | 11.717 | 5.4992 | 50.3494 | 3.437 | 63.9732 | 26.4176 | 12.2883 | 5.4992 | 56.2221 | 3.437 | 90.0364
t5153 | 15.7439 | 9.1461 | 2.946 | 20.9859 | 3.437 | 5.3413 | 20.8902 | 11.7935 | 3.9034 | 35.3618 | 3.437 | 27.6773 | 24.8928 | 11.717 | 5.4992 | 50.3494 | 3.437 | 63.9732 | 26.4176 | 12.2883 | 5.4992 | 56.2221 | 3.437 | 90.0364
t5154 | 15.7439 | 9.1461 | 2.946 | 20.9859 | 3.437 | 5.3413 | 20.8902 | 11.7935 | 3.9034 | 35.3618 | 3.437 | 27.6773 | 24.8928 | 11.717 | 5.4992 | 50.3494 | 3.437 | 63.9732 | 26.4176 | 12.2883 | 5.4992 | 56.2221 | 3.437 | 90.0364
t5155 | 15.7439 | 9.1461 | 2.946 | 20.9859 | 3.437 | 5.3413 | 20.8902 | 11.7935 | 3.9034 | 35.3618 | 3.437 | 27.6773 | 24.8928 | 11.717 | 5.4992 | 50.3494 | 3.437 | 63.9732 | 26.4176 | 12.2883 | 5.4992 | 56.2221 | 3.437 | 90.0364
t5156 | 15.7439 | 9.1461 | 2.946 | 20.9859 | 3.437 | 5.3413 | 20.8902 | 11.7935 | 3.9034 | 35.3618 | 3.437 | 27.6773 | 24.8928 | 11.717 | 5.4992 | 50.3494 | 3.437 | 63.9732 | 26.4176 | 12.2883 | 5.4992 | 56.2221 | 3.437 | 90.0364
t5157 | 15.7439 | 9.1461 | 2.946 | 20.9859 | 3.437 | 5.3413 | 20.8902 | 11.7935 | 3.9034 | 35.3618 | 3.437 | 27.6773 | 24.8928 | 11.717 | 5.4992 | 50.3494 | 3.437 | 63.9732 | 26.4176 | 12.2883 | 5.4992 | 56.2221 | 3.437 | 90.0364
t5158 | 15.7439 | 9.1461 | 2.946 | 20.9859 | 3.437 | 5.3413 | 20.8902 | 11.7935 | 3.9034 | 35.3618 | 3.437 | 27.6773 | 24.8928 | 11.717 | 5.4992 | 50.3494 | 3.437 | 63.9732 | 26.4176 | 12.2883 | 5.4992 | 56.2221 | 3.437 | 90.0364
t5159 | 15.7439 | 9.1461 | 2.946 | 20.9859 | 3.437 | 5.3413 | 20.8902 | 11.7935 | 3.9034 | 35.3618 | 3.437 | 27.6773 | 24.8928 | 11.717 | 5.4992 | 50.3494 | 3.437 | 63.9732 | 26.4176 | 12.2883 | 5.4992 | 56.2221 | 3.437 | 90.0364
t5160 | 15.7439 | 9.1461 | 2.946 | 20.9859 | 3.437 | 5.3413 | 20.8902 | 11.7935 | 3.9034 | 35.3618 | 3.437 | 27.6773 | 24.8928 | 11.717 | 5.4992 | 50.3494 | 3.437 | 63.9732 | 26.4176 | 12.2883 | 5.4992 | 56.2221 | 3.437 | 90.0364
t5161 | 15.7439 | 9.1461 | 2.946 | 20.9859 | 3.437 | 5.3008 | 20.8902 | 11.7935 | 3.9034 | 35.3618 | 3.437 | 27.4679 | 24.8928 | 11.717 | 5.4992 | 50.3494 | 3.437 | 63.4892 | 26.4176 | 12.2883 | 5.4992 | 56.2221 | 3.437 | 89.3551
t5162 | 15.7439 | 9.1461 | 2.946 | 20.9859 | 3.437 | 5.3008 | 20.8902 | 11.7935 | 3.9034 | 35.3618 | 3.437 | 27.4679 | 24.8928 | 11.717 | 5.4992 | 50.3494 | 3.437 | 63.4892 | 26.4176 | 12.2883 | 5.4992 | 56.2221 | 3.437 | 89.3551
t5163 | 15.7439 | 9.1461 | 2.946 | 20.9859 | 3.437 | 5.3008 | 20.8902 | 11.7935 | 3.9034 | 35.3618 | 3.437 | 27.4679 | 24.8928 | 11.717 | 5.4992 | 50.3494 | 3.437 | 63.4892 | 26.4176 | 12.2883 | 5.4992 | 56.2221 | 3.437 | 89.3551
t5164 | 15.7439 | 9.1461 | 2.946 | 20.9859 | 3.437 | 5.3008 | 20.8902 | 11.7935 | 3.9034 | 35.3618 | 3.437 | 27.4679 | 24.8928 | 11.717 | 5.4992 | 50.3494 | 3.437 | 63.4892 | 26.4176 | 12.2883 | 5.4992 | 56.2221 | 3.437 | 89.3551
t5165 | 15.7439 | 9.1461 | 2.946 | 20.9859 | 3.437 | 5.3008 | 20.8902 | 11.7935 | 3.9034 | 35.3618 | 3.437 | 27.4679 | 24.8928 | 11.717 | 5.4992 | 50.3494 | 3.437 | 63.4892 | 26.4176 | 12.2883 | 5.4992 | 56.2221 | 3.437 | 89.3551
t5166 | 15.7439 | 9.1461 | 2.946 | 20.9859 | 3.437 | 5.3008 | 20.8902 | 11.7935 | 3.9034 | 35.3618 | 3.437 | 27.4679 | 24.8928 | 11.717 | 5.4992 | 50.3494 | 3.437 | 63.4892 | 26.4176 | 12.2883 | 5.4992 | 56.2221 | 3.437 | 89.3551
t5167 | 15.7439 | 9.1461 | 2.946 | 20.9859 | 3.437 | 5.3008 | 20.8902 | 11.7935 | 3.9034 | 35.3618 | 3.437 | 27.4679 | 24.8928 | 11.717 | 5.4992 | 50.3494 | 3.437 | 63.4892 | 26.4176 | 12.2883 | 5.4992 | 56.2221 | 3.437 | 89.3551
t5168 | 15.7439 | 9.1461 | 2.946 | 20.9859 | 3.437 | 5.3008 | 20.8902 | 11.7935 | 3.9034 | 35.3618 | 3.437 | 27.4679 | 24.8928 | 11.717 | 5.4992 | 50.3494 | 3.437 | 63.4892 | 26.4176 | 12.2883 | 5.4992 | 56.2221 | 3.437 | 89.3551
t5169 | 15.7439 | 9.1461 | 2.946 | 20.9859 | 3.437 | 5.3008 | 20.8902 | 11.7935 | 3.9034 | 35.3618 | 3.437 | 27.4679 | 24.8928 | 11.717 | 5.4992 | 50.3494 | 3.437 | 63.4892 | 26.4176 | 12.2883 | 5.4992 | 56.2221 | 3.437 | 89.3551
t5170 | 15.7439 | 9.1461 | 2.946 | 20.9859 | 3.437 | 5.3008 | 20.8902 | 11.7935 | 3.9034 | 35.3618 | 3.437 | 27.4679 | 24.8928 | 11.717 | 5.4992 | 50.3494 | 3.437 | 63.4892 | 26.4176 | 12.2883 | 5.4992 | 56.2221 | 3.437 | 89.3551
t5171 | 15.7439 | 9.1461 | 2.946 | 20.9859 | 3.437 | 5.3008 | 20.8902 | 11.7935 | 3.9034 | 35.3618 | 3.437 | 27.4679 | 24.8928 | 11.717 | 5.4992 | 50.3494 | 3.437 | 63.4892 | 26.4176 | 12.2883 | 5.4992 | 56.2221 | 3.437 | 89.3551
t5172 | 15.7439 | 9.1461 | 2.946 | 20.9859 | 3.437 | 5.3008 | 20.8902 | 11.7935 | 3.9034 | 35.3618 | 3.437 | 27.4679 | 24.8928 | 11.717 | 5.4992 | 50.3494 | 3.437 | 63.4892 | 26.4176 | 12.2883 | 5.4992 | 56.2221 | 3.437 | 89.3551
t5173 | 15.7439 | 9.1461 | 2.946 | 20.9859 | 3.437 | 5.3008 | 20.8902 | 11.7935 | 3.9034 | 35.3618 | 3.437 | 27.4679 | 24.8928 | 11.717 | 5.4992 | 50.3494 | 3.437 | 63.4892 | 26.4176 | 12.2883 | 5.4992 | 56.2221 | 3.437 | 89.3551
t5174 | 15.7439 | 9.1461 | 2.946 | 20.9859 | 3.437 | 5.3008 | 20.8902 | 11.7935 | 3.9034 | 35.3618 | 3.437 | 27.4679 | 24.8928 | 11.717 | 5.4992 | 50.3494 | 3.437 | 63.4892 | 26.4176 | 12.2883 | 5.4992 | 56.2221 | 3.437 | 89.3551
t5175 | 15.7439 | 9.1461 | 2.946 | 20.9859 | 3.437 | 5.3008 | 20.8902 | 11.7935 | 3.9034 | 35.3618 | 3.437 | 27.4679 | 24.8928 | 11.717 | 5.4992 | 50.3494 | 3.437 | 63.4892 | 26.4176 | 12.2883 | 5.4992 | 56.2221 | 3.437 | 89.3551
t5176 | 15.7439 | 9.1461 | 2.946 | 20.9859 | 3.437 | 5.3008 | 20.8902 | 11.7935 | 3.9034 | 35.3618 | 3.437 | 27.4679 | 24.8928 | 11.717 | 5.4992 | 50.3494 | 3.437 | 63.4892 | 26.4176 | 12.2883 | 5.4992 | 56.2221 | 3.437 | 89.3551
t5177 | 15.7439 | 9.1461 | 2.946 | 20.9859 | 3.437 | 5.3008 | 20.8902 | 11.7935 | 3.9034 | 35.3618 | 3.437 | 27.4679 | 24.8928 | 11.717 | 5.4992 | 50.3494 | 3.437 | 63.4892 | 26.4176 | 12.2883 | 5.4992 | 56.2221 | 3.437 | 89.3551
t5178 | 15.7439 | 9.1461 | 2.946 | 20.9859 | 3.437 | 5.3008 | 20.8902 | 11.7935 | 3.9034 | 35.3618 | 3.437 | 27.4679 | 24.8928 | 11.717 | 5.4992 | 50.3494 | 3.437 | 63.4892 | 26.4176 | 12.2883 | 5.4992 | 56.2221 | 3.437 | 89.3551
t5179 | 15.7439 | 9.1461 | 2.946 | 20.9859 | 3.437 | 5.3008 | 20.8902 | 11.7935 | 3.9034 | 35.3618 | 3.437 | 27.4679 | 24.8928 | 11.717 | 5.4992 | 50.3494 | 3.437 | 63.4892 | 26.4176 | 12.2883 | 5.4992 | 56.2221 | 3.437 | 89.3551
t5180 | 15.7439 | 9.1461 | 2.946 | 20.9859 | 3.437 | 5.3008 | 20.8902 | 11.7935 | 3.9034 | 35.3618 | 3.437 | 27.4679 | 24.8928 | 11.717 | 5.4992 | 50.3494 | 3.437 | 63.4892 | 26.4176 | 12.2883 | 5.4992 | 56.2221 | 3.437 | 89.3551
t5181 | 15.7439 | 9.1461 | 2.946 | 20.9859 | 3.437 | 5.3008 | 20.8902 | 11.7935 | 3.9034 | 35.3618 | 3.437 | 27.4679 | 24.8928 | 11.717 | 5.4992 | 50.3494 | 3.437 | 63.4892 | 26.4176 | 12.2883 | 5.4992 | 56.2221 | 3.437 | 89.3551
t5182 | 15.7439 | 9.1461 | 2.946 | 20.9859 | 3.437 | 5.3008 | 20.8902 | 11.7935 | 3.9034 | 35.3618 | 3.437 | 27.4679 | 24.8928 | 11.717 | 5.4992 | 50.3494 | 3.437 | 63.4892 | 26.4176 | 12.2883 | 5.4992 | 56.2221 | 3.437 | 89.3551
t5183 | 15.7439 | 9.1461 | 2.946 | 20.9859 | 3.437 | 5.3008 | 20.8902 | 11.7935 | 3.9034 | 35.3618 | 3.437 | 27.4679 | 24.8928 | 11.717 | 5.4992 | 50.3494 | 3.437 | 63.4892 | 26.4176 | 12.2883 | 5.4992 | 56.2221 | 3.437 | 89.3551
t5184 | 15.7439 | 9.1461 | 2.946 | 20.9859 | 3.437 | 5.3008 | 20.8902 | 11.7935 | 3.9034 | 35.3618 | 3.437 | 27.4679 | 24.8928 | 11.717 | 5.4992 | 50.3494 | 3.437 | 63.4892 | 26.4176 | 12.2883 | 5.4992 | 56.2221 | 3.437 | 89.3551
t5185 | 15.7439 | 9.1461 | 2.946 | 20.9859 | 3.437 | 5.2672 | 20.8902 | 11.7935 | 3.9034 | 35.3618 | 3.437 | 27.2934 | 24.8928 | 11.717 | 5.4992 | 50.3494 | 3.437 | 63.0858 | 26.4176 | 12.2883 | 5.4992 | 56.2221 | 3.437 | 88.7874
t5186 | 15.7439 | 9.1461 | 2.946 | 20.9859 | 3.437 | 5.2672 | 20.8902 | 11.7935 | 3.9034 | 35.3618 | 3.437 | 27.2934 | 24.8928 | 11.717 | 5.4992 | 50.3494 | 3.437 | 63.0858 | 26.4176 | 12.2883 | 5.4992 | 56.2221 | 3.437 | 88.7874
t5187 | 15.7439 | 9.1461 | 2.946 | 20.9859 | 3.437 | 5.2672 | 20.8902 | 11.7935 | 3.9034 | 35.3618 | 3.437 | 27.2934 | 24.8928 | 11.717 | 5.4992 | 50.3494 | 3.437 | 63.0858 | 26.4176 | 12.2883 | 5.4992 | 56.2221 | 3.437 | 88.7874
t5188 | 15.7439 | 9.1461 | 2.946 | 20.9859 | 3.437 | 5.2672 | 20.8902 | 11.7935 | 3.9034 | 35.3618 | 3.437 | 27.2934 | 24.8928 | 11.717 | 5.4992 | 50.3494 | 3.437 | 63.0858 | 26.4176 | 12.2883 | 5.4992 | 56.2221 | 3.437 | 88.7874
t5189 | 15.7439 | 9.1461 | 2.946 | 20.9859 | 3.437 | 5.2672 | 20.8902 | 11.7935 | 3.9034 | 35.3618 | 3.437 | 27.2934 | 24.8928 | 11.717 | 5.4992 | 50.3494 | 3.437 | 63.0858 | 26.4176 | 12.2883 | 5.4992 | 56.2221 | 3.437 | 88.7874
t5190 | 15.7439 | 9.1461 | 2.946 | 20.9859 | 3.437 | 5.2672 | 20.8902 | 11.7935 | 3.9034 | 35.3618 | 3.437 | 27.2934 | 24.8928 | 11.717 | 5.4992 | 50.3494 | 3.437 | 63.0858 | 26.4176 | 12.2883 | 5.4992 | 56.2221 | 3.437 | 88.7874
t5191 | 15.7439 | 9.1461 | 2.946 | 20.9859 | 3.437 | 5.2672 | 20.8902 | 11.7935 | 3.9034 | 35.3618 | 3.437 | 27.2934 | 24.8928 | 11.717 | 5.4992 | 50.3494 | 3.437 | 63.0858 | 26.4176 | 12.2883 | 5.4992 | 56.2221 | 3.437 | 88.7874
t5192 | 15.7439 | 9.1461 | 2.946 | 20.9859 | 3.437 | 5.2672 | 20.8902 | 11.7935 | 3.9034 | 35.3618 | 3.437 | 27.2934 | 24.8928 | 11.717 | 5.4992 | 50.3494 | 3.437 | 63.0858 | 26.4176 | 12.2883 | 5.4992 | 56.2221 | 3.437 | 88.7874
t5193 | 15.7439 | 9.1461 | 2.946 | 20.9859 | 3.437 | 5.2672 | 20.8902 | 11.7935 | 3.9034 | 35.3618 | 3.437 | 27.2934 | 24.8928 | 11.717 | 5.4992 | 50.3494 | 3.437 | 63.0858 | 26.4176 | 12.2883 | 5.4992 | 56.2221 | 3.437 | 88.7874
t5194 | 15.7439 | 9.1461 | 2.946 | 20.9859 | 3.437 | 5.2672 | 20.8902 | 11.7935 | 3.9034 | 35.3618 | 3.437 | 27.2934 | 24.8928 | 11.717 | 5.4992 | 50.3494 | 3.437 | 63.0858 | 26.4176 | 12.2883 | 5.4992 | 56.2221 | 3.437 | 88.7874
t5195 | 15.7439 | 9.1461 | 2.946 | 20.9859 | 3.437 | 5.2672 | 20.8902 | 11.7935 | 3.9034 | 35.3618 | 3.437 | 27.2934 | 24.8928 | 11.717 | 5.4992 | 50.3494 | 3.437 | 63.0858 | 26.4176 | 12.2883 | 5.4992 | 56.2221 | 3.437 | 88.7874
t5196 | 15.7439 | 9.1461 | 2.946 | 20.9859 | 3.437 | 5.2672 | 20.8902 | 11.7935 | 3.9034 | 35.3618 | 3.437 | 27.2934 | 24.8928 | 11.717 | 5.4992 | 50.3494 | 3.437 | 63.0858 | 26.4176 | 12.2883 | 5.4992 | 56.2221 | 3.437 | 88.7874
t5197 | 15.7439 | 9.1461 | 2.946 | 20.9859 | 3.437 | 5.2672 | 20.8902 | 11.7935 | 3.9034 | 35.3618 | 3.437 | 27.2934 | 24.8928 | 11.717 | 5.4992 | 50.3494 | 3.437 | 63.0858 | 26.4176 | 12.2883 | 5.4992 | 56.2221 | 3.437 | 88.7874
t5198 | 15.7439 | 9.1461 | 2.946 | 20.9859 | 3.437 | 5.2672 | 20.8902 | 11.7935 | 3.9034 | 35.3618 | 3.437 | 27.2934 | 24.8928 | 11.717 | 5.4992 | 50.3494 | 3.437 | 63.0858 | 26.4176 | 12.2883 | 5.4992 | 56.2221 | 3.437 | 88.7874
t5199 | 15.7439 | 9.1461 | 2.946 | 20.9859 | 3.437 | 5.2672 | 20.8902 | 11.7935 | 3.9034 | 35.3618 | 3.437 | 27.2934 | 24.8928 | 11.717 | 5.4992 | 50.3494 | 3.437 | 63.0858 | 26.4176 | 12.2883 | 5.4992 | 56.2221 | 3.437 | 88.7874
t5200 | 15.7439 | 9.1461 | 2.946 | 20.9859 | 3.437 | 5.2672 | 20.8902 | 11.7935 | 3.9034 | 35.3618 | 3.437 | 27.2934 | 24.8928 | 11.717 | 5.4992 | 50.3494 | 3.437 | 63.0858 | 26.4176 | 12.2883 | 5.4992 | 56.2221 | 3.437 | 88.7874
t5201 | 15.7439 | 9.1461 | 2.946 | 20.9859 | 3.437 | 5.2672 | 20.8902 | 11.7935 | 3.9034 | 35.3618 | 3.437 | 27.2934 | 24.8928 | 11.717 | 5.4992 | 50.3494 | 3.437 | 63.0858 | 26.4176 | 12.2883 | 5.4992 | 56.2221 | 3.437 | 88.7874
t5202 | 15.7439 | 9.1461 | 2.946 | 20.9859 | 3.437 | 5.2672 | 20.8902 | 11.7935 | 3.9034 | 35.3618 | 3.437 | 27.2934 | 24.8928 | 11.717 | 5.4992 | 50.3494 | 3.437 | 63.0858 | 26.4176 | 12.2883 | 5.4992 | 56.2221 | 3.437 | 88.7874
t5203 | 15.7439 | 9.1461 | 2.946 | 20.9859 | 3.437 | 5.2672 | 20.8902 | 11.7935 | 3.9034 | 35.3618 | 3.437 | 27.2934 | 24.8928 | 11.717 | 5.4992 | 50.3494 | 3.437 | 63.0858 | 26.4176 | 12.2883 | 5.4992 | 56.2221 | 3.437 | 88.7874
t5204 | 15.7439 | 9.1461 | 2.946 | 20.9859 | 3.437 | 5.2672 | 20.8902 | 11.7935 | 3.9034 | 35.3618 | 3.437 | 27.2934 | 24.8928 | 11.717 | 5.4992 | 50.3494 | 3.437 | 63.0858 | 26.4176 | 12.2883 | 5.4992 | 56.2221 | 3.437 | 88.7874
t5205 | 15.7439 | 9.1461 | 2.946 | 20.9859 | 3.437 | 5.2672 | 20.8902 | 11.7935 | 3.9034 | 35.3618 | 3.437 | 27.2934 | 24.8928 | 11.717 | 5.4992 | 50.3494 | 3.437 | 63.0858 | 26.4176 | 12.2883 | 5.4992 | 56.2221 | 3.437 | 88.7874
t5206 | 15.7439 | 9.1461 | 2.946 | 20.9859 | 3.437 | 5.2672 | 20.8902 | 11.7935 | 3.9034 | 35.3618 | 3.437 | 27.2934 | 24.8928 | 11.717 | 5.4992 | 50.3494 | 3.437 | 63.0858 | 26.4176 | 12.2883 | 5.4992 | 56.2221 | 3.437 | 88.7874
t5207 | 15.7439 | 9.1461 | 2.946 | 20.9859 | 3.437 | 5.2672 | 20.8902 | 11.7935 | 3.9034 | 35.3618 | 3.437 | 27.2934 | 24.8928 | 11.717 | 5.4992 | 50.3494 | 3.437 | 63.0858 | 26.4176 | 12.2883 | 5.4992 | 56.2221 | 3.437 | 88.7874
t5208 | 15.7439 | 9.1461 | 2.946 | 20.9859 | 3.437 | 5.2672 | 20.8902 | 11.7935 | 3.9034 | 35.3618 | 3.437 | 27.2934 | 24.8928 | 11.717 | 5.4992 | 50.3494 | 3.437 | 63.0858 | 26.4176 | 12.2883 | 5.4992 | 56.2221 | 3.437 | 88.7874
t5209 | 15.7439 | 9.1461 | 2.946 | 20.9859 | 3.437 | 5.2672 | 20.8902 | 11.7935 | 3.9034 | 35.3618 | 3.437 | 27.2934 | 24.8928 | 11.717 | 5.4992 | 50.3494 | 3.437 | 63.0858 | 26.4176 | 12.2883 | 5.4992 | 56.2221 | 3.437 | 88.7874
t5210 | 15.7439 | 9.1461 | 2.946 | 20.9859 | 3.437 | 5.2672 | 20.8902 | 11.7935 | 3.9034 | 35.3618 | 3.437 | 27.2934 | 24.8928 | 11.717 | 5.4992 | 50.3494 | 3.437 | 63.0858 | 26.4176 | 12.2883 | 5.4992 | 56.2221 | 3.437 | 88.7874
t5211 | 15.7439 | 9.1461 | 2.946 | 20.9859 | 3.437 | 5.2672 | 20.8902 | 11.7935 | 3.9034 | 35.3618 | 3.437 | 27.2934 | 24.8928 | 11.717 | 5.4992 | 50.3494 | 3.437 | 63.0858 | 26.4176 | 12.2883 | 5.4992 | 56.2221 | 3.437 | 88.7874
t5212 | 15.7439 | 9.1461 | 2.946 | 20.9859 | 3.437 | 5.2672 | 20.8902 | 11.7935 | 3.9034 | 35.3618 | 3.437 | 27.2934 | 24.8928 | 11.717 | 5.4992 | 50.3494 | 3.437 | 63.0858 | 26.4176 | 12.2883 | 5.4992 | 56.2221 | 3.437 | 88.7874
t5213 | 15.7439 | 9.1461 | 2.946 | 20.9859 | 3.437 | 5.2672 | 20.8902 | 11.7935 | 3.9034 | 35.3618 | 3.437 | 27.2934 | 24.8928 | 11.717 | 5.4992 | 50.3494 | 3.437 | 63.0858 | 26.4176 | 12.2883 | 5.4992 | 56.2221 | 3.437 | 88.7874
t5214 | 15.7439 | 9.1461 | 2.946 | 20.9859 | 3.437 | 5.2672 | 20.8902 | 11.7935 | 3.9034 | 35.3618 | 3.437 | 27.2934 | 24.8928 | 11.717 | 5.4992 | 50.3494 | 3.437 | 63.0858 | 26.4176 | 12.2883 | 5.4992 | 56.2221 | 3.437 | 88.7874
t5215 | 15.7439 | 9.1461 | 2.946 | 20.9859 | 3.437 | 5.2672 | 20.8902 | 11.7935 | 3.9034 | 35.3618 | 3.437 | 27.2934 | 24.8928 | 11.717 | 5.4992 | 50.3494 | 3.437 | 63.0858 | 26.4176 | 12.2883 | 5.4992 | 56.2221 | 3.437 | 88.7874
t5216 | 15.7439 | 9.1461 | 2.946 | 20.9859 | 3.437 | 5.2672 | 20.8902 | 11.7935 | 3.9034 | 35.3618 | 3.437 | 27.2934 | 24.8928 | 11.717 | 5.4992 | 50.3494 | 3.437 | 63.0858 | 26.4176 | 12.2883 | 5.4992 | 56.2221 | 3.437 | 88.7874
t5217 | 15.7439 | 9.1461 | 2.946 | 20.9859 | 3.437 | 5.2672 | 20.8902 | 11.7935 | 3.9034 | 35.3618 | 3.437 | 27.2934 | 24.8928 | 11.717 | 5.4992 | 50.3494 | 3.437 | 63.0858 | 26.4176 | 12.2883 | 5.4992 | 56.2221 | 3.437 | 88.7874
t5218 | 15.7439 | 9.1461 | 2.946 | 20.9859 | 3.437 | 5.2672 | 20.8902 | 11.7935 | 3.9034 | 35.3618 | 3.437 | 27.2934 | 24.8928 | 11.717 | 5.4992 | 50.3494 | 3.437 | 63.0858 | 26.4176 | 12.2883 | 5.4992 | 56.2221 | 3.437 | 88.7874
t5219 | 15.7439 | 9.1461 | 2.946 | 20.9859 | 3.437 | 5.2672 | 20.8902 | 11.7935 | 3.9034 | 35.3618 | 3.437 | 27.2934 | 24.8928 | 11.717 | 5.4992 | 50.3494 | 3.437 | 63.0858 | 26.4176 | 12.2883 | 5.4992 | 56.2221 | 3.437 | 88.7874
t5220 | 15.7439 | 9.1461 | 2.946 | 20.9859 | 3.437 | 5.2672 | 20.8902 | 11.7935 | 3.9034 | 35.3618 | 3.437 | 27.2934 | 24.8928 | 11.717 | 5.4992 | 50.3494 | 3.437 | 63.0858 | 26.4176 | 12.2883 | 5.4992 | 56.2221 | 3.437 | 88.7874
t5221 | 15.7439 | 9.1461 | 2.946 | 20.9859 | 3.437 | 5.2672 | 20.8902 | 11.7935 | 3.9034 | 35.3618 | 3.437 | 27.2934 | 24.8928 | 11.717 | 5.4992 | 50.3494 | 3.437 | 63.0858 | 26.4176 | 12.2883 | 5.4992 | 56.2221 | 3.437 | 88.7874
t5222 | 15.7439 | 9.1461 | 2.946 | 20.9859 | 3.437 | 5.2672 | 20.8902 | 11.7935 | 3.9034 | 35.3618 | 3.437 | 27.2934 | 24.8928 | 11.717 | 5.4992 | 50.3494 | 3.437 | 63.0858 | 26.4176 | 12.2883 | 5.4992 | 56.2221 | 3.437 | 88.7874
t5223 | 15.7439 | 9.1461 | 2.946 | 20.9859 | 3.437 | 5.2672 | 20.8902 | 11.7935 | 3.9034 | 35.3618 | 3.437 | 27.2934 | 24.8928 | 11.717 | 5.4992 | 50.3494 | 3.437 | 63.0858 | 26.4176 | 12.2883 | 5.4992 | 56.2221 | 3.437 | 88.7874
t5224 | 15.7439 | 9.1461 | 2.946 | 20.9859 | 3.437 | 5.2672 | 20.8902 | 11.7935 | 3.9034 | 35.3618 | 3.437 | 27.2934 | 24.8928 | 11.717 | 5.4992 | 50.3494 | 3.437 | 63.0858 | 26.4176 | 12.2883 | 5.4992 | 56.2221 | 3.437 | 88.7874
t5225 | 15.7439 | 9.1461 | 2.946 | 20.9859 | 3.437 | 5.2672 | 20.8902 | 11.7935 | 3.9034 | 35.3618 | 3.437 | 27.2934 | 24.8928 | 11.717 | 5.4992 | 50.3494 | 3.437 | 63.0858 | 26.4176 | 12.2883 | 5.4992 | 56.2221 | 3.437 | 88.7874
t5226 | 15.7439 | 9.1461 | 2.946 | 20.9859 | 3.437 | 5.2672 | 20.8902 | 11.7935 | 3.9034 | 35.3618 | 3.437 | 27.2934 | 24.8928 | 11.717 | 5.4992 | 50.3494 | 3.437 | 63.0858 | 26.4176 | 12.2883 | 5.4992 | 56.2221 | 3.437 | 88.7874
t5227 | 15.7439 | 9.1461 | 2.946 | 20.9859 | 3.437 | 5.2672 | 20.8902 | 11.7935 | 3.9034 | 35.3618 | 3.437 | 27.2934 | 24.8928 | 11.717 | 5.4992 | 50.3494 | 3.437 | 63.0858 | 26.4176 | 12.2883 | 5.4992 | 56.2221 | 3.437 | 88.7874
t5228 | 15.7439 | 9.1461 | 2.946 | 20.9859 | 3.437 | 5.2672 | 20.8902 | 11.7935 | 3.9034 | 35.3618 | 3.437 | 27.2934 | 24.8928 | 11.717 | 5.4992 | 50.3494 | 3.437 | 63.0858 | 26.4176 | 12.2883 | 5.4992 | 56.2221 | 3.437 | 88.7874
t5229 | 15.7439 | 9.1461 | 2.946 | 20.9859 | 3.437 | 5.2672 | 20.8902 | 11.7935 | 3.9034 | 35.3618 | 3.437 | 27.2934 | 24.8928 | 11.717 | 5.4992 | 50.3494 | 3.437 | 63.0858 | 26.4176 | 12.2883 | 5.4992 | 56.2221 | 3.437 | 88.7874
t5230 | 15.7439 | 9.1461 | 2.946 | 20.9859 | 3.437 | 5.2672 | 20.8902 | 11.7935 | 3.9034 | 35.3618 | 3.437 | 27.2934 | 24.8928 | 11.717 | 5.4992 | 50.3494 | 3.437 | 63.0858 | 26.4176 | 12.2883 | 5.4992 | 56.2221 | 3.437 | 88.7874
t5231 | 15.7439 | 9.1461 | 2.946 | 20.9859 | 3.437 | 5.2672 | 20.8902 | 11.7935 | 3.9034 | 35.3618 | 3.437 | 27.2934 | 24.8928 | 11.717 | 5.4992 | 50.3494 | 3.437 | 63.0858 | 26.4176 | 12.2883 | 5.4992 | 56.2221 | 3.437 | 88.7874
t5232 | 15.7439 | 9.1461 | 2.946 | 20.9859 | 3.437 | 5.2672 | 20.8902 | 11.7935 | 3.9034 | 35.3618 | 3.437 | 27.2934 | 24.8928 | 11.717 | 5.4992 | 50.3494 | 3.437 | 63.0858 | 26.4176 | 12.2883 | 5.4992 | 56.2221 | 3.437 | 88.7874
t5233 | 15.7439 | 9.1461 | 2.946 | 20.9859 | 3.437 | 5.2268 | 20.8902 | 11.7935 | 3.9034 | 35.3618 | 3.437 | 27.084 | 24.8928 | 11.717 | 5.4992 | 50.3494 | 3.437 | 62.6018 | 26.4176 | 12.2883 | 5.4992 | 56.2221 | 3.437 | 88.1062
t5234 | 15.7439 | 9.1461 | 2.946 | 20.9859 | 3.437 | 5.2268 | 20.8902 | 11.7935 | 3.9034 | 35.3618 | 3.437 | 27.084 | 24.8928 | 11.717 | 5.4992 | 50.3494 | 3.437 | 62.6018 | 26.4176 | 12.2883 | 5.4992 | 56.2221 | 3.437 | 88.1062
t5235 | 15.7439 | 9.1461 | 2.946 | 20.9859 | 3.437 | 5.2268 | 20.8902 | 11.7935 | 3.9034 | 35.3618 | 3.437 | 27.084 | 24.8928 | 11.717 | 5.4992 | 50.3494 | 3.437 | 62.6018 | 26.4176 | 12.2883 | 5.4992 | 56.2221 | 3.437 | 88.1062
t5236 | 15.7439 | 9.1461 | 2.946 | 20.9859 | 3.437 | 5.2268 | 20.8902 | 11.7935 | 3.9034 | 35.3618 | 3.437 | 27.084 | 24.8928 | 11.717 | 5.4992 | 50.3494 | 3.437 | 62.6018 | 26.4176 | 12.2883 | 5.4992 | 56.2221 | 3.437 | 88.1062
t5237 | 15.7439 | 9.1461 | 2.946 | 20.9859 | 3.437 | 5.2268 | 20.8902 | 11.7935 | 3.9034 | 35.3618 | 3.437 | 27.084 | 24.8928 | 11.717 | 5.4992 | 50.3494 | 3.437 | 62.6018 | 26.4176 | 12.2883 | 5.4992 | 56.2221 | 3.437 | 88.1062
t5238 | 15.7439 | 9.1461 | 2.946 | 20.9859 | 3.437 | 5.2268 | 20.8902 | 11.7935 | 3.9034 | 35.3618 | 3.437 | 27.084 | 24.8928 | 11.717 | 5.4992 | 50.3494 | 3.437 | 62.6018 | 26.4176 | 12.2883 | 5.4992 | 56.2221 | 3.437 | 88.1062
t5239 | 15.7439 | 9.1461 | 2.946 | 20.9859 | 3.437 | 5.2268 | 20.8902 | 11.7935 | 3.9034 | 35.3618 | 3.437 | 27.084 | 24.8928 | 11.717 | 5.4992 | 50.3494 | 3.437 | 62.6018 | 26.4176 | 12.2883 | 5.4992 | 56.2221 | 3.437 | 88.1062
t5240 | 15.7439 | 9.1461 | 2.946 | 20.9859 | 3.437 | 5.2268 | 20.8902 | 11.7935 | 3.9034 | 35.3618 | 3.437 | 27.084 | 24.8928 | 11.717 | 5.4992 | 50.3494 | 3.437 | 62.6018 | 26.4176 | 12.2883 | 5.4992 | 56.2221 | 3.437 | 88.1062
t5241 | 15.7439 | 9.1461 | 2.946 | 20.9859 | 3.437 | 5.2268 | 20.8902 | 11.7935 | 3.9034 | 35.3618 | 3.437 | 27.084 | 24.8928 | 11.717 | 5.4992 | 50.3494 | 3.437 | 62.6018 | 26.4176 | 12.2883 | 5.4992 | 56.2221 | 3.437 | 88.1062
t5242 | 15.7439 | 9.1461 | 2.946 | 20.9859 | 3.437 | 5.2268 | 20.8902 | 11.7935 | 3.9034 | 35.3618 | 3.437 | 27.084 | 24.8928 | 11.717 | 5.4992 | 50.3494 | 3.437 | 62.6018 | 26.4176 | 12.2883 | 5.4992 | 56.2221 | 3.437 | 88.1062
t5243 | 15.7439 | 9.1461 | 2.946 | 20.9859 | 3.437 | 5.2268 | 20.8902 | 11.7935 | 3.9034 | 35.3618 | 3.437 | 27.084 | 24.8928 | 11.717 | 5.4992 | 50.3494 | 3.437 | 62.6018 | 26.4176 | 12.2883 | 5.4992 | 56.2221 | 3.437 | 88.1062
t5244 | 15.7439 | 9.1461 | 2.946 | 20.9859 | 3.437 | 5.2268 | 20.8902 | 11.7935 | 3.9034 | 35.3618 | 3.437 | 27.084 | 24.8928 | 11.717 | 5.4992 | 50.3494 | 3.437 | 62.6018 | 26.4176 | 12.2883 | 5.4992 | 56.2221 | 3.437 | 88.1062
t5245 | 15.7439 | 9.1461 | 2.946 | 20.9859 | 3.437 | 5.2268 | 20.8902 | 11.7935 | 3.9034 | 35.3618 | 3.437 | 27.084 | 24.8928 | 11.717 | 5.4992 | 50.3494 | 3.437 | 62.6018 | 26.4176 | 12.2883 | 5.4992 | 56.2221 | 3.437 | 88.1062
t5246 | 15.7439 | 9.1461 | 2.946 | 20.9859 | 3.437 | 5.2268 | 20.8902 | 11.7935 | 3.9034 | 35.3618 | 3.437 | 27.084 | 24.8928 | 11.717 | 5.4992 | 50.3494 | 3.437 | 62.6018 | 26.4176 | 12.2883 | 5.4992 | 56.2221 | 3.437 | 88.1062
t5247 | 15.7439 | 9.1461 | 2.946 | 20.9859 | 3.437 | 5.2268 | 20.8902 | 11.7935 | 3.9034 | 35.3618 | 3.437 | 27.084 | 24.8928 | 11.717 | 5.4992 | 50.3494 | 3.437 | 62.6018 | 26.4176 | 12.2883 | 5.4992 | 56.2221 | 3.437 | 88.1062
t5248 | 15.7439 | 9.1461 | 2.946 | 20.9859 | 3.437 | 5.2268 | 20.8902 | 11.7935 | 3.9034 | 35.3618 | 3.437 | 27.084 | 24.8928 | 11.717 | 5.4992 | 50.3494 | 3.437 | 62.6018 | 26.4176 | 12.2883 | 5.4992 | 56.2221 | 3.437 | 88.1062
t5249 | 15.7439 | 9.1461 | 2.946 | 20.9859 | 3.437 | 5.2268 | 20.8902 | 11.7935 | 3.9034 | 35.3618 | 3.437 | 27.084 | 24.8928 | 11.717 | 5.4992 | 50.3494 | 3.437 | 62.6018 | 26.4176 | 12.2883 | 5.4992 | 56.2221 | 3.437 | 88.1062
t5250 | 15.7439 | 9.1461 | 2.946 | 20.9859 | 3.437 | 5.2268 | 20.8902 | 11.7935 | 3.9034 | 35.3618 | 3.437 | 27.084 | 24.8928 | 11.717 | 5.4992 | 50.3494 | 3.437 | 62.6018 | 26.4176 | 12.2883 | 5.4992 | 56.2221 | 3.437 | 88.1062
t5251 | 15.7439 | 9.1461 | 2.946 | 20.9859 | 3.437 | 5.2268 | 20.8902 | 11.7935 | 3.9034 | 35.3618 | 3.437 | 27.084 | 24.8928 | 11.717 | 5.4992 | 50.3494 | 3.437 | 62.6018 | 26.4176 | 12.2883 | 5.4992 | 56.2221 | 3.437 | 88.1062
t5252 | 15.7439 | 9.1461 | 2.946 | 20.9859 | 3.437 | 5.2268 | 20.8902 | 11.7935 | 3.9034 | 35.3618 | 3.437 | 27.084 | 24.8928 | 11.717 | 5.4992 | 50.3494 | 3.437 | 62.6018 | 26.4176 | 12.2883 | 5.4992 | 56.2221 | 3.437 | 88.1062
t5253 | 15.7439 | 9.1461 | 2.946 | 20.9859 | 3.437 | 5.2268 | 20.8902 | 11.7935 | 3.9034 | 35.3618 | 3.437 | 27.084 | 24.8928 | 11.717 | 5.4992 | 50.3494 | 3.437 | 62.6018 | 26.4176 | 12.2883 | 5.4992 | 56.2221 | 3.437 | 88.1062
t5254 | 15.7439 | 9.1461 | 2.946 | 20.9859 | 3.437 | 5.2268 | 20.8902 | 11.7935 | 3.9034 | 35.3618 | 3.437 | 27.084 | 24.8928 | 11.717 | 5.4992 | 50.3494 | 3.437 | 62.6018 | 26.4176 | 12.2883 | 5.4992 | 56.2221 | 3.437 | 88.1062
t5255 | 15.7439 | 9.1461 | 2.946 | 20.9859 | 3.437 | 5.2268 | 20.8902 | 11.7935 | 3.9034 | 35.3618 | 3.437 | 27.084 | 24.8928 | 11.717 | 5.4992 | 50.3494 | 3.437 | 62.6018 | 26.4176 | 12.2883 | 5.4992 | 56.2221 | 3.437 | 88.1062
t5256 | 15.7439 | 9.1461 | 2.946 | 20.9859 | 3.437 | 5.2268 | 20.8902 | 11.7935 | 3.9034 | 35.3618 | 3.437 | 27.084 | 24.8928 | 11.717 | 5.4992 | 50.3494 | 3.437 | 62.6018 | 26.4176 | 12.2883 | 5.4992 | 56.2221 | 3.437 | 88.1062
t5257 | 15.7439 | 9.1461 | 2.946 | 20.9859 | 3.437 | 5.2268 | 20.8902 | 11.7935 | 3.9034 | 35.3618 | 3.437 | 27.084 | 24.8928 | 11.717 | 5.4992 | 50.3494 | 3.437 | 62.6018 | 26.4176 | 12.2883 | 5.4992 | 56.2221 | 3.437 | 88.1062
t5258 | 15.7439 | 9.1461 | 2.946 | 20.9859 | 3.437 | 5.2268 | 20.8902 | 11.7935 | 3.9034 | 35.3618 | 3.437 | 27.084 | 24.8928 | 11.717 | 5.4992 | 50.3494 | 3.437 | 62.6018 | 26.4176 | 12.2883 | 5.4992 | 56.2221 | 3.437 | 88.1062
t5259 | 15.7439 | 9.1461 | 2.946 | 20.9859 | 3.437 | 5.2268 | 20.8902 | 11.7935 | 3.9034 | 35.3618 | 3.437 | 27.084 | 24.8928 | 11.717 | 5.4992 | 50.3494 | 3.437 | 62.6018 | 26.4176 | 12.2883 | 5.4992 | 56.2221 | 3.437 | 88.1062
t5260 | 15.7439 | 9.1461 | 2.946 | 20.9859 | 3.437 | 5.2268 | 20.8902 | 11.7935 | 3.9034 | 35.3618 | 3.437 | 27.084 | 24.8928 | 11.717 | 5.4992 | 50.3494 | 3.437 | 62.6018 | 26.4176 | 12.2883 | 5.4992 | 56.2221 | 3.437 | 88.1062
t5261 | 15.7439 | 9.1461 | 2.946 | 20.9859 | 3.437 | 5.2268 | 20.8902 | 11.7935 | 3.9034 | 35.3618 | 3.437 | 27.084 | 24.8928 | 11.717 | 5.4992 | 50.3494 | 3.437 | 62.6018 | 26.4176 | 12.2883 | 5.4992 | 56.2221 | 3.437 | 88.1062
t5262 | 15.7439 | 9.1461 | 2.946 | 20.9859 | 3.437 | 5.2268 | 20.8902 | 11.7935 | 3.9034 | 35.3618 | 3.437 | 27.084 | 24.8928 | 11.717 | 5.4992 | 50.3494 | 3.437 | 62.6018 | 26.4176 | 12.2883 | 5.4992 | 56.2221 | 3.437 | 88.1062
t5263 | 15.7439 | 9.1461 | 2.946 | 20.9859 | 3.437 | 5.2268 | 20.8902 | 11.7935 | 3.9034 | 35.3618 | 3.437 | 27.084 | 24.8928 | 11.717 | 5.4992 | 50.3494 | 3.437 | 62.6018 | 26.4176 | 12.2883 | 5.4992 | 56.2221 | 3.437 | 88.1062
t5264 | 15.7439 | 9.1461 | 2.946 | 20.9859 | 3.437 | 5.2268 | 20.8902 | 11.7935 | 3.9034 | 35.3618 | 3.437 | 27.084 | 24.8928 | 11.717 | 5.4992 | 50.3494 | 3.437 | 62.6018 | 26.4176 | 12.2883 | 5.4992 | 56.2221 | 3.437 | 88.1062
t5265 | 15.7439 | 9.1461 | 2.946 | 20.9859 | 3.437 | 5.2268 | 20.8902 | 11.7935 | 3.9034 | 35.3618 | 3.437 | 27.084 | 24.8928 | 11.717 | 5.4992 | 50.3494 | 3.437 | 62.6018 | 26.4176 | 12.2883 | 5.4992 | 56.2221 | 3.437 | 88.1062
t5266 | 15.7439 | 9.1461 | 2.946 | 20.9859 | 3.437 | 5.2268 | 20.8902 | 11.7935 | 3.9034 | 35.3618 | 3.437 | 27.084 | 24.8928 | 11.717 | 5.4992 | 50.3494 | 3.437 | 62.6018 | 26.4176 | 12.2883 | 5.4992 | 56.2221 | 3.437 | 88.1062
t5267 | 15.7439 | 9.1461 | 2.946 | 20.9859 | 3.437 | 5.2268 | 20.8902 | 11.7935 | 3.9034 | 35.3618 | 3.437 | 27.084 | 24.8928 | 11.717 | 5.4992 | 50.3494 | 3.437 | 62.6018 | 26.4176 | 12.2883 | 5.4992 | 56.2221 | 3.437 | 88.1062
t5268 | 15.7439 | 9.1461 | 2.946 | 20.9859 | 3.437 | 5.2268 | 20.8902 | 11.7935 | 3.9034 | 35.3618 | 3.437 | 27.084 | 24.8928 | 11.717 | 5.4992 | 50.3494 | 3.437 | 62.6018 | 26.4176 | 12.2883 | 5.4992 | 56.2221 | 3.437 | 88.1062
t5269 | 15.7439 | 9.1461 | 2.946 | 20.9859 | 3.437 | 5.2268 | 20.8902 | 11.7935 | 3.9034 | 35.3618 | 3.437 | 27.084 | 24.8928 | 11.717 | 5.4992 | 50.3494 | 3.437 | 62.6018 | 26.4176 | 12.2883 | 5.4992 | 56.2221 | 3.437 | 88.1062
t5270 | 15.7439 | 9.1461 | 2.946 | 20.9859 | 3.437 | 5.2268 | 20.8902 | 11.7935 | 3.9034 | 35.3618 | 3.437 | 27.084 | 24.8928 | 11.717 | 5.4992 | 50.3494 | 3.437 | 62.6018 | 26.4176 | 12.2883 | 5.4992 | 56.2221 | 3.437 | 88.1062
t5271 | 15.7439 | 9.1461 | 2.946 | 20.9859 | 3.437 | 5.2268 | 20.8902 | 11.7935 | 3.9034 | 35.3618 | 3.437 | 27.084 | 24.8928 | 11.717 | 5.4992 | 50.3494 | 3.437 | 62.6018 | 26.4176 | 12.2883 | 5.4992 | 56.2221 | 3.437 | 88.1062
t5272 | 15.7439 | 9.1461 | 2.946 | 20.9859 | 3.437 | 5.2268 | 20.8902 | 11.7935 | 3.9034 | 35.3618 | 3.437 | 27.084 | 24.8928 | 11.717 | 5.4992 | 50.3494 | 3.437 | 62.6018 | 26.4176 | 12.2883 | 5.4992 | 56.2221 | 3.437 | 88.1062
t5273 | 15.7439 | 9.1461 | 2.946 | 20.9859 | 3.437 | 5.2268 | 20.8902 | 11.7935 | 3.9034 | 35.3618 | 3.437 | 27.084 | 24.8928 | 11.717 | 5.4992 | 50.3494 | 3.437 | 62.6018 | 26.4176 | 12.2883 | 5.4992 | 56.2221 | 3.437 | 88.1062
t5274 | 15.7439 | 9.1461 | 2.946 | 20.9859 | 3.437 | 5.2268 | 20.8902 | 11.7935 | 3.9034 | 35.3618 | 3.437 | 27.084 | 24.8928 | 11.717 | 5.4992 | 50.3494 | 3.437 | 62.6018 | 26.4176 | 12.2883 | 5.4992 | 56.2221 | 3.437 | 88.1062
t5275 | 15.7439 | 9.1461 | 2.946 | 20.9859 | 3.437 | 5.2268 | 20.8902 | 11.7935 | 3.9034 | 35.3618 | 3.437 | 27.084 | 24.8928 | 11.717 | 5.4992 | 50.3494 | 3.437 | 62.6018 | 26.4176 | 12.2883 | 5.4992 | 56.2221 | 3.437 | 88.1062
t5276 | 15.7439 | 9.1461 | 2.946 | 20.9859 | 3.437 | 5.2268 | 20.8902 | 11.7935 | 3.9034 | 35.3618 | 3.437 | 27.084 | 24.8928 | 11.717 | 5.4992 | 50.3494 | 3.437 | 62.6018 | 26.4176 | 12.2883 | 5.4992 | 56.2221 | 3.437 | 88.1062
t5277 | 15.7439 | 9.1461 | 2.946 | 20.9859 | 3.437 | 5.2268 | 20.8902 | 11.7935 | 3.9034 | 35.3618 | 3.437 | 27.084 | 24.8928 | 11.717 | 5.4992 | 50.3494 | 3.437 | 62.6018 | 26.4176 | 12.2883 | 5.4992 | 56.2221 | 3.437 | 88.1062
t5278 | 15.7439 | 9.1461 | 2.946 | 20.9859 | 3.437 | 5.2268 | 20.8902 | 11.7935 | 3.9034 | 35.3618 | 3.437 | 27.084 | 24.8928 | 11.717 | 5.4992 | 50.3494 | 3.437 | 62.6018 | 26.4176 | 12.2883 | 5.4992 | 56.2221 | 3.437 | 88.1062
t5279 | 15.7439 | 9.1461 | 2.946 | 20.9859 | 3.437 | 5.2268 | 20.8902 | 11.7935 | 3.9034 | 35.3618 | 3.437 | 27.084 | 24.8928 | 11.717 | 5.4992 | 50.3494 | 3.437 | 62.6018 | 26.4176 | 12.2883 | 5.4992 | 56.2221 | 3.437 | 88.1062
t5280 | 15.7439 | 9.1461 | 2.946 | 20.9859 | 3.437 | 5.2268 | 20.8902 | 11.7935 | 3.9034 | 35.3618 | 3.437 | 27.084 | 24.8928 | 11.717 | 5.4992 | 50.3494 | 3.437 | 62.6018 | 26.4176 | 12.2883 | 5.4992 | 56.2221 | 3.437 | 88.1062
t5281 | 15.7439 | 9.1461 | 2.946 | 20.9859 | 3.437 | 5.2268 | 20.8902 | 11.7935 | 3.9034 | 35.3618 | 3.437 | 27.084 | 24.8928 | 11.717 | 5.4992 | 50.3494 | 3.437 | 62.6018 | 26.4176 | 12.2883 | 5.4992 | 56.2221 | 3.437 | 88.1062
t5282 | 15.7439 | 9.1461 | 2.946 | 20.9859 | 3.437 | 5.2268 | 20.8902 | 11.7935 | 3.9034 | 35.3618 | 3.437 | 27.084 | 24.8928 | 11.717 | 5.4992 | 50.3494 | 3.437 | 62.6018 | 26.4176 | 12.2883 | 5.4992 | 56.2221 | 3.437 | 88.1062
t5283 | 15.7439 | 9.1461 | 2.946 | 20.9859 | 3.437 | 5.2268 | 20.8902 | 11.7935 | 3.9034 | 35.3618 | 3.437 | 27.084 | 24.8928 | 11.717 | 5.4992 | 50.3494 | 3.437 | 62.6018 | 26.4176 | 12.2883 | 5.4992 | 56.2221 | 3.437 | 88.1062
t5284 | 15.7439 | 9.1461 | 2.946 | 20.9859 | 3.437 | 5.2268 | 20.8902 | 11.7935 | 3.9034 | 35.3618 | 3.437 | 27.084 | 24.8928 | 11.717 | 5.4992 | 50.3494 | 3.437 | 62.6018 | 26.4176 | 12.2883 | 5.4992 | 56.2221 | 3.437 | 88.1062
t5285 | 15.7439 | 9.1461 | 2.946 | 20.9859 | 3.437 | 5.2268 | 20.8902 | 11.7935 | 3.9034 | 35.3618 | 3.437 | 27.084 | 24.8928 | 11.717 | 5.4992 | 50.3494 | 3.437 | 62.6018 | 26.4176 | 12.2883 | 5.4992 | 56.2221 | 3.437 | 88.1062
t5286 | 15.7439 | 9.1461 | 2.946 | 20.9859 | 3.437 | 5.2268 | 20.8902 | 11.7935 | 3.9034 | 35.3618 | 3.437 | 27.084 | 24.8928 | 11.717 | 5.4992 | 50.3494 | 3.437 | 62.6018 | 26.4176 | 12.2883 | 5.4992 | 56.2221 | 3.437 | 88.1062
t5287 | 15.7439 | 9.1461 | 2.946 | 20.9859 | 3.437 | 5.2268 | 20.8902 | 11.7935 | 3.9034 | 35.3618 | 3.437 | 27.084 | 24.8928 | 11.717 | 5.4992 | 50.3494 | 3.437 | 62.6018 | 26.4176 | 12.2883 | 5.4992 | 56.2221 | 3.437 | 88.1062
t5288 | 15.7439 | 9.1461 | 2.946 | 20.9859 | 3.437 | 5.2268 | 20.8902 | 11.7935 | 3.9034 | 35.3618 | 3.437 | 27.084 | 24.8928 | 11.717 | 5.4992 | 50.3494 | 3.437 | 62.6018 | 26.4176 | 12.2883 | 5.4992 | 56.2221 | 3.437 | 88.1062
t5289 | 15.7439 | 9.1461 | 2.946 | 20.9859 | 3.437 | 5.2268 | 20.8902 | 11.7935 | 3.9034 | 35.3618 | 3.437 | 27.084 | 24.8928 | 11.717 | 5.4992 | 50.3494 | 3.437 | 62.6018 | 26.4176 | 12.2883 | 5.4992 | 56.2221 | 3.437 | 88.1062
t5290 | 15.7439 | 9.1461 | 2.946 | 20.9859 | 3.437 | 5.2268 | 20.8902 | 11.7935 | 3.9034 | 35.3618 | 3.437 | 27.084 | 24.8928 | 11.717 | 5.4992 | 50.3494 | 3.437 | 62.6018 | 26.4176 | 12.2883 | 5.4992 | 56.2221 | 3.437 | 88.1062
t5291 | 15.7439 | 9.1461 | 2.946 | 20.9859 | 3.437 | 5.2268 | 20.8902 | 11.7935 | 3.9034 | 35.3618 | 3.437 | 27.084 | 24.8928 | 11.717 | 5.4992 | 50.3494 | 3.437 | 62.6018 | 26.4176 | 12.2883 | 5.4992 | 56.2221 | 3.437 | 88.1062
t5292 | 15.7439 | 9.1461 | 2.946 | 20.9859 | 3.437 | 5.2268 | 20.8902 | 11.7935 | 3.9034 | 35.3618 | 3.437 | 27.084 | 24.8928 | 11.717 | 5.4992 | 50.3494 | 3.437 | 62.6018 | 26.4176 | 12.2883 | 5.4992 | 56.2221 | 3.437 | 88.1062
t5293 | 15.7439 | 9.1461 | 2.946 | 20.9859 | 3.437 | 5.2268 | 20.8902 | 11.7935 | 3.9034 | 35.3618 | 3.437 | 27.084 | 24.8928 | 11.717 | 5.4992 | 50.3494 | 3.437 | 62.6018 | 26.4176 | 12.2883 | 5.4992 | 56.2221 | 3.437 | 88.1062
t5294 | 15.7439 | 9.1461 | 2.946 | 20.9859 | 3.437 | 5.2268 | 20.8902 | 11.7935 | 3.9034 | 35.3618 | 3.437 | 27.084 | 24.8928 | 11.717 | 5.4992 | 50.3494 | 3.437 | 62.6018 | 26.4176 | 12.2883 | 5.4992 | 56.2221 | 3.437 | 88.1062
t5295 | 15.7439 | 9.1461 | 2.946 | 20.9859 | 3.437 | 5.2268 | 20.8902 | 11.7935 | 3.9034 | 35.3618 | 3.437 | 27.084 | 24.8928 | 11.717 | 5.4992 | 50.3494 | 3.437 | 62.6018 | 26.4176 | 12.2883 | 5.4992 | 56.2221 | 3.437 | 88.1062
t5296 | 15.7439 | 9.1461 | 2.946 | 20.9859 | 3.437 | 5.2268 | 20.8902 | 11.7935 | 3.9034 | 35.3618 | 3.437 | 27.084 | 24.8928 | 11.717 | 5.4992 | 50.3494 | 3.437 | 62.6018 | 26.4176 | 12.2883 | 5.4992 | 56.2221 | 3.437 | 88.1062
t5297 | 15.7439 | 9.1461 | 2.946 | 20.9859 | 3.437 | 5.2268 | 20.8902 | 11.7935 | 3.9034 | 35.3618 | 3.437 | 27.084 | 24.8928 | 11.717 | 5.4992 | 50.3494 | 3.437 | 62.6018 | 26.4176 | 12.2883 | 5.4992 | 56.2221 | 3.437 | 88.1062
t5298 | 15.7439 | 9.1461 | 2.946 | 20.9859 | 3.437 | 5.2268 | 20.8902 | 11.7935 | 3.9034 | 35.3618 | 3.437 | 27.084 | 24.8928 | 11.717 | 5.4992 | 50.3494 | 3.437 | 62.6018 | 26.4176 | 12.2883 | 5.4992 | 56.2221 | 3.437 | 88.1062
t5299 | 15.7439 | 9.1461 | 2.946 | 20.9859 | 3.437 | 5.2268 | 20.8902 | 11.7935 | 3.9034 | 35.3618 | 3.437 | 27.084 | 24.8928 | 11.717 | 5.4992 | 50.3494 | 3.437 | 62.6018 | 26.4176 | 12.2883 | 5.4992 | 56.2221 | 3.437 | 88.1062
t5300 | 15.7439 | 9.1461 | 2.946 | 20.9859 | 3.437 | 5.2268 | 20.8902 | 11.7935 | 3.9034 | 35.3618 | 3.437 | 27.084 | 24.8928 | 11.717 | 5.4992 | 50.3494 | 3.437 | 62.6018 | 26.4176 | 12.2883 | 5.4992 | 56.2221 | 3.437 | 88.1062
t5301 | 15.7439 | 9.1461 | 2.946 | 20.9859 | 3.437 | 5.2268 | 20.8902 | 11.7935 | 3.9034 | 35.3618 | 3.437 | 27.084 | 24.8928 | 11.717 | 5.4992 | 50.3494 | 3.437 | 62.6018 | 26.4176 | 12.2883 | 5.4992 | 56.2221 | 3.437 | 88.1062
t5302 | 15.7439 | 9.1461 | 2.946 | 20.9859 | 3.437 | 5.2268 | 20.8902 | 11.7935 | 3.9034 | 35.3618 | 3.437 | 27.084 | 24.8928 | 11.717 | 5.4992 | 50.3494 | 3.437 | 62.6018 | 26.4176 | 12.2883 | 5.4992 | 56.2221 | 3.437 | 88.1062
t5303 | 15.7439 | 9.1461 | 2.946 | 20.9859 | 3.437 | 5.2268 | 20.8902 | 11.7935 | 3.9034 | 35.3618 | 3.437 | 27.084 | 24.8928 | 11.717 | 5.4992 | 50.3494 | 3.437 | 62.6018 | 26.4176 | 12.2883 | 5.4992 | 56.2221 | 3.437 | 88.1062
t5304 | 15.7439 | 9.1461 | 2.946 | 20.9859 | 3.437 | 5.2268 | 20.8902 | 11.7935 | 3.9034 | 35.3618 | 3.437 | 27.084 | 24.8928 | 11.717 | 5.4992 | 50.3494 | 3.437 | 62.6018 | 26.4176 | 12.2883 | 5.4992 | 56.2221 | 3.437 | 88.1062
t5305 | 15.7439 | 9.1461 | 2.946 | 20.9859 | 3.437 | 5.321 | 20.8902 | 11.7935 | 3.9034 | 35.3618 | 3.437 | 27.5726 | 24.8928 | 11.717 | 5.4992 | 50.3494 | 3.437 | 63.7312 | 26.4176 | 12.2883 | 5.4992 | 56.2221 | 3.437 | 89.6957
t5306 | 15.7439 | 9.1461 | 2.946 | 20.9859 | 3.437 | 5.321 | 20.8902 | 11.7935 | 3.9034 | 35.3618 | 3.437 | 27.5726 | 24.8928 | 11.717 | 5.4992 | 50.3494 | 3.437 | 63.7312 | 26.4176 | 12.2883 | 5.4992 | 56.2221 | 3.437 | 89.6957
t5307 | 15.7439 | 9.1461 | 2.946 | 20.9859 | 3.437 | 5.321 | 20.8902 | 11.7935 | 3.9034 | 35.3618 | 3.437 | 27.5726 | 24.8928 | 11.717 | 5.4992 | 50.3494 | 3.437 | 63.7312 | 26.4176 | 12.2883 | 5.4992 | 56.2221 | 3.437 | 89.6957
t5308 | 15.7439 | 9.1461 | 2.946 | 20.9859 | 3.437 | 5.321 | 20.8902 | 11.7935 | 3.9034 | 35.3618 | 3.437 | 27.5726 | 24.8928 | 11.717 | 5.4992 | 50.3494 | 3.437 | 63.7312 | 26.4176 | 12.2883 | 5.4992 | 56.2221 | 3.437 | 89.6957
t5309 | 15.7439 | 9.1461 | 2.946 | 20.9859 | 3.437 | 5.321 | 20.8902 | 11.7935 | 3.9034 | 35.3618 | 3.437 | 27.5726 | 24.8928 | 11.717 | 5.4992 | 50.3494 | 3.437 | 63.7312 | 26.4176 | 12.2883 | 5.4992 | 56.2221 | 3.437 | 89.6957
t5310 | 15.7439 | 9.1461 | 2.946 | 20.9859 | 3.437 | 5.321 | 20.8902 | 11.7935 | 3.9034 | 35.3618 | 3.437 | 27.5726 | 24.8928 | 11.717 | 5.4992 | 50.3494 | 3.437 | 63.7312 | 26.4176 | 12.2883 | 5.4992 | 56.2221 | 3.437 | 89.6957
t5311 | 15.7439 | 9.1461 | 2.946 | 20.9859 | 3.437 | 5.321 | 20.8902 | 11.7935 | 3.9034 | 35.3618 | 3.437 | 27.5726 | 24.8928 | 11.717 | 5.4992 | 50.3494 | 3.437 | 63.7312 | 26.4176 | 12.2883 | 5.4992 | 56.2221 | 3.437 | 89.6957
t5312 | 15.7439 | 9.1461 | 2.946 | 20.9859 | 3.437 | 5.321 | 20.8902 | 11.7935 | 3.9034 | 35.3618 | 3.437 | 27.5726 | 24.8928 | 11.717 | 5.4992 | 50.3494 | 3.437 | 63.7312 | 26.4176 | 12.2883 | 5.4992 | 56.2221 | 3.437 | 89.6957
t5313 | 15.7439 | 9.1461 | 2.946 | 20.9859 | 3.437 | 5.321 | 20.8902 | 11.7935 | 3.9034 | 35.3618 | 3.437 | 27.5726 | 24.8928 | 11.717 | 5.4992 | 50.3494 | 3.437 | 63.7312 | 26.4176 | 12.2883 | 5.4992 | 56.2221 | 3.437 | 89.6957
t5314 | 15.7439 | 9.1461 | 2.946 | 20.9859 | 3.437 | 5.321 | 20.8902 | 11.7935 | 3.9034 | 35.3618 | 3.437 | 27.5726 | 24.8928 | 11.717 | 5.4992 | 50.3494 | 3.437 | 63.7312 | 26.4176 | 12.2883 | 5.4992 | 56.2221 | 3.437 | 89.6957
t5315 | 15.7439 | 9.1461 | 2.946 | 20.9859 | 3.437 | 5.321 | 20.8902 | 11.7935 | 3.9034 | 35.3618 | 3.437 | 27.5726 | 24.8928 | 11.717 | 5.4992 | 50.3494 | 3.437 | 63.7312 | 26.4176 | 12.2883 | 5.4992 | 56.2221 | 3.437 | 89.6957
t5316 | 15.7439 | 9.1461 | 2.946 | 20.9859 | 3.437 | 5.321 | 20.8902 | 11.7935 | 3.9034 | 35.3618 | 3.437 | 27.5726 | 24.8928 | 11.717 | 5.4992 | 50.3494 | 3.437 | 63.7312 | 26.4176 | 12.2883 | 5.4992 | 56.2221 | 3.437 | 89.6957
t5317 | 15.7439 | 9.1461 | 2.946 | 20.9859 | 3.437 | 5.321 | 20.8902 | 11.7935 | 3.9034 | 35.3618 | 3.437 | 27.5726 | 24.8928 | 11.717 | 5.4992 | 50.3494 | 3.437 | 63.7312 | 26.4176 | 12.2883 | 5.4992 | 56.2221 | 3.437 | 89.6957
t5318 | 15.7439 | 9.1461 | 2.946 | 20.9859 | 3.437 | 5.321 | 20.8902 | 11.7935 | 3.9034 | 35.3618 | 3.437 | 27.5726 | 24.8928 | 11.717 | 5.4992 | 50.3494 | 3.437 | 63.7312 | 26.4176 | 12.2883 | 5.4992 | 56.2221 | 3.437 | 89.6957
t5319 | 15.7439 | 9.1461 | 2.946 | 20.9859 | 3.437 | 5.321 | 20.8902 | 11.7935 | 3.9034 | 35.3618 | 3.437 | 27.5726 | 24.8928 | 11.717 | 5.4992 | 50.3494 | 3.437 | 63.7312 | 26.4176 | 12.2883 | 5.4992 | 56.2221 | 3.437 | 89.6957
t5320 | 15.7439 | 9.1461 | 2.946 | 20.9859 | 3.437 | 5.321 | 20.8902 | 11.7935 | 3.9034 | 35.3618 | 3.437 | 27.5726 | 24.8928 | 11.717 | 5.4992 | 50.3494 | 3.437 | 63.7312 | 26.4176 | 12.2883 | 5.4992 | 56.2221 | 3.437 | 89.6957
t5321 | 15.7439 | 9.1461 | 2.946 | 20.9859 | 3.437 | 5.321 | 20.8902 | 11.7935 | 3.9034 | 35.3618 | 3.437 | 27.5726 | 24.8928 | 11.717 | 5.4992 | 50.3494 | 3.437 | 63.7312 | 26.4176 | 12.2883 | 5.4992 | 56.2221 | 3.437 | 89.6957
t5322 | 15.7439 | 9.1461 | 2.946 | 20.9859 | 3.437 | 5.321 | 20.8902 | 11.7935 | 3.9034 | 35.3618 | 3.437 | 27.5726 | 24.8928 | 11.717 | 5.4992 | 50.3494 | 3.437 | 63.7312 | 26.4176 | 12.2883 | 5.4992 | 56.2221 | 3.437 | 89.6957
t5323 | 15.7439 | 9.1461 | 2.946 | 20.9859 | 3.437 | 5.321 | 20.8902 | 11.7935 | 3.9034 | 35.3618 | 3.437 | 27.5726 | 24.8928 | 11.717 | 5.4992 | 50.3494 | 3.437 | 63.7312 | 26.4176 | 12.2883 | 5.4992 | 56.2221 | 3.437 | 89.6957
t5324 | 15.7439 | 9.1461 | 2.946 | 20.9859 | 3.437 | 5.321 | 20.8902 | 11.7935 | 3.9034 | 35.3618 | 3.437 | 27.5726 | 24.8928 | 11.717 | 5.4992 | 50.3494 | 3.437 | 63.7312 | 26.4176 | 12.2883 | 5.4992 | 56.2221 | 3.437 | 89.6957
t5325 | 15.7439 | 9.1461 | 2.946 | 20.9859 | 3.437 | 5.321 | 20.8902 | 11.7935 | 3.9034 | 35.3618 | 3.437 | 27.5726 | 24.8928 | 11.717 | 5.4992 | 50.3494 | 3.437 | 63.7312 | 26.4176 | 12.2883 | 5.4992 | 56.2221 | 3.437 | 89.6957
t5326 | 15.7439 | 9.1461 | 2.946 | 20.9859 | 3.437 | 5.321 | 20.8902 | 11.7935 | 3.9034 | 35.3618 | 3.437 | 27.5726 | 24.8928 | 11.717 | 5.4992 | 50.3494 | 3.437 | 63.7312 | 26.4176 | 12.2883 | 5.4992 | 56.2221 | 3.437 | 89.6957
t5327 | 15.7439 | 9.1461 | 2.946 | 20.9859 | 3.437 | 5.321 | 20.8902 | 11.7935 | 3.9034 | 35.3618 | 3.437 | 27.5726 | 24.8928 | 11.717 | 5.4992 | 50.3494 | 3.437 | 63.7312 | 26.4176 | 12.2883 | 5.4992 | 56.2221 | 3.437 | 89.6957
t5328 | 15.7439 | 9.1461 | 2.946 | 20.9859 | 3.437 | 5.321 | 20.8902 | 11.7935 | 3.9034 | 35.3618 | 3.437 | 27.5726 | 24.8928 | 11.717 | 5.4992 | 50.3494 | 3.437 | 63.7312 | 26.4176 | 12.2883 | 5.4992 | 56.2221 | 3.437 | 89.6957
t5329 | 15.7439 | 9.1461 | 2.946 | 20.9859 | 3.437 | 5.4356 | 20.8902 | 11.7935 | 3.9034 | 35.3618 | 3.437 | 28.1659 | 24.8928 | 11.717 | 5.4992 | 50.3494 | 3.437 | 65.1026 | 26.4176 | 12.2883 | 5.4992 | 56.2221 | 3.437 | 91.6259
t5330 | 15.7439 | 9.1461 | 2.946 | 20.9859 | 3.437 | 5.4356 | 20.8902 | 11.7935 | 3.9034 | 35.3618 | 3.437 | 28.1659 | 24.8928 | 11.717 | 5.4992 | 50.3494 | 3.437 | 65.1026 | 26.4176 | 12.2883 | 5.4992 | 56.2221 | 3.437 | 91.6259
t5331 | 15.7439 | 9.1461 | 2.946 | 20.9859 | 3.437 | 5.4356 | 20.8902 | 11.7935 | 3.9034 | 35.3618 | 3.437 | 28.1659 | 24.8928 | 11.717 | 5.4992 | 50.3494 | 3.437 | 65.1026 | 26.4176 | 12.2883 | 5.4992 | 56.2221 | 3.437 | 91.6259
t5332 | 15.7439 | 9.1461 | 2.946 | 20.9859 | 3.437 | 5.4356 | 20.8902 | 11.7935 | 3.9034 | 35.3618 | 3.437 | 28.1659 | 24.8928 | 11.717 | 5.4992 | 50.3494 | 3.437 | 65.1026 | 26.4176 | 12.2883 | 5.4992 | 56.2221 | 3.437 | 91.6259
t5333 | 15.7439 | 9.1461 | 2.946 | 20.9859 | 3.437 | 5.4356 | 20.8902 | 11.7935 | 3.9034 | 35.3618 | 3.437 | 28.1659 | 24.8928 | 11.717 | 5.4992 | 50.3494 | 3.437 | 65.1026 | 26.4176 | 12.2883 | 5.4992 | 56.2221 | 3.437 | 91.6259
t5334 | 15.7439 | 9.1461 | 2.946 | 20.9859 | 3.437 | 5.4356 | 20.8902 | 11.7935 | 3.9034 | 35.3618 | 3.437 | 28.1659 | 24.8928 | 11.717 | 5.4992 | 50.3494 | 3.437 | 65.1026 | 26.4176 | 12.2883 | 5.4992 | 56.2221 | 3.437 | 91.6259
t5335 | 15.7439 | 9.1461 | 2.946 | 20.9859 | 3.437 | 5.4356 | 20.8902 | 11.7935 | 3.9034 | 35.3618 | 3.437 | 28.1659 | 24.8928 | 11.717 | 5.4992 | 50.3494 | 3.437 | 65.1026 | 26.4176 | 12.2883 | 5.4992 | 56.2221 | 3.437 | 91.6259
t5336 | 15.7439 | 9.1461 | 2.946 | 20.9859 | 3.437 | 5.4356 | 20.8902 | 11.7935 | 3.9034 | 35.3618 | 3.437 | 28.1659 | 24.8928 | 11.717 | 5.4992 | 50.3494 | 3.437 | 65.1026 | 26.4176 | 12.2883 | 5.4992 | 56.2221 | 3.437 | 91.6259
t5337 | 15.7439 | 9.1461 | 2.946 | 20.9859 | 3.437 | 5.4356 | 20.8902 | 11.7935 | 3.9034 | 35.3618 | 3.437 | 28.1659 | 24.8928 | 11.717 | 5.4992 | 50.3494 | 3.437 | 65.1026 | 26.4176 | 12.2883 | 5.4992 | 56.2221 | 3.437 | 91.6259
t5338 | 15.7439 | 9.1461 | 2.946 | 20.9859 | 3.437 | 5.4356 | 20.8902 | 11.7935 | 3.9034 | 35.3618 | 3.437 | 28.1659 | 24.8928 | 11.717 | 5.4992 | 50.3494 | 3.437 | 65.1026 | 26.4176 | 12.2883 | 5.4992 | 56.2221 | 3.437 | 91.6259
t5339 | 15.7439 | 9.1461 | 2.946 | 20.9859 | 3.437 | 5.4356 | 20.8902 | 11.7935 | 3.9034 | 35.3618 | 3.437 | 28.1659 | 24.8928 | 11.717 | 5.4992 | 50.3494 | 3.437 | 65.1026 | 26.4176 | 12.2883 | 5.4992 | 56.2221 | 3.437 | 91.6259
t5340 | 15.7439 | 9.1461 | 2.946 | 20.9859 | 3.437 | 5.4356 | 20.8902 | 11.7935 | 3.9034 | 35.3618 | 3.437 | 28.1659 | 24.8928 | 11.717 | 5.4992 | 50.3494 | 3.437 | 65.1026 | 26.4176 | 12.2883 | 5.4992 | 56.2221 | 3.437 | 91.6259
t5341 | 15.7439 | 9.1461 | 2.946 | 20.9859 | 3.437 | 5.4356 | 20.8902 | 11.7935 | 3.9034 | 35.3618 | 3.437 | 28.1659 | 24.8928 | 11.717 | 5.4992 | 50.3494 | 3.437 | 65.1026 | 26.4176 | 12.2883 | 5.4992 | 56.2221 | 3.437 | 91.6259
t5342 | 15.7439 | 9.1461 | 2.946 | 20.9859 | 3.437 | 5.4356 | 20.8902 | 11.7935 | 3.9034 | 35.3618 | 3.437 | 28.1659 | 24.8928 | 11.717 | 5.4992 | 50.3494 | 3.437 | 65.1026 | 26.4176 | 12.2883 | 5.4992 | 56.2221 | 3.437 | 91.6259
t5343 | 15.7439 | 9.1461 | 2.946 | 20.9859 | 3.437 | 5.4356 | 20.8902 | 11.7935 | 3.9034 | 35.3618 | 3.437 | 28.1659 | 24.8928 | 11.717 | 5.4992 | 50.3494 | 3.437 | 65.1026 | 26.4176 | 12.2883 | 5.4992 | 56.2221 | 3.437 | 91.6259
t5344 | 15.7439 | 9.1461 | 2.946 | 20.9859 | 3.437 | 5.4356 | 20.8902 | 11.7935 | 3.9034 | 35.3618 | 3.437 | 28.1659 | 24.8928 | 11.717 | 5.4992 | 50.3494 | 3.437 | 65.1026 | 26.4176 | 12.2883 | 5.4992 | 56.2221 | 3.437 | 91.6259
t5345 | 15.7439 | 9.1461 | 2.946 | 20.9859 | 3.437 | 5.4356 | 20.8902 | 11.7935 | 3.9034 | 35.3618 | 3.437 | 28.1659 | 24.8928 | 11.717 | 5.4992 | 50.3494 | 3.437 | 65.1026 | 26.4176 | 12.2883 | 5.4992 | 56.2221 | 3.437 | 91.6259
t5346 | 15.7439 | 9.1461 | 2.946 | 20.9859 | 3.437 | 5.4356 | 20.8902 | 11.7935 | 3.9034 | 35.3618 | 3.437 | 28.1659 | 24.8928 | 11.717 | 5.4992 | 50.3494 | 3.437 | 65.1026 | 26.4176 | 12.2883 | 5.4992 | 56.2221 | 3.437 | 91.6259
t5347 | 15.7439 | 9.1461 | 2.946 | 20.9859 | 3.437 | 5.4356 | 20.8902 | 11.7935 | 3.9034 | 35.3618 | 3.437 | 28.1659 | 24.8928 | 11.717 | 5.4992 | 50.3494 | 3.437 | 65.1026 | 26.4176 | 12.2883 | 5.4992 | 56.2221 | 3.437 | 91.6259
t5348 | 15.7439 | 9.1461 | 2.946 | 20.9859 | 3.437 | 5.4356 | 20.8902 | 11.7935 | 3.9034 | 35.3618 | 3.437 | 28.1659 | 24.8928 | 11.717 | 5.4992 | 50.3494 | 3.437 | 65.1026 | 26.4176 | 12.2883 | 5.4992 | 56.2221 | 3.437 | 91.6259
t5349 | 15.7439 | 9.1461 | 2.946 | 20.9859 | 3.437 | 5.4356 | 20.8902 | 11.7935 | 3.9034 | 35.3618 | 3.437 | 28.1659 | 24.8928 | 11.717 | 5.4992 | 50.3494 | 3.437 | 65.1026 | 26.4176 | 12.2883 | 5.4992 | 56.2221 | 3.437 | 91.6259
t5350 | 15.7439 | 9.1461 | 2.946 | 20.9859 | 3.437 | 5.4356 | 20.8902 | 11.7935 | 3.9034 | 35.3618 | 3.437 | 28.1659 | 24.8928 | 11.717 | 5.4992 | 50.3494 | 3.437 | 65.1026 | 26.4176 | 12.2883 | 5.4992 | 56.2221 | 3.437 | 91.6259
t5351 | 15.7439 | 9.1461 | 2.946 | 20.9859 | 3.437 | 5.4356 | 20.8902 | 11.7935 | 3.9034 | 35.3618 | 3.437 | 28.1659 | 24.8928 | 11.717 | 5.4992 | 50.3494 | 3.437 | 65.1026 | 26.4176 | 12.2883 | 5.4992 | 56.2221 | 3.437 | 91.6259
t5352 | 15.7439 | 9.1461 | 2.946 | 20.9859 | 3.437 | 5.4356 | 20.8902 | 11.7935 | 3.9034 | 35.3618 | 3.437 | 28.1659 | 24.8928 | 11.717 | 5.4992 | 50.3494 | 3.437 | 65.1026 | 26.4176 | 12.2883 | 5.4992 | 56.2221 | 3.437 | 91.6259
t5353 | 15.7439 | 9.1461 | 2.946 | 20.9859 | 3.437 | 5.4962 | 20.8902 | 11.7935 | 3.9034 | 35.3618 | 3.437 | 28.48 | 24.8928 | 11.717 | 5.4992 | 50.3494 | 3.437 | 65.8287 | 26.4176 | 12.2883 | 5.4992 | 56.2221 | 3.437 | 92.6478
t5354 | 15.7439 | 9.1461 | 2.946 | 20.9859 | 3.437 | 5.4962 | 20.8902 | 11.7935 | 3.9034 | 35.3618 | 3.437 | 28.48 | 24.8928 | 11.717 | 5.4992 | 50.3494 | 3.437 | 65.8287 | 26.4176 | 12.2883 | 5.4992 | 56.2221 | 3.437 | 92.6478
t5355 | 15.7439 | 9.1461 | 2.946 | 20.9859 | 3.437 | 5.4962 | 20.8902 | 11.7935 | 3.9034 | 35.3618 | 3.437 | 28.48 | 24.8928 | 11.717 | 5.4992 | 50.3494 | 3.437 | 65.8287 | 26.4176 | 12.2883 | 5.4992 | 56.2221 | 3.437 | 92.6478
t5356 | 15.7439 | 9.1461 | 2.946 | 20.9859 | 3.437 | 5.4962 | 20.8902 | 11.7935 | 3.9034 | 35.3618 | 3.437 | 28.48 | 24.8928 | 11.717 | 5.4992 | 50.3494 | 3.437 | 65.8287 | 26.4176 | 12.2883 | 5.4992 | 56.2221 | 3.437 | 92.6478
t5357 | 15.7439 | 9.1461 | 2.946 | 20.9859 | 3.437 | 5.4962 | 20.8902 | 11.7935 | 3.9034 | 35.3618 | 3.437 | 28.48 | 24.8928 | 11.717 | 5.4992 | 50.3494 | 3.437 | 65.8287 | 26.4176 | 12.2883 | 5.4992 | 56.2221 | 3.437 | 92.6478
t5358 | 15.7439 | 9.1461 | 2.946 | 20.9859 | 3.437 | 5.4962 | 20.8902 | 11.7935 | 3.9034 | 35.3618 | 3.437 | 28.48 | 24.8928 | 11.717 | 5.4992 | 50.3494 | 3.437 | 65.8287 | 26.4176 | 12.2883 | 5.4992 | 56.2221 | 3.437 | 92.6478
t5359 | 15.7439 | 9.1461 | 2.946 | 20.9859 | 3.437 | 5.4962 | 20.8902 | 11.7935 | 3.9034 | 35.3618 | 3.437 | 28.48 | 24.8928 | 11.717 | 5.4992 | 50.3494 | 3.437 | 65.8287 | 26.4176 | 12.2883 | 5.4992 | 56.2221 | 3.437 | 92.6478
t5360 | 15.7439 | 9.1461 | 2.946 | 20.9859 | 3.437 | 5.4962 | 20.8902 | 11.7935 | 3.9034 | 35.3618 | 3.437 | 28.48 | 24.8928 | 11.717 | 5.4992 | 50.3494 | 3.437 | 65.8287 | 26.4176 | 12.2883 | 5.4992 | 56.2221 | 3.437 | 92.6478
t5361 | 15.7439 | 9.1461 | 2.946 | 20.9859 | 3.437 | 5.4962 | 20.8902 | 11.7935 | 3.9034 | 35.3618 | 3.437 | 28.48 | 24.8928 | 11.717 | 5.4992 | 50.3494 | 3.437 | 65.8287 | 26.4176 | 12.2883 | 5.4992 | 56.2221 | 3.437 | 92.6478
t5362 | 15.7439 | 9.1461 | 2.946 | 20.9859 | 3.437 | 5.4962 | 20.8902 | 11.7935 | 3.9034 | 35.3618 | 3.437 | 28.48 | 24.8928 | 11.717 | 5.4992 | 50.3494 | 3.437 | 65.8287 | 26.4176 | 12.2883 | 5.4992 | 56.2221 | 3.437 | 92.6478
t5363 | 15.7439 | 9.1461 | 2.946 | 20.9859 | 3.437 | 5.4962 | 20.8902 | 11.7935 | 3.9034 | 35.3618 | 3.437 | 28.48 | 24.8928 | 11.717 | 5.4992 | 50.3494 | 3.437 | 65.8287 | 26.4176 | 12.2883 | 5.4992 | 56.2221 | 3.437 | 92.6478
t5364 | 15.7439 | 9.1461 | 2.946 | 20.9859 | 3.437 | 5.4962 | 20.8902 | 11.7935 | 3.9034 | 35.3618 | 3.437 | 28.48 | 24.8928 | 11.717 | 5.4992 | 50.3494 | 3.437 | 65.8287 | 26.4176 | 12.2883 | 5.4992 | 56.2221 | 3.437 | 92.6478
t5365 | 15.7439 | 9.1461 | 2.946 | 20.9859 | 3.437 | 5.4962 | 20.8902 | 11.7935 | 3.9034 | 35.3618 | 3.437 | 28.48 | 24.8928 | 11.717 | 5.4992 | 50.3494 | 3.437 | 65.8287 | 26.4176 | 12.2883 | 5.4992 | 56.2221 | 3.437 | 92.6478
t5366 | 15.7439 | 9.1461 | 2.946 | 20.9859 | 3.437 | 5.4962 | 20.8902 | 11.7935 | 3.9034 | 35.3618 | 3.437 | 28.48 | 24.8928 | 11.717 | 5.4992 | 50.3494 | 3.437 | 65.8287 | 26.4176 | 12.2883 | 5.4992 | 56.2221 | 3.437 | 92.6478
t5367 | 15.7439 | 9.1461 | 2.946 | 20.9859 | 3.437 | 5.4962 | 20.8902 | 11.7935 | 3.9034 | 35.3618 | 3.437 | 28.48 | 24.8928 | 11.717 | 5.4992 | 50.3494 | 3.437 | 65.8287 | 26.4176 | 12.2883 | 5.4992 | 56.2221 | 3.437 | 92.6478
t5368 | 15.7439 | 9.1461 | 2.946 | 20.9859 | 3.437 | 5.4962 | 20.8902 | 11.7935 | 3.9034 | 35.3618 | 3.437 | 28.48 | 24.8928 | 11.717 | 5.4992 | 50.3494 | 3.437 | 65.8287 | 26.4176 | 12.2883 | 5.4992 | 56.2221 | 3.437 | 92.6478
t5369 | 15.7439 | 9.1461 | 2.946 | 20.9859 | 3.437 | 5.4962 | 20.8902 | 11.7935 | 3.9034 | 35.3618 | 3.437 | 28.48 | 24.8928 | 11.717 | 5.4992 | 50.3494 | 3.437 | 65.8287 | 26.4176 | 12.2883 | 5.4992 | 56.2221 | 3.437 | 92.6478
t5370 | 15.7439 | 9.1461 | 2.946 | 20.9859 | 3.437 | 5.4962 | 20.8902 | 11.7935 | 3.9034 | 35.3618 | 3.437 | 28.48 | 24.8928 | 11.717 | 5.4992 | 50.3494 | 3.437 | 65.8287 | 26.4176 | 12.2883 | 5.4992 | 56.2221 | 3.437 | 92.6478
t5371 | 15.7439 | 9.1461 | 2.946 | 20.9859 | 3.437 | 5.4962 | 20.8902 | 11.7935 | 3.9034 | 35.3618 | 3.437 | 28.48 | 24.8928 | 11.717 | 5.4992 | 50.3494 | 3.437 | 65.8287 | 26.4176 | 12.2883 | 5.4992 | 56.2221 | 3.437 | 92.6478
t5372 | 15.7439 | 9.1461 | 2.946 | 20.9859 | 3.437 | 5.4962 | 20.8902 | 11.7935 | 3.9034 | 35.3618 | 3.437 | 28.48 | 24.8928 | 11.717 | 5.4992 | 50.3494 | 3.437 | 65.8287 | 26.4176 | 12.2883 | 5.4992 | 56.2221 | 3.437 | 92.6478
t5373 | 15.7439 | 9.1461 | 2.946 | 20.9859 | 3.437 | 5.4962 | 20.8902 | 11.7935 | 3.9034 | 35.3618 | 3.437 | 28.48 | 24.8928 | 11.717 | 5.4992 | 50.3494 | 3.437 | 65.8287 | 26.4176 | 12.2883 | 5.4992 | 56.2221 | 3.437 | 92.6478
t5374 | 15.7439 | 9.1461 | 2.946 | 20.9859 | 3.437 | 5.4962 | 20.8902 | 11.7935 | 3.9034 | 35.3618 | 3.437 | 28.48 | 24.8928 | 11.717 | 5.4992 | 50.3494 | 3.437 | 65.8287 | 26.4176 | 12.2883 | 5.4992 | 56.2221 | 3.437 | 92.6478
t5375 | 15.7439 | 9.1461 | 2.946 | 20.9859 | 3.437 | 5.4962 | 20.8902 | 11.7935 | 3.9034 | 35.3618 | 3.437 | 28.48 | 24.8928 | 11.717 | 5.4992 | 50.3494 | 3.437 | 65.8287 | 26.4176 | 12.2883 | 5.4992 | 56.2221 | 3.437 | 92.6478
t5376 | 15.7439 | 9.1461 | 2.946 | 20.9859 | 3.437 | 5.4962 | 20.8902 | 11.7935 | 3.9034 | 35.3618 | 3.437 | 28.48 | 24.8928 | 11.717 | 5.4992 | 50.3494 | 3.437 | 65.8287 | 26.4176 | 12.2883 | 5.4992 | 56.2221 | 3.437 | 92.6478
t5377 | 15.7439 | 9.1461 | 2.946 | 20.9859 | 3.437 | 5.5029 | 20.8902 | 11.7935 | 3.9034 | 35.3618 | 3.437 | 28.5149 | 24.8928 | 11.717 | 5.4992 | 50.3494 | 3.437 | 65.9093 | 26.4176 | 12.2883 | 5.4992 | 56.2221 | 3.437 | 92.7613
t5378 | 15.7439 | 9.1461 | 2.946 | 20.9859 | 3.437 | 5.5029 | 20.8902 | 11.7935 | 3.9034 | 35.3618 | 3.437 | 28.5149 | 24.8928 | 11.717 | 5.4992 | 50.3494 | 3.437 | 65.9093 | 26.4176 | 12.2883 | 5.4992 | 56.2221 | 3.437 | 92.7613
t5379 | 15.7439 | 9.1461 | 2.946 | 20.9859 | 3.437 | 5.5029 | 20.8902 | 11.7935 | 3.9034 | 35.3618 | 3.437 | 28.5149 | 24.8928 | 11.717 | 5.4992 | 50.3494 | 3.437 | 65.9093 | 26.4176 | 12.2883 | 5.4992 | 56.2221 | 3.437 | 92.7613
t5380 | 15.7439 | 9.1461 | 2.946 | 20.9859 | 3.437 | 5.5029 | 20.8902 | 11.7935 | 3.9034 | 35.3618 | 3.437 | 28.5149 | 24.8928 | 11.717 | 5.4992 | 50.3494 | 3.437 | 65.9093 | 26.4176 | 12.2883 | 5.4992 | 56.2221 | 3.437 | 92.7613
t5381 | 15.7439 | 9.1461 | 2.946 | 20.9859 | 3.437 | 5.5029 | 20.8902 | 11.7935 | 3.9034 | 35.3618 | 3.437 | 28.5149 | 24.8928 | 11.717 | 5.4992 | 50.3494 | 3.437 | 65.9093 | 26.4176 | 12.2883 | 5.4992 | 56.2221 | 3.437 | 92.7613
t5382 | 15.7439 | 9.1461 | 2.946 | 20.9859 | 3.437 | 5.5029 | 20.8902 | 11.7935 | 3.9034 | 35.3618 | 3.437 | 28.5149 | 24.8928 | 11.717 | 5.4992 | 50.3494 | 3.437 | 65.9093 | 26.4176 | 12.2883 | 5.4992 | 56.2221 | 3.437 | 92.7613
t5383 | 15.7439 | 9.1461 | 2.946 | 20.9859 | 3.437 | 5.5029 | 20.8902 | 11.7935 | 3.9034 | 35.3618 | 3.437 | 28.5149 | 24.8928 | 11.717 | 5.4992 | 50.3494 | 3.437 | 65.9093 | 26.4176 | 12.2883 | 5.4992 | 56.2221 | 3.437 | 92.7613
t5384 | 15.7439 | 9.1461 | 2.946 | 20.9859 | 3.437 | 5.5029 | 20.8902 | 11.7935 | 3.9034 | 35.3618 | 3.437 | 28.5149 | 24.8928 | 11.717 | 5.4992 | 50.3494 | 3.437 | 65.9093 | 26.4176 | 12.2883 | 5.4992 | 56.2221 | 3.437 | 92.7613
t5385 | 15.7439 | 9.1461 | 2.946 | 20.9859 | 3.437 | 5.5029 | 20.8902 | 11.7935 | 3.9034 | 35.3618 | 3.437 | 28.5149 | 24.8928 | 11.717 | 5.4992 | 50.3494 | 3.437 | 65.9093 | 26.4176 | 12.2883 | 5.4992 | 56.2221 | 3.437 | 92.7613
t5386 | 15.7439 | 9.1461 | 2.946 | 20.9859 | 3.437 | 5.5029 | 20.8902 | 11.7935 | 3.9034 | 35.3618 | 3.437 | 28.5149 | 24.8928 | 11.717 | 5.4992 | 50.3494 | 3.437 | 65.9093 | 26.4176 | 12.2883 | 5.4992 | 56.2221 | 3.437 | 92.7613
t5387 | 15.7439 | 9.1461 | 2.946 | 20.9859 | 3.437 | 5.5029 | 20.8902 | 11.7935 | 3.9034 | 35.3618 | 3.437 | 28.5149 | 24.8928 | 11.717 | 5.4992 | 50.3494 | 3.437 | 65.9093 | 26.4176 | 12.2883 | 5.4992 | 56.2221 | 3.437 | 92.7613
t5388 | 15.7439 | 9.1461 | 2.946 | 20.9859 | 3.437 | 5.5029 | 20.8902 | 11.7935 | 3.9034 | 35.3618 | 3.437 | 28.5149 | 24.8928 | 11.717 | 5.4992 | 50.3494 | 3.437 | 65.9093 | 26.4176 | 12.2883 | 5.4992 | 56.2221 | 3.437 | 92.7613
t5389 | 15.7439 | 9.1461 | 2.946 | 20.9859 | 3.437 | 5.5029 | 20.8902 | 11.7935 | 3.9034 | 35.3618 | 3.437 | 28.5149 | 24.8928 | 11.717 | 5.4992 | 50.3494 | 3.437 | 65.9093 | 26.4176 | 12.2883 | 5.4992 | 56.2221 | 3.437 | 92.7613
t5390 | 15.7439 | 9.1461 | 2.946 | 20.9859 | 3.437 | 5.5029 | 20.8902 | 11.7935 | 3.9034 | 35.3618 | 3.437 | 28.5149 | 24.8928 | 11.717 | 5.4992 | 50.3494 | 3.437 | 65.9093 | 26.4176 | 12.2883 | 5.4992 | 56.2221 | 3.437 | 92.7613
t5391 | 15.7439 | 9.1461 | 2.946 | 20.9859 | 3.437 | 5.5029 | 20.8902 | 11.7935 | 3.9034 | 35.3618 | 3.437 | 28.5149 | 24.8928 | 11.717 | 5.4992 | 50.3494 | 3.437 | 65.9093 | 26.4176 | 12.2883 | 5.4992 | 56.2221 | 3.437 | 92.7613
t5392 | 15.7439 | 9.1461 | 2.946 | 20.9859 | 3.437 | 5.5029 | 20.8902 | 11.7935 | 3.9034 | 35.3618 | 3.437 | 28.5149 | 24.8928 | 11.717 | 5.4992 | 50.3494 | 3.437 | 65.9093 | 26.4176 | 12.2883 | 5.4992 | 56.2221 | 3.437 | 92.7613
t5393 | 15.7439 | 9.1461 | 2.946 | 20.9859 | 3.437 | 5.5029 | 20.8902 | 11.7935 | 3.9034 | 35.3618 | 3.437 | 28.5149 | 24.8928 | 11.717 | 5.4992 | 50.3494 | 3.437 | 65.9093 | 26.4176 | 12.2883 | 5.4992 | 56.2221 | 3.437 | 92.7613
t5394 | 15.7439 | 9.1461 | 2.946 | 20.9859 | 3.437 | 5.5029 | 20.8902 | 11.7935 | 3.9034 | 35.3618 | 3.437 | 28.5149 | 24.8928 | 11.717 | 5.4992 | 50.3494 | 3.437 | 65.9093 | 26.4176 | 12.2883 | 5.4992 | 56.2221 | 3.437 | 92.7613
t5395 | 15.7439 | 9.1461 | 2.946 | 20.9859 | 3.437 | 5.5029 | 20.8902 | 11.7935 | 3.9034 | 35.3618 | 3.437 | 28.5149 | 24.8928 | 11.717 | 5.4992 | 50.3494 | 3.437 | 65.9093 | 26.4176 | 12.2883 | 5.4992 | 56.2221 | 3.437 | 92.7613
t5396 | 15.7439 | 9.1461 | 2.946 | 20.9859 | 3.437 | 5.5029 | 20.8902 | 11.7935 | 3.9034 | 35.3618 | 3.437 | 28.5149 | 24.8928 | 11.717 | 5.4992 | 50.3494 | 3.437 | 65.9093 | 26.4176 | 12.2883 | 5.4992 | 56.2221 | 3.437 | 92.7613
t5397 | 15.7439 | 9.1461 | 2.946 | 20.9859 | 3.437 | 5.5029 | 20.8902 | 11.7935 | 3.9034 | 35.3618 | 3.437 | 28.5149 | 24.8928 | 11.717 | 5.4992 | 50.3494 | 3.437 | 65.9093 | 26.4176 | 12.2883 | 5.4992 | 56.2221 | 3.437 | 92.7613
t5398 | 15.7439 | 9.1461 | 2.946 | 20.9859 | 3.437 | 5.5029 | 20.8902 | 11.7935 | 3.9034 | 35.3618 | 3.437 | 28.5149 | 24.8928 | 11.717 | 5.4992 | 50.3494 | 3.437 | 65.9093 | 26.4176 | 12.2883 | 5.4992 | 56.2221 | 3.437 | 92.7613
t5399 | 15.7439 | 9.1461 | 2.946 | 20.9859 | 3.437 | 5.5029 | 20.8902 | 11.7935 | 3.9034 | 35.3618 | 3.437 | 28.5149 | 24.8928 | 11.717 | 5.4992 | 50.3494 | 3.437 | 65.9093 | 26.4176 | 12.2883 | 5.4992 | 56.2221 | 3.437 | 92.7613
t5400 | 15.7439 | 9.1461 | 2.946 | 20.9859 | 3.437 | 5.5029 | 20.8902 | 11.7935 | 3.9034 | 35.3618 | 3.437 | 28.5149 | 24.8928 | 11.717 | 5.4992 | 50.3494 | 3.437 | 65.9093 | 26.4176 | 12.2883 | 5.4992 | 56.2221 | 3.437 | 92.7613
t5401 | 15.7439 | 9.1461 | 2.946 | 20.9859 | 3.437 | 5.577 | 20.8902 | 11.7935 | 3.9034 | 35.3618 | 3.437 | 28.8989 | 24.8928 | 11.717 | 5.4992 | 50.3494 | 3.437 | 66.7967 | 26.4176 | 12.2883 | 5.4992 | 56.2221 | 3.437 | 94.0102
t5402 | 15.7439 | 9.1461 | 2.946 | 20.9859 | 3.437 | 5.577 | 20.8902 | 11.7935 | 3.9034 | 35.3618 | 3.437 | 28.8989 | 24.8928 | 11.717 | 5.4992 | 50.3494 | 3.437 | 66.7967 | 26.4176 | 12.2883 | 5.4992 | 56.2221 | 3.437 | 94.0102
t5403 | 15.7439 | 9.1461 | 2.946 | 20.9859 | 3.437 | 5.577 | 20.8902 | 11.7935 | 3.9034 | 35.3618 | 3.437 | 28.8989 | 24.8928 | 11.717 | 5.4992 | 50.3494 | 3.437 | 66.7967 | 26.4176 | 12.2883 | 5.4992 | 56.2221 | 3.437 | 94.0102
t5404 | 15.7439 | 9.1461 | 2.946 | 20.9859 | 3.437 | 5.577 | 20.8902 | 11.7935 | 3.9034 | 35.3618 | 3.437 | 28.8989 | 24.8928 | 11.717 | 5.4992 | 50.3494 | 3.437 | 66.7967 | 26.4176 | 12.2883 | 5.4992 | 56.2221 | 3.437 | 94.0102
t5405 | 15.7439 | 9.1461 | 2.946 | 20.9859 | 3.437 | 5.577 | 20.8902 | 11.7935 | 3.9034 | 35.3618 | 3.437 | 28.8989 | 24.8928 | 11.717 | 5.4992 | 50.3494 | 3.437 | 66.7967 | 26.4176 | 12.2883 | 5.4992 | 56.2221 | 3.437 | 94.0102
t5406 | 15.7439 | 9.1461 | 2.946 | 20.9859 | 3.437 | 5.577 | 20.8902 | 11.7935 | 3.9034 | 35.3618 | 3.437 | 28.8989 | 24.8928 | 11.717 | 5.4992 | 50.3494 | 3.437 | 66.7967 | 26.4176 | 12.2883 | 5.4992 | 56.2221 | 3.437 | 94.0102
t5407 | 15.7439 | 9.1461 | 2.946 | 20.9859 | 3.437 | 5.577 | 20.8902 | 11.7935 | 3.9034 | 35.3618 | 3.437 | 28.8989 | 24.8928 | 11.717 | 5.4992 | 50.3494 | 3.437 | 66.7967 | 26.4176 | 12.2883 | 5.4992 | 56.2221 | 3.437 | 94.0102
t5408 | 15.7439 | 9.1461 | 2.946 | 20.9859 | 3.437 | 5.577 | 20.8902 | 11.7935 | 3.9034 | 35.3618 | 3.437 | 28.8989 | 24.8928 | 11.717 | 5.4992 | 50.3494 | 3.437 | 66.7967 | 26.4176 | 12.2883 | 5.4992 | 56.2221 | 3.437 | 94.0102
t5409 | 15.7439 | 9.1461 | 2.946 | 20.9859 | 3.437 | 5.577 | 20.8902 | 11.7935 | 3.9034 | 35.3618 | 3.437 | 28.8989 | 24.8928 | 11.717 | 5.4992 | 50.3494 | 3.437 | 66.7967 | 26.4176 | 12.2883 | 5.4992 | 56.2221 | 3.437 | 94.0102
t5410 | 15.7439 | 9.1461 | 2.946 | 20.9859 | 3.437 | 5.577 | 20.8902 | 11.7935 | 3.9034 | 35.3618 | 3.437 | 28.8989 | 24.8928 | 11.717 | 5.4992 | 50.3494 | 3.437 | 66.7967 | 26.4176 | 12.2883 | 5.4992 | 56.2221 | 3.437 | 94.0102
t5411 | 15.7439 | 9.1461 | 2.946 | 20.9859 | 3.437 | 5.577 | 20.8902 | 11.7935 | 3.9034 | 35.3618 | 3.437 | 28.8989 | 24.8928 | 11.717 | 5.4992 | 50.3494 | 3.437 | 66.7967 | 26.4176 | 12.2883 | 5.4992 | 56.2221 | 3.437 | 94.0102
t5412 | 15.7439 | 9.1461 | 2.946 | 20.9859 | 3.437 | 5.577 | 20.8902 | 11.7935 | 3.9034 | 35.3618 | 3.437 | 28.8989 | 24.8928 | 11.717 | 5.4992 | 50.3494 | 3.437 | 66.7967 | 26.4176 | 12.2883 | 5.4992 | 56.2221 | 3.437 | 94.0102
t5413 | 15.7439 | 9.1461 | 2.946 | 20.9859 | 3.437 | 5.577 | 20.8902 | 11.7935 | 3.9034 | 35.3618 | 3.437 | 28.8989 | 24.8928 | 11.717 | 5.4992 | 50.3494 | 3.437 | 66.7967 | 26.4176 | 12.2883 | 5.4992 | 56.2221 | 3.437 | 94.0102
t5414 | 15.7439 | 9.1461 | 2.946 | 20.9859 | 3.437 | 5.577 | 20.8902 | 11.7935 | 3.9034 | 35.3618 | 3.437 | 28.8989 | 24.8928 | 11.717 | 5.4992 | 50.3494 | 3.437 | 66.7967 | 26.4176 | 12.2883 | 5.4992 | 56.2221 | 3.437 | 94.0102
t5415 | 15.7439 | 9.1461 | 2.946 | 20.9859 | 3.437 | 5.577 | 20.8902 | 11.7935 | 3.9034 | 35.3618 | 3.437 | 28.8989 | 24.8928 | 11.717 | 5.4992 | 50.3494 | 3.437 | 66.7967 | 26.4176 | 12.2883 | 5.4992 | 56.2221 | 3.437 | 94.0102
t5416 | 15.7439 | 9.1461 | 2.946 | 20.9859 | 3.437 | 5.577 | 20.8902 | 11.7935 | 3.9034 | 35.3618 | 3.437 | 28.8989 | 24.8928 | 11.717 | 5.4992 | 50.3494 | 3.437 | 66.7967 | 26.4176 | 12.2883 | 5.4992 | 56.2221 | 3.437 | 94.0102
t5417 | 15.7439 | 9.1461 | 2.946 | 20.9859 | 3.437 | 5.577 | 20.8902 | 11.7935 | 3.9034 | 35.3618 | 3.437 | 28.8989 | 24.8928 | 11.717 | 5.4992 | 50.3494 | 3.437 | 66.7967 | 26.4176 | 12.2883 | 5.4992 | 56.2221 | 3.437 | 94.0102
t5418 | 15.7439 | 9.1461 | 2.946 | 20.9859 | 3.437 | 5.577 | 20.8902 | 11.7935 | 3.9034 | 35.3618 | 3.437 | 28.8989 | 24.8928 | 11.717 | 5.4992 | 50.3494 | 3.437 | 66.7967 | 26.4176 | 12.2883 | 5.4992 | 56.2221 | 3.437 | 94.0102
t5419 | 15.7439 | 9.1461 | 2.946 | 20.9859 | 3.437 | 5.577 | 20.8902 | 11.7935 | 3.9034 | 35.3618 | 3.437 | 28.8989 | 24.8928 | 11.717 | 5.4992 | 50.3494 | 3.437 | 66.7967 | 26.4176 | 12.2883 | 5.4992 | 56.2221 | 3.437 | 94.0102
t5420 | 15.7439 | 9.1461 | 2.946 | 20.9859 | 3.437 | 5.577 | 20.8902 | 11.7935 | 3.9034 | 35.3618 | 3.437 | 28.8989 | 24.8928 | 11.717 | 5.4992 | 50.3494 | 3.437 | 66.7967 | 26.4176 | 12.2883 | 5.4992 | 56.2221 | 3.437 | 94.0102
t5421 | 15.7439 | 9.1461 | 2.946 | 20.9859 | 3.437 | 5.577 | 20.8902 | 11.7935 | 3.9034 | 35.3618 | 3.437 | 28.8989 | 24.8928 | 11.717 | 5.4992 | 50.3494 | 3.437 | 66.7967 | 26.4176 | 12.2883 | 5.4992 | 56.2221 | 3.437 | 94.0102
t5422 | 15.7439 | 9.1461 | 2.946 | 20.9859 | 3.437 | 5.577 | 20.8902 | 11.7935 | 3.9034 | 35.3618 | 3.437 | 28.8989 | 24.8928 | 11.717 | 5.4992 | 50.3494 | 3.437 | 66.7967 | 26.4176 | 12.2883 | 5.4992 | 56.2221 | 3.437 | 94.0102
t5423 | 15.7439 | 9.1461 | 2.946 | 20.9859 | 3.437 | 5.577 | 20.8902 | 11.7935 | 3.9034 | 35.3618 | 3.437 | 28.8989 | 24.8928 | 11.717 | 5.4992 | 50.3494 | 3.437 | 66.7967 | 26.4176 | 12.2883 | 5.4992 | 56.2221 | 3.437 | 94.0102
t5424 | 15.7439 | 9.1461 | 2.946 | 20.9859 | 3.437 | 5.577 | 20.8902 | 11.7935 | 3.9034 | 35.3618 | 3.437 | 28.8989 | 24.8928 | 11.717 | 5.4992 | 50.3494 | 3.437 | 66.7967 | 26.4176 | 12.2883 | 5.4992 | 56.2221 | 3.437 | 94.0102
t5425 | 15.7439 | 9.1461 | 2.946 | 20.9859 | 3.437 | 5.577 | 20.8902 | 11.7935 | 3.9034 | 35.3618 | 3.437 | 28.8989 | 24.8928 | 11.717 | 5.4992 | 50.3494 | 3.437 | 66.7967 | 26.4176 | 12.2883 | 5.4992 | 56.2221 | 3.437 | 94.0102
t5426 | 15.7439 | 9.1461 | 2.946 | 20.9859 | 3.437 | 5.577 | 20.8902 | 11.7935 | 3.9034 | 35.3618 | 3.437 | 28.8989 | 24.8928 | 11.717 | 5.4992 | 50.3494 | 3.437 | 66.7967 | 26.4176 | 12.2883 | 5.4992 | 56.2221 | 3.437 | 94.0102
t5427 | 15.7439 | 9.1461 | 2.946 | 20.9859 | 3.437 | 5.577 | 20.8902 | 11.7935 | 3.9034 | 35.3618 | 3.437 | 28.8989 | 24.8928 | 11.717 | 5.4992 | 50.3494 | 3.437 | 66.7967 | 26.4176 | 12.2883 | 5.4992 | 56.2221 | 3.437 | 94.0102
t5428 | 15.7439 | 9.1461 | 2.946 | 20.9859 | 3.437 | 5.577 | 20.8902 | 11.7935 | 3.9034 | 35.3618 | 3.437 | 28.8989 | 24.8928 | 11.717 | 5.4992 | 50.3494 | 3.437 | 66.7967 | 26.4176 | 12.2883 | 5.4992 | 56.2221 | 3.437 | 94.0102
t5429 | 15.7439 | 9.1461 | 2.946 | 20.9859 | 3.437 | 5.577 | 20.8902 | 11.7935 | 3.9034 | 35.3618 | 3.437 | 28.8989 | 24.8928 | 11.717 | 5.4992 | 50.3494 | 3.437 | 66.7967 | 26.4176 | 12.2883 | 5.4992 | 56.2221 | 3.437 | 94.0102
t5430 | 15.7439 | 9.1461 | 2.946 | 20.9859 | 3.437 | 5.577 | 20.8902 | 11.7935 | 3.9034 | 35.3618 | 3.437 | 28.8989 | 24.8928 | 11.717 | 5.4992 | 50.3494 | 3.437 | 66.7967 | 26.4176 | 12.2883 | 5.4992 | 56.2221 | 3.437 | 94.0102
t5431 | 15.7439 | 9.1461 | 2.946 | 20.9859 | 3.437 | 5.577 | 20.8902 | 11.7935 | 3.9034 | 35.3618 | 3.437 | 28.8989 | 24.8928 | 11.717 | 5.4992 | 50.3494 | 3.437 | 66.7967 | 26.4176 | 12.2883 | 5.4992 | 56.2221 | 3.437 | 94.0102
t5432 | 15.7439 | 9.1461 | 2.946 | 20.9859 | 3.437 | 5.577 | 20.8902 | 11.7935 | 3.9034 | 35.3618 | 3.437 | 28.8989 | 24.8928 | 11.717 | 5.4992 | 50.3494 | 3.437 | 66.7967 | 26.4176 | 12.2883 | 5.4992 | 56.2221 | 3.437 | 94.0102
t5433 | 15.7439 | 9.1461 | 2.946 | 20.9859 | 3.437 | 5.577 | 20.8902 | 11.7935 | 3.9034 | 35.3618 | 3.437 | 28.8989 | 24.8928 | 11.717 | 5.4992 | 50.3494 | 3.437 | 66.7967 | 26.4176 | 12.2883 | 5.4992 | 56.2221 | 3.437 | 94.0102
t5434 | 15.7439 | 9.1461 | 2.946 | 20.9859 | 3.437 | 5.577 | 20.8902 | 11.7935 | 3.9034 | 35.3618 | 3.437 | 28.8989 | 24.8928 | 11.717 | 5.4992 | 50.3494 | 3.437 | 66.7967 | 26.4176 | 12.2883 | 5.4992 | 56.2221 | 3.437 | 94.0102
t5435 | 15.7439 | 9.1461 | 2.946 | 20.9859 | 3.437 | 5.577 | 20.8902 | 11.7935 | 3.9034 | 35.3618 | 3.437 | 28.8989 | 24.8928 | 11.717 | 5.4992 | 50.3494 | 3.437 | 66.7967 | 26.4176 | 12.2883 | 5.4992 | 56.2221 | 3.437 | 94.0102
t5436 | 15.7439 | 9.1461 | 2.946 | 20.9859 | 3.437 | 5.577 | 20.8902 | 11.7935 | 3.9034 | 35.3618 | 3.437 | 28.8989 | 24.8928 | 11.717 | 5.4992 | 50.3494 | 3.437 | 66.7967 | 26.4176 | 12.2883 | 5.4992 | 56.2221 | 3.437 | 94.0102
t5437 | 15.7439 | 9.1461 | 2.946 | 20.9859 | 3.437 | 5.577 | 20.8902 | 11.7935 | 3.9034 | 35.3618 | 3.437 | 28.8989 | 24.8928 | 11.717 | 5.4992 | 50.3494 | 3.437 | 66.7967 | 26.4176 | 12.2883 | 5.4992 | 56.2221 | 3.437 | 94.0102
t5438 | 15.7439 | 9.1461 | 2.946 | 20.9859 | 3.437 | 5.577 | 20.8902 | 11.7935 | 3.9034 | 35.3618 | 3.437 | 28.8989 | 24.8928 | 11.717 | 5.4992 | 50.3494 | 3.437 | 66.7967 | 26.4176 | 12.2883 | 5.4992 | 56.2221 | 3.437 | 94.0102
t5439 | 15.7439 | 9.1461 | 2.946 | 20.9859 | 3.437 | 5.577 | 20.8902 | 11.7935 | 3.9034 | 35.3618 | 3.437 | 28.8989 | 24.8928 | 11.717 | 5.4992 | 50.3494 | 3.437 | 66.7967 | 26.4176 | 12.2883 | 5.4992 | 56.2221 | 3.437 | 94.0102
t5440 | 15.7439 | 9.1461 | 2.946 | 20.9859 | 3.437 | 5.577 | 20.8902 | 11.7935 | 3.9034 | 35.3618 | 3.437 | 28.8989 | 24.8928 | 11.717 | 5.4992 | 50.3494 | 3.437 | 66.7967 | 26.4176 | 12.2883 | 5.4992 | 56.2221 | 3.437 | 94.0102
t5441 | 15.7439 | 9.1461 | 2.946 | 20.9859 | 3.437 | 5.577 | 20.8902 | 11.7935 | 3.9034 | 35.3618 | 3.437 | 28.8989 | 24.8928 | 11.717 | 5.4992 | 50.3494 | 3.437 | 66.7967 | 26.4176 | 12.2883 | 5.4992 | 56.2221 | 3.437 | 94.0102
t5442 | 15.7439 | 9.1461 | 2.946 | 20.9859 | 3.437 | 5.577 | 20.8902 | 11.7935 | 3.9034 | 35.3618 | 3.437 | 28.8989 | 24.8928 | 11.717 | 5.4992 | 50.3494 | 3.437 | 66.7967 | 26.4176 | 12.2883 | 5.4992 | 56.2221 | 3.437 | 94.0102
t5443 | 15.7439 | 9.1461 | 2.946 | 20.9859 | 3.437 | 5.577 | 20.8902 | 11.7935 | 3.9034 | 35.3618 | 3.437 | 28.8989 | 24.8928 | 11.717 | 5.4992 | 50.3494 | 3.437 | 66.7967 | 26.4176 | 12.2883 | 5.4992 | 56.2221 | 3.437 | 94.0102
t5444 | 15.7439 | 9.1461 | 2.946 | 20.9859 | 3.437 | 5.577 | 20.8902 | 11.7935 | 3.9034 | 35.3618 | 3.437 | 28.8989 | 24.8928 | 11.717 | 5.4992 | 50.3494 | 3.437 | 66.7967 | 26.4176 | 12.2883 | 5.4992 | 56.2221 | 3.437 | 94.0102
t5445 | 15.7439 | 9.1461 | 2.946 | 20.9859 | 3.437 | 5.577 | 20.8902 | 11.7935 | 3.9034 | 35.3618 | 3.437 | 28.8989 | 24.8928 | 11.717 | 5.4992 | 50.3494 | 3.437 | 66.7967 | 26.4176 | 12.2883 | 5.4992 | 56.2221 | 3.437 | 94.0102
t5446 | 15.7439 | 9.1461 | 2.946 | 20.9859 | 3.437 | 5.577 | 20.8902 | 11.7935 | 3.9034 | 35.3618 | 3.437 | 28.8989 | 24.8928 | 11.717 | 5.4992 | 50.3494 | 3.437 | 66.7967 | 26.4176 | 12.2883 | 5.4992 | 56.2221 | 3.437 | 94.0102
t5447 | 15.7439 | 9.1461 | 2.946 | 20.9859 | 3.437 | 5.577 | 20.8902 | 11.7935 | 3.9034 | 35.3618 | 3.437 | 28.8989 | 24.8928 | 11.717 | 5.4992 | 50.3494 | 3.437 | 66.7967 | 26.4176 | 12.2883 | 5.4992 | 56.2221 | 3.437 | 94.0102
t5448 | 15.7439 | 9.1461 | 2.946 | 20.9859 | 3.437 | 5.577 | 20.8902 | 11.7935 | 3.9034 | 35.3618 | 3.437 | 28.8989 | 24.8928 | 11.717 | 5.4992 | 50.3494 | 3.437 | 66.7967 | 26.4176 | 12.2883 | 5.4992 | 56.2221 | 3.437 | 94.0102
t5449 | 15.7439 | 9.1461 | 2.946 | 20.9859 | 3.437 | 5.577 | 20.8902 | 11.7935 | 3.9034 | 35.3618 | 3.437 | 28.8989 | 24.8928 | 11.717 | 5.4992 | 50.3494 | 3.437 | 66.7967 | 26.4176 | 12.2883 | 5.4992 | 56.2221 | 3.437 | 94.0102
t5450 | 15.7439 | 9.1461 | 2.946 | 20.9859 | 3.437 | 5.577 | 20.8902 | 11.7935 | 3.9034 | 35.3618 | 3.437 | 28.8989 | 24.8928 | 11.717 | 5.4992 | 50.3494 | 3.437 | 66.7967 | 26.4176 | 12.2883 | 5.4992 | 56.2221 | 3.437 | 94.0102
t5451 | 15.7439 | 9.1461 | 2.946 | 20.9859 | 3.437 | 5.577 | 20.8902 | 11.7935 | 3.9034 | 35.3618 | 3.437 | 28.8989 | 24.8928 | 11.717 | 5.4992 | 50.3494 | 3.437 | 66.7967 | 26.4176 | 12.2883 | 5.4992 | 56.2221 | 3.437 | 94.0102
t5452 | 15.7439 | 9.1461 | 2.946 | 20.9859 | 3.437 | 5.577 | 20.8902 | 11.7935 | 3.9034 | 35.3618 | 3.437 | 28.8989 | 24.8928 | 11.717 | 5.4992 | 50.3494 | 3.437 | 66.7967 | 26.4176 | 12.2883 | 5.4992 | 56.2221 | 3.437 | 94.0102
t5453 | 15.7439 | 9.1461 | 2.946 | 20.9859 | 3.437 | 5.577 | 20.8902 | 11.7935 | 3.9034 | 35.3618 | 3.437 | 28.8989 | 24.8928 | 11.717 | 5.4992 | 50.3494 | 3.437 | 66.7967 | 26.4176 | 12.2883 | 5.4992 | 56.2221 | 3.437 | 94.0102
t5454 | 15.7439 | 9.1461 | 2.946 | 20.9859 | 3.437 | 5.577 | 20.8902 | 11.7935 | 3.9034 | 35.3618 | 3.437 | 28.8989 | 24.8928 | 11.717 | 5.4992 | 50.3494 | 3.437 | 66.7967 | 26.4176 | 12.2883 | 5.4992 | 56.2221 | 3.437 | 94.0102
t5455 | 15.7439 | 9.1461 | 2.946 | 20.9859 | 3.437 | 5.577 | 20.8902 | 11.7935 | 3.9034 | 35.3618 | 3.437 | 28.8989 | 24.8928 | 11.717 | 5.4992 | 50.3494 | 3.437 | 66.7967 | 26.4176 | 12.2883 | 5.4992 | 56.2221 | 3.437 | 94.0102
t5456 | 15.7439 | 9.1461 | 2.946 | 20.9859 | 3.437 | 5.577 | 20.8902 | 11.7935 | 3.9034 | 35.3618 | 3.437 | 28.8989 | 24.8928 | 11.717 | 5.4992 | 50.3494 | 3.437 | 66.7967 | 26.4176 | 12.2883 | 5.4992 | 56.2221 | 3.437 | 94.0102
t5457 | 15.7439 | 9.1461 | 2.946 | 20.9859 | 3.437 | 5.577 | 20.8902 | 11.7935 | 3.9034 | 35.3618 | 3.437 | 28.8989 | 24.8928 | 11.717 | 5.4992 | 50.3494 | 3.437 | 66.7967 | 26.4176 | 12.2883 | 5.4992 | 56.2221 | 3.437 | 94.0102
t5458 | 15.7439 | 9.1461 | 2.946 | 20.9859 | 3.437 | 5.577 | 20.8902 | 11.7935 | 3.9034 | 35.3618 | 3.437 | 28.8989 | 24.8928 | 11.717 | 5.4992 | 50.3494 | 3.437 | 66.7967 | 26.4176 | 12.2883 | 5.4992 | 56.2221 | 3.437 | 94.0102
t5459 | 15.7439 | 9.1461 | 2.946 | 20.9859 | 3.437 | 5.577 | 20.8902 | 11.7935 | 3.9034 | 35.3618 | 3.437 | 28.8989 | 24.8928 | 11.717 | 5.4992 | 50.3494 | 3.437 | 66.7967 | 26.4176 | 12.2883 | 5.4992 | 56.2221 | 3.437 | 94.0102
t5460 | 15.7439 | 9.1461 | 2.946 | 20.9859 | 3.437 | 5.577 | 20.8902 | 11.7935 | 3.9034 | 35.3618 | 3.437 | 28.8989 | 24.8928 | 11.717 | 5.4992 | 50.3494 | 3.437 | 66.7967 | 26.4176 | 12.2883 | 5.4992 | 56.2221 | 3.437 | 94.0102
t5461 | 15.7439 | 9.1461 | 2.946 | 20.9859 | 3.437 | 5.577 | 20.8902 | 11.7935 | 3.9034 | 35.3618 | 3.437 | 28.8989 | 24.8928 | 11.717 | 5.4992 | 50.3494 | 3.437 | 66.7967 | 26.4176 | 12.2883 | 5.4992 | 56.2221 | 3.437 | 94.0102
t5462 | 15.7439 | 9.1461 | 2.946 | 20.9859 | 3.437 | 5.577 | 20.8902 | 11.7935 | 3.9034 | 35.3618 | 3.437 | 28.8989 | 24.8928 | 11.717 | 5.4992 | 50.3494 | 3.437 | 66.7967 | 26.4176 | 12.2883 | 5.4992 | 56.2221 | 3.437 | 94.0102
t5463 | 15.7439 | 9.1461 | 2.946 | 20.9859 | 3.437 | 5.577 | 20.8902 | 11.7935 | 3.9034 | 35.3618 | 3.437 | 28.8989 | 24.8928 | 11.717 | 5.4992 | 50.3494 | 3.437 | 66.7967 | 26.4176 | 12.2883 | 5.4992 | 56.2221 | 3.437 | 94.0102
t5464 | 15.7439 | 9.1461 | 2.946 | 20.9859 | 3.437 | 5.577 | 20.8902 | 11.7935 | 3.9034 | 35.3618 | 3.437 | 28.8989 | 24.8928 | 11.717 | 5.4992 | 50.3494 | 3.437 | 66.7967 | 26.4176 | 12.2883 | 5.4992 | 56.2221 | 3.437 | 94.0102
t5465 | 15.7439 | 9.1461 | 2.946 | 20.9859 | 3.437 | 5.577 | 20.8902 | 11.7935 | 3.9034 | 35.3618 | 3.437 | 28.8989 | 24.8928 | 11.717 | 5.4992 | 50.3494 | 3.437 | 66.7967 | 26.4176 | 12.2883 | 5.4992 | 56.2221 | 3.437 | 94.0102
t5466 | 15.7439 | 9.1461 | 2.946 | 20.9859 | 3.437 | 5.577 | 20.8902 | 11.7935 | 3.9034 | 35.3618 | 3.437 | 28.8989 | 24.8928 | 11.717 | 5.4992 | 50.3494 | 3.437 | 66.7967 | 26.4176 | 12.2883 | 5.4992 | 56.2221 | 3.437 | 94.0102
t5467 | 15.7439 | 9.1461 | 2.946 | 20.9859 | 3.437 | 5.577 | 20.8902 | 11.7935 | 3.9034 | 35.3618 | 3.437 | 28.8989 | 24.8928 | 11.717 | 5.4992 | 50.3494 | 3.437 | 66.7967 | 26.4176 | 12.2883 | 5.4992 | 56.2221 | 3.437 | 94.0102
t5468 | 15.7439 | 9.1461 | 2.946 | 20.9859 | 3.437 | 5.577 | 20.8902 | 11.7935 | 3.9034 | 35.3618 | 3.437 | 28.8989 | 24.8928 | 11.717 | 5.4992 | 50.3494 | 3.437 | 66.7967 | 26.4176 | 12.2883 | 5.4992 | 56.2221 | 3.437 | 94.0102
t5469 | 15.7439 | 9.1461 | 2.946 | 20.9859 | 3.437 | 5.577 | 20.8902 | 11.7935 | 3.9034 | 35.3618 | 3.437 | 28.8989 | 24.8928 | 11.717 | 5.4992 | 50.3494 | 3.437 | 66.7967 | 26.4176 | 12.2883 | 5.4992 | 56.2221 | 3.437 | 94.0102
t5470 | 15.7439 | 9.1461 | 2.946 | 20.9859 | 3.437 | 5.577 | 20.8902 | 11.7935 | 3.9034 | 35.3618 | 3.437 | 28.8989 | 24.8928 | 11.717 | 5.4992 | 50.3494 | 3.437 | 66.7967 | 26.4176 | 12.2883 | 5.4992 | 56.2221 | 3.437 | 94.0102
t5471 | 15.7439 | 9.1461 | 2.946 | 20.9859 | 3.437 | 5.577 | 20.8902 | 11.7935 | 3.9034 | 35.3618 | 3.437 | 28.8989 | 24.8928 | 11.717 | 5.4992 | 50.3494 | 3.437 | 66.7967 | 26.4176 | 12.2883 | 5.4992 | 56.2221 | 3.437 | 94.0102
t5472 | 15.7439 | 9.1461 | 2.946 | 20.9859 | 3.437 | 5.577 | 20.8902 | 11.7935 | 3.9034 | 35.3618 | 3.437 | 28.8989 | 24.8928 | 11.717 | 5.4992 | 50.3494 | 3.437 | 66.7967 | 26.4176 | 12.2883 | 5.4992 | 56.2221 | 3.437 | 94.0102
t5473 | 15.7439 | 9.1461 | 2.946 | 20.9859 | 3.437 | 5.5366 | 20.8902 | 11.7935 | 3.9034 | 35.3618 | 3.437 | 28.6895 | 24.8928 | 11.717 | 5.4992 | 50.3494 | 3.437 | 66.3127 | 26.4176 | 12.2883 | 5.4992 | 56.2221 | 3.437 | 93.329
t5474 | 15.7439 | 9.1461 | 2.946 | 20.9859 | 3.437 | 5.5366 | 20.8902 | 11.7935 | 3.9034 | 35.3618 | 3.437 | 28.6895 | 24.8928 | 11.717 | 5.4992 | 50.3494 | 3.437 | 66.3127 | 26.4176 | 12.2883 | 5.4992 | 56.2221 | 3.437 | 93.329
t5475 | 15.7439 | 9.1461 | 2.946 | 20.9859 | 3.437 | 5.5366 | 20.8902 | 11.7935 | 3.9034 | 35.3618 | 3.437 | 28.6895 | 24.8928 | 11.717 | 5.4992 | 50.3494 | 3.437 | 66.3127 | 26.4176 | 12.2883 | 5.4992 | 56.2221 | 3.437 | 93.329
t5476 | 15.7439 | 9.1461 | 2.946 | 20.9859 | 3.437 | 5.5366 | 20.8902 | 11.7935 | 3.9034 | 35.3618 | 3.437 | 28.6895 | 24.8928 | 11.717 | 5.4992 | 50.3494 | 3.437 | 66.3127 | 26.4176 | 12.2883 | 5.4992 | 56.2221 | 3.437 | 93.329
t5477 | 15.7439 | 9.1461 | 2.946 | 20.9859 | 3.437 | 5.5366 | 20.8902 | 11.7935 | 3.9034 | 35.3618 | 3.437 | 28.6895 | 24.8928 | 11.717 | 5.4992 | 50.3494 | 3.437 | 66.3127 | 26.4176 | 12.2883 | 5.4992 | 56.2221 | 3.437 | 93.329
t5478 | 15.7439 | 9.1461 | 2.946 | 20.9859 | 3.437 | 5.5366 | 20.8902 | 11.7935 | 3.9034 | 35.3618 | 3.437 | 28.6895 | 24.8928 | 11.717 | 5.4992 | 50.3494 | 3.437 | 66.3127 | 26.4176 | 12.2883 | 5.4992 | 56.2221 | 3.437 | 93.329
t5479 | 15.7439 | 9.1461 | 2.946 | 20.9859 | 3.437 | 5.5366 | 20.8902 | 11.7935 | 3.9034 | 35.3618 | 3.437 | 28.6895 | 24.8928 | 11.717 | 5.4992 | 50.3494 | 3.437 | 66.3127 | 26.4176 | 12.2883 | 5.4992 | 56.2221 | 3.437 | 93.329
t5480 | 15.7439 | 9.1461 | 2.946 | 20.9859 | 3.437 | 5.5366 | 20.8902 | 11.7935 | 3.9034 | 35.3618 | 3.437 | 28.6895 | 24.8928 | 11.717 | 5.4992 | 50.3494 | 3.437 | 66.3127 | 26.4176 | 12.2883 | 5.4992 | 56.2221 | 3.437 | 93.329
t5481 | 15.7439 | 9.1461 | 2.946 | 20.9859 | 3.437 | 5.5366 | 20.8902 | 11.7935 | 3.9034 | 35.3618 | 3.437 | 28.6895 | 24.8928 | 11.717 | 5.4992 | 50.3494 | 3.437 | 66.3127 | 26.4176 | 12.2883 | 5.4992 | 56.2221 | 3.437 | 93.329
t5482 | 15.7439 | 9.1461 | 2.946 | 20.9859 | 3.437 | 5.5366 | 20.8902 | 11.7935 | 3.9034 | 35.3618 | 3.437 | 28.6895 | 24.8928 | 11.717 | 5.4992 | 50.3494 | 3.437 | 66.3127 | 26.4176 | 12.2883 | 5.4992 | 56.2221 | 3.437 | 93.329
t5483 | 15.7439 | 9.1461 | 2.946 | 20.9859 | 3.437 | 5.5366 | 20.8902 | 11.7935 | 3.9034 | 35.3618 | 3.437 | 28.6895 | 24.8928 | 11.717 | 5.4992 | 50.3494 | 3.437 | 66.3127 | 26.4176 | 12.2883 | 5.4992 | 56.2221 | 3.437 | 93.329
t5484 | 15.7439 | 9.1461 | 2.946 | 20.9859 | 3.437 | 5.5366 | 20.8902 | 11.7935 | 3.9034 | 35.3618 | 3.437 | 28.6895 | 24.8928 | 11.717 | 5.4992 | 50.3494 | 3.437 | 66.3127 | 26.4176 | 12.2883 | 5.4992 | 56.2221 | 3.437 | 93.329
t5485 | 15.7439 | 9.1461 | 2.946 | 20.9859 | 3.437 | 5.5366 | 20.8902 | 11.7935 | 3.9034 | 35.3618 | 3.437 | 28.6895 | 24.8928 | 11.717 | 5.4992 | 50.3494 | 3.437 | 66.3127 | 26.4176 | 12.2883 | 5.4992 | 56.2221 | 3.437 | 93.329
t5486 | 15.7439 | 9.1461 | 2.946 | 20.9859 | 3.437 | 5.5366 | 20.8902 | 11.7935 | 3.9034 | 35.3618 | 3.437 | 28.6895 | 24.8928 | 11.717 | 5.4992 | 50.3494 | 3.437 | 66.3127 | 26.4176 | 12.2883 | 5.4992 | 56.2221 | 3.437 | 93.329
t5487 | 15.7439 | 9.1461 | 2.946 | 20.9859 | 3.437 | 5.5366 | 20.8902 | 11.7935 | 3.9034 | 35.3618 | 3.437 | 28.6895 | 24.8928 | 11.717 | 5.4992 | 50.3494 | 3.437 | 66.3127 | 26.4176 | 12.2883 | 5.4992 | 56.2221 | 3.437 | 93.329
t5488 | 15.7439 | 9.1461 | 2.946 | 20.9859 | 3.437 | 5.5366 | 20.8902 | 11.7935 | 3.9034 | 35.3618 | 3.437 | 28.6895 | 24.8928 | 11.717 | 5.4992 | 50.3494 | 3.437 | 66.3127 | 26.4176 | 12.2883 | 5.4992 | 56.2221 | 3.437 | 93.329
t5489 | 15.7439 | 9.1461 | 2.946 | 20.9859 | 3.437 | 5.5366 | 20.8902 | 11.7935 | 3.9034 | 35.3618 | 3.437 | 28.6895 | 24.8928 | 11.717 | 5.4992 | 50.3494 | 3.437 | 66.3127 | 26.4176 | 12.2883 | 5.4992 | 56.2221 | 3.437 | 93.329
t5490 | 15.7439 | 9.1461 | 2.946 | 20.9859 | 3.437 | 5.5366 | 20.8902 | 11.7935 | 3.9034 | 35.3618 | 3.437 | 28.6895 | 24.8928 | 11.717 | 5.4992 | 50.3494 | 3.437 | 66.3127 | 26.4176 | 12.2883 | 5.4992 | 56.2221 | 3.437 | 93.329
t5491 | 15.7439 | 9.1461 | 2.946 | 20.9859 | 3.437 | 5.5366 | 20.8902 | 11.7935 | 3.9034 | 35.3618 | 3.437 | 28.6895 | 24.8928 | 11.717 | 5.4992 | 50.3494 | 3.437 | 66.3127 | 26.4176 | 12.2883 | 5.4992 | 56.2221 | 3.437 | 93.329
t5492 | 15.7439 | 9.1461 | 2.946 | 20.9859 | 3.437 | 5.5366 | 20.8902 | 11.7935 | 3.9034 | 35.3618 | 3.437 | 28.6895 | 24.8928 | 11.717 | 5.4992 | 50.3494 | 3.437 | 66.3127 | 26.4176 | 12.2883 | 5.4992 | 56.2221 | 3.437 | 93.329
t5493 | 15.7439 | 9.1461 | 2.946 | 20.9859 | 3.437 | 5.5366 | 20.8902 | 11.7935 | 3.9034 | 35.3618 | 3.437 | 28.6895 | 24.8928 | 11.717 | 5.4992 | 50.3494 | 3.437 | 66.3127 | 26.4176 | 12.2883 | 5.4992 | 56.2221 | 3.437 | 93.329
t5494 | 15.7439 | 9.1461 | 2.946 | 20.9859 | 3.437 | 5.5366 | 20.8902 | 11.7935 | 3.9034 | 35.3618 | 3.437 | 28.6895 | 24.8928 | 11.717 | 5.4992 | 50.3494 | 3.437 | 66.3127 | 26.4176 | 12.2883 | 5.4992 | 56.2221 | 3.437 | 93.329
t5495 | 15.7439 | 9.1461 | 2.946 | 20.9859 | 3.437 | 5.5366 | 20.8902 | 11.7935 | 3.9034 | 35.3618 | 3.437 | 28.6895 | 24.8928 | 11.717 | 5.4992 | 50.3494 | 3.437 | 66.3127 | 26.4176 | 12.2883 | 5.4992 | 56.2221 | 3.437 | 93.329
t5496 | 15.7439 | 9.1461 | 2.946 | 20.9859 | 3.437 | 5.5366 | 20.8902 | 11.7935 | 3.9034 | 35.3618 | 3.437 | 28.6895 | 24.8928 | 11.717 | 5.4992 | 50.3494 | 3.437 | 66.3127 | 26.4176 | 12.2883 | 5.4992 | 56.2221 | 3.437 | 93.329
t5497 | 15.7439 | 9.1461 | 2.946 | 20.9859 | 3.437 | 5.5501 | 20.8902 | 11.7935 | 3.9034 | 35.3618 | 3.437 | 28.7593 | 24.8928 | 11.717 | 5.4992 | 50.3494 | 3.437 | 66.474 | 26.4176 | 12.2883 | 5.4992 | 56.2221 | 3.437 | 93.5561
t5498 | 15.7439 | 9.1461 | 2.946 | 20.9859 | 3.437 | 5.5501 | 20.8902 | 11.7935 | 3.9034 | 35.3618 | 3.437 | 28.7593 | 24.8928 | 11.717 | 5.4992 | 50.3494 | 3.437 | 66.474 | 26.4176 | 12.2883 | 5.4992 | 56.2221 | 3.437 | 93.5561
t5499 | 15.7439 | 9.1461 | 2.946 | 20.9859 | 3.437 | 5.5501 | 20.8902 | 11.7935 | 3.9034 | 35.3618 | 3.437 | 28.7593 | 24.8928 | 11.717 | 5.4992 | 50.3494 | 3.437 | 66.474 | 26.4176 | 12.2883 | 5.4992 | 56.2221 | 3.437 | 93.5561
t5500 | 15.7439 | 9.1461 | 2.946 | 20.9859 | 3.437 | 5.5501 | 20.8902 | 11.7935 | 3.9034 | 35.3618 | 3.437 | 28.7593 | 24.8928 | 11.717 | 5.4992 | 50.3494 | 3.437 | 66.474 | 26.4176 | 12.2883 | 5.4992 | 56.2221 | 3.437 | 93.5561
t5501 | 15.7439 | 9.1461 | 2.946 | 20.9859 | 3.437 | 5.5501 | 20.8902 | 11.7935 | 3.9034 | 35.3618 | 3.437 | 28.7593 | 24.8928 | 11.717 | 5.4992 | 50.3494 | 3.437 | 66.474 | 26.4176 | 12.2883 | 5.4992 | 56.2221 | 3.437 | 93.5561
t5502 | 15.7439 | 9.1461 | 2.946 | 20.9859 | 3.437 | 5.5501 | 20.8902 | 11.7935 | 3.9034 | 35.3618 | 3.437 | 28.7593 | 24.8928 | 11.717 | 5.4992 | 50.3494 | 3.437 | 66.474 | 26.4176 | 12.2883 | 5.4992 | 56.2221 | 3.437 | 93.5561
t5503 | 15.7439 | 9.1461 | 2.946 | 20.9859 | 3.437 | 5.5501 | 20.8902 | 11.7935 | 3.9034 | 35.3618 | 3.437 | 28.7593 | 24.8928 | 11.717 | 5.4992 | 50.3494 | 3.437 | 66.474 | 26.4176 | 12.2883 | 5.4992 | 56.2221 | 3.437 | 93.5561
t5504 | 15.7439 | 9.1461 | 2.946 | 20.9859 | 3.437 | 5.5501 | 20.8902 | 11.7935 | 3.9034 | 35.3618 | 3.437 | 28.7593 | 24.8928 | 11.717 | 5.4992 | 50.3494 | 3.437 | 66.474 | 26.4176 | 12.2883 | 5.4992 | 56.2221 | 3.437 | 93.5561
t5505 | 15.7439 | 9.1461 | 2.946 | 20.9859 | 3.437 | 5.5501 | 20.8902 | 11.7935 | 3.9034 | 35.3618 | 3.437 | 28.7593 | 24.8928 | 11.717 | 5.4992 | 50.3494 | 3.437 | 66.474 | 26.4176 | 12.2883 | 5.4992 | 56.2221 | 3.437 | 93.5561
t5506 | 15.7439 | 9.1461 | 2.946 | 20.9859 | 3.437 | 5.5501 | 20.8902 | 11.7935 | 3.9034 | 35.3618 | 3.437 | 28.7593 | 24.8928 | 11.717 | 5.4992 | 50.3494 | 3.437 | 66.474 | 26.4176 | 12.2883 | 5.4992 | 56.2221 | 3.437 | 93.5561
t5507 | 15.7439 | 9.1461 | 2.946 | 20.9859 | 3.437 | 5.5501 | 20.8902 | 11.7935 | 3.9034 | 35.3618 | 3.437 | 28.7593 | 24.8928 | 11.717 | 5.4992 | 50.3494 | 3.437 | 66.474 | 26.4176 | 12.2883 | 5.4992 | 56.2221 | 3.437 | 93.5561
t5508 | 15.7439 | 9.1461 | 2.946 | 20.9859 | 3.437 | 5.5501 | 20.8902 | 11.7935 | 3.9034 | 35.3618 | 3.437 | 28.7593 | 24.8928 | 11.717 | 5.4992 | 50.3494 | 3.437 | 66.474 | 26.4176 | 12.2883 | 5.4992 | 56.2221 | 3.437 | 93.5561
t5509 | 15.7439 | 9.1461 | 2.946 | 20.9859 | 3.437 | 5.5501 | 20.8902 | 11.7935 | 3.9034 | 35.3618 | 3.437 | 28.7593 | 24.8928 | 11.717 | 5.4992 | 50.3494 | 3.437 | 66.474 | 26.4176 | 12.2883 | 5.4992 | 56.2221 | 3.437 | 93.5561
t5510 | 15.7439 | 9.1461 | 2.946 | 20.9859 | 3.437 | 5.5501 | 20.8902 | 11.7935 | 3.9034 | 35.3618 | 3.437 | 28.7593 | 24.8928 | 11.717 | 5.4992 | 50.3494 | 3.437 | 66.474 | 26.4176 | 12.2883 | 5.4992 | 56.2221 | 3.437 | 93.5561
t5511 | 15.7439 | 9.1461 | 2.946 | 20.9859 | 3.437 | 5.5501 | 20.8902 | 11.7935 | 3.9034 | 35.3618 | 3.437 | 28.7593 | 24.8928 | 11.717 | 5.4992 | 50.3494 | 3.437 | 66.474 | 26.4176 | 12.2883 | 5.4992 | 56.2221 | 3.437 | 93.5561
t5512 | 15.7439 | 9.1461 | 2.946 | 20.9859 | 3.437 | 5.5501 | 20.8902 | 11.7935 | 3.9034 | 35.3618 | 3.437 | 28.7593 | 24.8928 | 11.717 | 5.4992 | 50.3494 | 3.437 | 66.474 | 26.4176 | 12.2883 | 5.4992 | 56.2221 | 3.437 | 93.5561
t5513 | 15.7439 | 9.1461 | 2.946 | 20.9859 | 3.437 | 5.5501 | 20.8902 | 11.7935 | 3.9034 | 35.3618 | 3.437 | 28.7593 | 24.8928 | 11.717 | 5.4992 | 50.3494 | 3.437 | 66.474 | 26.4176 | 12.2883 | 5.4992 | 56.2221 | 3.437 | 93.5561
t5514 | 15.7439 | 9.1461 | 2.946 | 20.9859 | 3.437 | 5.5501 | 20.8902 | 11.7935 | 3.9034 | 35.3618 | 3.437 | 28.7593 | 24.8928 | 11.717 | 5.4992 | 50.3494 | 3.437 | 66.474 | 26.4176 | 12.2883 | 5.4992 | 56.2221 | 3.437 | 93.5561
t5515 | 15.7439 | 9.1461 | 2.946 | 20.9859 | 3.437 | 5.5501 | 20.8902 | 11.7935 | 3.9034 | 35.3618 | 3.437 | 28.7593 | 24.8928 | 11.717 | 5.4992 | 50.3494 | 3.437 | 66.474 | 26.4176 | 12.2883 | 5.4992 | 56.2221 | 3.437 | 93.5561
t5516 | 15.7439 | 9.1461 | 2.946 | 20.9859 | 3.437 | 5.5501 | 20.8902 | 11.7935 | 3.9034 | 35.3618 | 3.437 | 28.7593 | 24.8928 | 11.717 | 5.4992 | 50.3494 | 3.437 | 66.474 | 26.4176 | 12.2883 | 5.4992 | 56.2221 | 3.437 | 93.5561
t5517 | 15.7439 | 9.1461 | 2.946 | 20.9859 | 3.437 | 5.5501 | 20.8902 | 11.7935 | 3.9034 | 35.3618 | 3.437 | 28.7593 | 24.8928 | 11.717 | 5.4992 | 50.3494 | 3.437 | 66.474 | 26.4176 | 12.2883 | 5.4992 | 56.2221 | 3.437 | 93.5561
t5518 | 15.7439 | 9.1461 | 2.946 | 20.9859 | 3.437 | 5.5501 | 20.8902 | 11.7935 | 3.9034 | 35.3618 | 3.437 | 28.7593 | 24.8928 | 11.717 | 5.4992 | 50.3494 | 3.437 | 66.474 | 26.4176 | 12.2883 | 5.4992 | 56.2221 | 3.437 | 93.5561
t5519 | 15.7439 | 9.1461 | 2.946 | 20.9859 | 3.437 | 5.5501 | 20.8902 | 11.7935 | 3.9034 | 35.3618 | 3.437 | 28.7593 | 24.8928 | 11.717 | 5.4992 | 50.3494 | 3.437 | 66.474 | 26.4176 | 12.2883 | 5.4992 | 56.2221 | 3.437 | 93.5561
t5520 | 15.7439 | 9.1461 | 2.946 | 20.9859 | 3.437 | 5.5501 | 20.8902 | 11.7935 | 3.9034 | 35.3618 | 3.437 | 28.7593 | 24.8928 | 11.717 | 5.4992 | 50.3494 | 3.437 | 66.474 | 26.4176 | 12.2883 | 5.4992 | 56.2221 | 3.437 | 93.5561
t5521 | 15.7439 | 9.1461 | 2.946 | 20.9859 | 3.437 | 5.5972 | 20.8902 | 11.7935 | 3.9034 | 35.3618 | 3.437 | 29.0036 | 24.8928 | 11.717 | 5.4992 | 50.3494 | 3.437 | 67.0388 | 26.4176 | 12.2883 | 5.4992 | 56.2221 | 3.437 | 94.3508
t5522 | 15.7439 | 9.1461 | 2.946 | 20.9859 | 3.437 | 5.5972 | 20.8902 | 11.7935 | 3.9034 | 35.3618 | 3.437 | 29.0036 | 24.8928 | 11.717 | 5.4992 | 50.3494 | 3.437 | 67.0388 | 26.4176 | 12.2883 | 5.4992 | 56.2221 | 3.437 | 94.3508
t5523 | 15.7439 | 9.1461 | 2.946 | 20.9859 | 3.437 | 5.5972 | 20.8902 | 11.7935 | 3.9034 | 35.3618 | 3.437 | 29.0036 | 24.8928 | 11.717 | 5.4992 | 50.3494 | 3.437 | 67.0388 | 26.4176 | 12.2883 | 5.4992 | 56.2221 | 3.437 | 94.3508
t5524 | 15.7439 | 9.1461 | 2.946 | 20.9859 | 3.437 | 5.5972 | 20.8902 | 11.7935 | 3.9034 | 35.3618 | 3.437 | 29.0036 | 24.8928 | 11.717 | 5.4992 | 50.3494 | 3.437 | 67.0388 | 26.4176 | 12.2883 | 5.4992 | 56.2221 | 3.437 | 94.3508
t5525 | 15.7439 | 9.1461 | 2.946 | 20.9859 | 3.437 | 5.5972 | 20.8902 | 11.7935 | 3.9034 | 35.3618 | 3.437 | 29.0036 | 24.8928 | 11.717 | 5.4992 | 50.3494 | 3.437 | 67.0388 | 26.4176 | 12.2883 | 5.4992 | 56.2221 | 3.437 | 94.3508
t5526 | 15.7439 | 9.1461 | 2.946 | 20.9859 | 3.437 | 5.5972 | 20.8902 | 11.7935 | 3.9034 | 35.3618 | 3.437 | 29.0036 | 24.8928 | 11.717 | 5.4992 | 50.3494 | 3.437 | 67.0388 | 26.4176 | 12.2883 | 5.4992 | 56.2221 | 3.437 | 94.3508
t5527 | 15.7439 | 9.1461 | 2.946 | 20.9859 | 3.437 | 5.5972 | 20.8902 | 11.7935 | 3.9034 | 35.3618 | 3.437 | 29.0036 | 24.8928 | 11.717 | 5.4992 | 50.3494 | 3.437 | 67.0388 | 26.4176 | 12.2883 | 5.4992 | 56.2221 | 3.437 | 94.3508
t5528 | 15.7439 | 9.1461 | 2.946 | 20.9859 | 3.437 | 5.5972 | 20.8902 | 11.7935 | 3.9034 | 35.3618 | 3.437 | 29.0036 | 24.8928 | 11.717 | 5.4992 | 50.3494 | 3.437 | 67.0388 | 26.4176 | 12.2883 | 5.4992 | 56.2221 | 3.437 | 94.3508
t5529 | 15.7439 | 9.1461 | 2.946 | 20.9859 | 3.437 | 5.5972 | 20.8902 | 11.7935 | 3.9034 | 35.3618 | 3.437 | 29.0036 | 24.8928 | 11.717 | 5.4992 | 50.3494 | 3.437 | 67.0388 | 26.4176 | 12.2883 | 5.4992 | 56.2221 | 3.437 | 94.3508
t5530 | 15.7439 | 9.1461 | 2.946 | 20.9859 | 3.437 | 5.5972 | 20.8902 | 11.7935 | 3.9034 | 35.3618 | 3.437 | 29.0036 | 24.8928 | 11.717 | 5.4992 | 50.3494 | 3.437 | 67.0388 | 26.4176 | 12.2883 | 5.4992 | 56.2221 | 3.437 | 94.3508
t5531 | 15.7439 | 9.1461 | 2.946 | 20.9859 | 3.437 | 5.5972 | 20.8902 | 11.7935 | 3.9034 | 35.3618 | 3.437 | 29.0036 | 24.8928 | 11.717 | 5.4992 | 50.3494 | 3.437 | 67.0388 | 26.4176 | 12.2883 | 5.4992 | 56.2221 | 3.437 | 94.3508
t5532 | 15.7439 | 9.1461 | 2.946 | 20.9859 | 3.437 | 5.5972 | 20.8902 | 11.7935 | 3.9034 | 35.3618 | 3.437 | 29.0036 | 24.8928 | 11.717 | 5.4992 | 50.3494 | 3.437 | 67.0388 | 26.4176 | 12.2883 | 5.4992 | 56.2221 | 3.437 | 94.3508
t5533 | 15.7439 | 9.1461 | 2.946 | 20.9859 | 3.437 | 5.5972 | 20.8902 | 11.7935 | 3.9034 | 35.3618 | 3.437 | 29.0036 | 24.8928 | 11.717 | 5.4992 | 50.3494 | 3.437 | 67.0388 | 26.4176 | 12.2883 | 5.4992 | 56.2221 | 3.437 | 94.3508
t5534 | 15.7439 | 9.1461 | 2.946 | 20.9859 | 3.437 | 5.5972 | 20.8902 | 11.7935 | 3.9034 | 35.3618 | 3.437 | 29.0036 | 24.8928 | 11.717 | 5.4992 | 50.3494 | 3.437 | 67.0388 | 26.4176 | 12.2883 | 5.4992 | 56.2221 | 3.437 | 94.3508
t5535 | 15.7439 | 9.1461 | 2.946 | 20.9859 | 3.437 | 5.5972 | 20.8902 | 11.7935 | 3.9034 | 35.3618 | 3.437 | 29.0036 | 24.8928 | 11.717 | 5.4992 | 50.3494 | 3.437 | 67.0388 | 26.4176 | 12.2883 | 5.4992 | 56.2221 | 3.437 | 94.3508
t5536 | 15.7439 | 9.1461 | 2.946 | 20.9859 | 3.437 | 5.5972 | 20.8902 | 11.7935 | 3.9034 | 35.3618 | 3.437 | 29.0036 | 24.8928 | 11.717 | 5.4992 | 50.3494 | 3.437 | 67.0388 | 26.4176 | 12.2883 | 5.4992 | 56.2221 | 3.437 | 94.3508
t5537 | 15.7439 | 9.1461 | 2.946 | 20.9859 | 3.437 | 5.5972 | 20.8902 | 11.7935 | 3.9034 | 35.3618 | 3.437 | 29.0036 | 24.8928 | 11.717 | 5.4992 | 50.3494 | 3.437 | 67.0388 | 26.4176 | 12.2883 | 5.4992 | 56.2221 | 3.437 | 94.3508
t5538 | 15.7439 | 9.1461 | 2.946 | 20.9859 | 3.437 | 5.5972 | 20.8902 | 11.7935 | 3.9034 | 35.3618 | 3.437 | 29.0036 | 24.8928 | 11.717 | 5.4992 | 50.3494 | 3.437 | 67.0388 | 26.4176 | 12.2883 | 5.4992 | 56.2221 | 3.437 | 94.3508
t5539 | 15.7439 | 9.1461 | 2.946 | 20.9859 | 3.437 | 5.5972 | 20.8902 | 11.7935 | 3.9034 | 35.3618 | 3.437 | 29.0036 | 24.8928 | 11.717 | 5.4992 | 50.3494 | 3.437 | 67.0388 | 26.4176 | 12.2883 | 5.4992 | 56.2221 | 3.437 | 94.3508
t5540 | 15.7439 | 9.1461 | 2.946 | 20.9859 | 3.437 | 5.5972 | 20.8902 | 11.7935 | 3.9034 | 35.3618 | 3.437 | 29.0036 | 24.8928 | 11.717 | 5.4992 | 50.3494 | 3.437 | 67.0388 | 26.4176 | 12.2883 | 5.4992 | 56.2221 | 3.437 | 94.3508
t5541 | 15.7439 | 9.1461 | 2.946 | 20.9859 | 3.437 | 5.5972 | 20.8902 | 11.7935 | 3.9034 | 35.3618 | 3.437 | 29.0036 | 24.8928 | 11.717 | 5.4992 | 50.3494 | 3.437 | 67.0388 | 26.4176 | 12.2883 | 5.4992 | 56.2221 | 3.437 | 94.3508
t5542 | 15.7439 | 9.1461 | 2.946 | 20.9859 | 3.437 | 5.5972 | 20.8902 | 11.7935 | 3.9034 | 35.3618 | 3.437 | 29.0036 | 24.8928 | 11.717 | 5.4992 | 50.3494 | 3.437 | 67.0388 | 26.4176 | 12.2883 | 5.4992 | 56.2221 | 3.437 | 94.3508
t5543 | 15.7439 | 9.1461 | 2.946 | 20.9859 | 3.437 | 5.5972 | 20.8902 | 11.7935 | 3.9034 | 35.3618 | 3.437 | 29.0036 | 24.8928 | 11.717 | 5.4992 | 50.3494 | 3.437 | 67.0388 | 26.4176 | 12.2883 | 5.4992 | 56.2221 | 3.437 | 94.3508
t5544 | 15.7439 | 9.1461 | 2.946 | 20.9859 | 3.437 | 5.5972 | 20.8902 | 11.7935 | 3.9034 | 35.3618 | 3.437 | 29.0036 | 24.8928 | 11.717 | 5.4992 | 50.3494 | 3.437 | 67.0388 | 26.4176 | 12.2883 | 5.4992 | 56.2221 | 3.437 | 94.3508
t5545 | 15.7439 | 9.1461 | 2.946 | 20.9859 | 3.437 | 5.6174 | 20.8902 | 11.7935 | 3.9034 | 35.3618 | 3.437 | 29.1083 | 24.8928 | 11.717 | 5.4992 | 50.3494 | 3.437 | 67.2808 | 26.4176 | 12.2883 | 5.4992 | 56.2221 | 3.437 | 94.6915
t5546 | 15.7439 | 9.1461 | 2.946 | 20.9859 | 3.437 | 5.6174 | 20.8902 | 11.7935 | 3.9034 | 35.3618 | 3.437 | 29.1083 | 24.8928 | 11.717 | 5.4992 | 50.3494 | 3.437 | 67.2808 | 26.4176 | 12.2883 | 5.4992 | 56.2221 | 3.437 | 94.6915
t5547 | 15.7439 | 9.1461 | 2.946 | 20.9859 | 3.437 | 5.6174 | 20.8902 | 11.7935 | 3.9034 | 35.3618 | 3.437 | 29.1083 | 24.8928 | 11.717 | 5.4992 | 50.3494 | 3.437 | 67.2808 | 26.4176 | 12.2883 | 5.4992 | 56.2221 | 3.437 | 94.6915
t5548 | 15.7439 | 9.1461 | 2.946 | 20.9859 | 3.437 | 5.6174 | 20.8902 | 11.7935 | 3.9034 | 35.3618 | 3.437 | 29.1083 | 24.8928 | 11.717 | 5.4992 | 50.3494 | 3.437 | 67.2808 | 26.4176 | 12.2883 | 5.4992 | 56.2221 | 3.437 | 94.6915
t5549 | 15.7439 | 9.1461 | 2.946 | 20.9859 | 3.437 | 5.6174 | 20.8902 | 11.7935 | 3.9034 | 35.3618 | 3.437 | 29.1083 | 24.8928 | 11.717 | 5.4992 | 50.3494 | 3.437 | 67.2808 | 26.4176 | 12.2883 | 5.4992 | 56.2221 | 3.437 | 94.6915
t5550 | 15.7439 | 9.1461 | 2.946 | 20.9859 | 3.437 | 5.6174 | 20.8902 | 11.7935 | 3.9034 | 35.3618 | 3.437 | 29.1083 | 24.8928 | 11.717 | 5.4992 | 50.3494 | 3.437 | 67.2808 | 26.4176 | 12.2883 | 5.4992 | 56.2221 | 3.437 | 94.6915
t5551 | 15.7439 | 9.1461 | 2.946 | 20.9859 | 3.437 | 5.6174 | 20.8902 | 11.7935 | 3.9034 | 35.3618 | 3.437 | 29.1083 | 24.8928 | 11.717 | 5.4992 | 50.3494 | 3.437 | 67.2808 | 26.4176 | 12.2883 | 5.4992 | 56.2221 | 3.437 | 94.6915
t5552 | 15.7439 | 9.1461 | 2.946 | 20.9859 | 3.437 | 5.6174 | 20.8902 | 11.7935 | 3.9034 | 35.3618 | 3.437 | 29.1083 | 24.8928 | 11.717 | 5.4992 | 50.3494 | 3.437 | 67.2808 | 26.4176 | 12.2883 | 5.4992 | 56.2221 | 3.437 | 94.6915
t5553 | 15.7439 | 9.1461 | 2.946 | 20.9859 | 3.437 | 5.6174 | 20.8902 | 11.7935 | 3.9034 | 35.3618 | 3.437 | 29.1083 | 24.8928 | 11.717 | 5.4992 | 50.3494 | 3.437 | 67.2808 | 26.4176 | 12.2883 | 5.4992 | 56.2221 | 3.437 | 94.6915
t5554 | 15.7439 | 9.1461 | 2.946 | 20.9859 | 3.437 | 5.6174 | 20.8902 | 11.7935 | 3.9034 | 35.3618 | 3.437 | 29.1083 | 24.8928 | 11.717 | 5.4992 | 50.3494 | 3.437 | 67.2808 | 26.4176 | 12.2883 | 5.4992 | 56.2221 | 3.437 | 94.6915
t5555 | 15.7439 | 9.1461 | 2.946 | 20.9859 | 3.437 | 5.6174 | 20.8902 | 11.7935 | 3.9034 | 35.3618 | 3.437 | 29.1083 | 24.8928 | 11.717 | 5.4992 | 50.3494 | 3.437 | 67.2808 | 26.4176 | 12.2883 | 5.4992 | 56.2221 | 3.437 | 94.6915
t5556 | 15.7439 | 9.1461 | 2.946 | 20.9859 | 3.437 | 5.6174 | 20.8902 | 11.7935 | 3.9034 | 35.3618 | 3.437 | 29.1083 | 24.8928 | 11.717 | 5.4992 | 50.3494 | 3.437 | 67.2808 | 26.4176 | 12.2883 | 5.4992 | 56.2221 | 3.437 | 94.6915
t5557 | 15.7439 | 9.1461 | 2.946 | 20.9859 | 3.437 | 5.6174 | 20.8902 | 11.7935 | 3.9034 | 35.3618 | 3.437 | 29.1083 | 24.8928 | 11.717 | 5.4992 | 50.3494 | 3.437 | 67.2808 | 26.4176 | 12.2883 | 5.4992 | 56.2221 | 3.437 | 94.6915
t5558 | 15.7439 | 9.1461 | 2.946 | 20.9859 | 3.437 | 5.6174 | 20.8902 | 11.7935 | 3.9034 | 35.3618 | 3.437 | 29.1083 | 24.8928 | 11.717 | 5.4992 | 50.3494 | 3.437 | 67.2808 | 26.4176 | 12.2883 | 5.4992 | 56.2221 | 3.437 | 94.6915
t5559 | 15.7439 | 9.1461 | 2.946 | 20.9859 | 3.437 | 5.6174 | 20.8902 | 11.7935 | 3.9034 | 35.3618 | 3.437 | 29.1083 | 24.8928 | 11.717 | 5.4992 | 50.3494 | 3.437 | 67.2808 | 26.4176 | 12.2883 | 5.4992 | 56.2221 | 3.437 | 94.6915
t5560 | 15.7439 | 9.1461 | 2.946 | 20.9859 | 3.437 | 5.6174 | 20.8902 | 11.7935 | 3.9034 | 35.3618 | 3.437 | 29.1083 | 24.8928 | 11.717 | 5.4992 | 50.3494 | 3.437 | 67.2808 | 26.4176 | 12.2883 | 5.4992 | 56.2221 | 3.437 | 94.6915
t5561 | 15.7439 | 9.1461 | 2.946 | 20.9859 | 3.437 | 5.6174 | 20.8902 | 11.7935 | 3.9034 | 35.3618 | 3.437 | 29.1083 | 24.8928 | 11.717 | 5.4992 | 50.3494 | 3.437 | 67.2808 | 26.4176 | 12.2883 | 5.4992 | 56.2221 | 3.437 | 94.6915
t5562 | 15.7439 | 9.1461 | 2.946 | 20.9859 | 3.437 | 5.6174 | 20.8902 | 11.7935 | 3.9034 | 35.3618 | 3.437 | 29.1083 | 24.8928 | 11.717 | 5.4992 | 50.3494 | 3.437 | 67.2808 | 26.4176 | 12.2883 | 5.4992 | 56.2221 | 3.437 | 94.6915
t5563 | 15.7439 | 9.1461 | 2.946 | 20.9859 | 3.437 | 5.6174 | 20.8902 | 11.7935 | 3.9034 | 35.3618 | 3.437 | 29.1083 | 24.8928 | 11.717 | 5.4992 | 50.3494 | 3.437 | 67.2808 | 26.4176 | 12.2883 | 5.4992 | 56.2221 | 3.437 | 94.6915
t5564 | 15.7439 | 9.1461 | 2.946 | 20.9859 | 3.437 | 5.6174 | 20.8902 | 11.7935 | 3.9034 | 35.3618 | 3.437 | 29.1083 | 24.8928 | 11.717 | 5.4992 | 50.3494 | 3.437 | 67.2808 | 26.4176 | 12.2883 | 5.4992 | 56.2221 | 3.437 | 94.6915
t5565 | 15.7439 | 9.1461 | 2.946 | 20.9859 | 3.437 | 5.6174 | 20.8902 | 11.7935 | 3.9034 | 35.3618 | 3.437 | 29.1083 | 24.8928 | 11.717 | 5.4992 | 50.3494 | 3.437 | 67.2808 | 26.4176 | 12.2883 | 5.4992 | 56.2221 | 3.437 | 94.6915
t5566 | 15.7439 | 9.1461 | 2.946 | 20.9859 | 3.437 | 5.6174 | 20.8902 | 11.7935 | 3.9034 | 35.3618 | 3.437 | 29.1083 | 24.8928 | 11.717 | 5.4992 | 50.3494 | 3.437 | 67.2808 | 26.4176 | 12.2883 | 5.4992 | 56.2221 | 3.437 | 94.6915
t5567 | 15.7439 | 9.1461 | 2.946 | 20.9859 | 3.437 | 5.6174 | 20.8902 | 11.7935 | 3.9034 | 35.3618 | 3.437 | 29.1083 | 24.8928 | 11.717 | 5.4992 | 50.3494 | 3.437 | 67.2808 | 26.4176 | 12.2883 | 5.4992 | 56.2221 | 3.437 | 94.6915
t5568 | 15.7439 | 9.1461 | 2.946 | 20.9859 | 3.437 | 5.6174 | 20.8902 | 11.7935 | 3.9034 | 35.3618 | 3.437 | 29.1083 | 24.8928 | 11.717 | 5.4992 | 50.3494 | 3.437 | 67.2808 | 26.4176 | 12.2883 | 5.4992 | 56.2221 | 3.437 | 94.6915
t5569 | 15.7439 | 9.1461 | 2.946 | 20.9859 | 3.437 | 5.5096 | 20.8902 | 11.7935 | 3.9034 | 35.3618 | 3.437 | 28.5498 | 24.8928 | 11.717 | 5.4992 | 50.3494 | 3.437 | 65.99 | 26.4176 | 12.2883 | 5.4992 | 56.2221 | 3.437 | 92.8748
t5570 | 15.7439 | 9.1461 | 2.946 | 20.9859 | 3.437 | 5.5096 | 20.8902 | 11.7935 | 3.9034 | 35.3618 | 3.437 | 28.5498 | 24.8928 | 11.717 | 5.4992 | 50.3494 | 3.437 | 65.99 | 26.4176 | 12.2883 | 5.4992 | 56.2221 | 3.437 | 92.8748
t5571 | 15.7439 | 9.1461 | 2.946 | 20.9859 | 3.437 | 5.5096 | 20.8902 | 11.7935 | 3.9034 | 35.3618 | 3.437 | 28.5498 | 24.8928 | 11.717 | 5.4992 | 50.3494 | 3.437 | 65.99 | 26.4176 | 12.2883 | 5.4992 | 56.2221 | 3.437 | 92.8748
t5572 | 15.7439 | 9.1461 | 2.946 | 20.9859 | 3.437 | 5.5096 | 20.8902 | 11.7935 | 3.9034 | 35.3618 | 3.437 | 28.5498 | 24.8928 | 11.717 | 5.4992 | 50.3494 | 3.437 | 65.99 | 26.4176 | 12.2883 | 5.4992 | 56.2221 | 3.437 | 92.8748
t5573 | 15.7439 | 9.1461 | 2.946 | 20.9859 | 3.437 | 5.5096 | 20.8902 | 11.7935 | 3.9034 | 35.3618 | 3.437 | 28.5498 | 24.8928 | 11.717 | 5.4992 | 50.3494 | 3.437 | 65.99 | 26.4176 | 12.2883 | 5.4992 | 56.2221 | 3.437 | 92.8748
t5574 | 15.7439 | 9.1461 | 2.946 | 20.9859 | 3.437 | 5.5096 | 20.8902 | 11.7935 | 3.9034 | 35.3618 | 3.437 | 28.5498 | 24.8928 | 11.717 | 5.4992 | 50.3494 | 3.437 | 65.99 | 26.4176 | 12.2883 | 5.4992 | 56.2221 | 3.437 | 92.8748
t5575 | 15.7439 | 9.1461 | 2.946 | 20.9859 | 3.437 | 5.5096 | 20.8902 | 11.7935 | 3.9034 | 35.3618 | 3.437 | 28.5498 | 24.8928 | 11.717 | 5.4992 | 50.3494 | 3.437 | 65.99 | 26.4176 | 12.2883 | 5.4992 | 56.2221 | 3.437 | 92.8748
t5576 | 15.7439 | 9.1461 | 2.946 | 20.9859 | 3.437 | 5.5096 | 20.8902 | 11.7935 | 3.9034 | 35.3618 | 3.437 | 28.5498 | 24.8928 | 11.717 | 5.4992 | 50.3494 | 3.437 | 65.99 | 26.4176 | 12.2883 | 5.4992 | 56.2221 | 3.437 | 92.8748
t5577 | 15.7439 | 9.1461 | 2.946 | 20.9859 | 3.437 | 5.5096 | 20.8902 | 11.7935 | 3.9034 | 35.3618 | 3.437 | 28.5498 | 24.8928 | 11.717 | 5.4992 | 50.3494 | 3.437 | 65.99 | 26.4176 | 12.2883 | 5.4992 | 56.2221 | 3.437 | 92.8748
t5578 | 15.7439 | 9.1461 | 2.946 | 20.9859 | 3.437 | 5.5096 | 20.8902 | 11.7935 | 3.9034 | 35.3618 | 3.437 | 28.5498 | 24.8928 | 11.717 | 5.4992 | 50.3494 | 3.437 | 65.99 | 26.4176 | 12.2883 | 5.4992 | 56.2221 | 3.437 | 92.8748
t5579 | 15.7439 | 9.1461 | 2.946 | 20.9859 | 3.437 | 5.5096 | 20.8902 | 11.7935 | 3.9034 | 35.3618 | 3.437 | 28.5498 | 24.8928 | 11.717 | 5.4992 | 50.3494 | 3.437 | 65.99 | 26.4176 | 12.2883 | 5.4992 | 56.2221 | 3.437 | 92.8748
t5580 | 15.7439 | 9.1461 | 2.946 | 20.9859 | 3.437 | 5.5096 | 20.8902 | 11.7935 | 3.9034 | 35.3618 | 3.437 | 28.5498 | 24.8928 | 11.717 | 5.4992 | 50.3494 | 3.437 | 65.99 | 26.4176 | 12.2883 | 5.4992 | 56.2221 | 3.437 | 92.8748
t5581 | 15.7439 | 9.1461 | 2.946 | 20.9859 | 3.437 | 5.5096 | 20.8902 | 11.7935 | 3.9034 | 35.3618 | 3.437 | 28.5498 | 24.8928 | 11.717 | 5.4992 | 50.3494 | 3.437 | 65.99 | 26.4176 | 12.2883 | 5.4992 | 56.2221 | 3.437 | 92.8748
t5582 | 15.7439 | 9.1461 | 2.946 | 20.9859 | 3.437 | 5.5096 | 20.8902 | 11.7935 | 3.9034 | 35.3618 | 3.437 | 28.5498 | 24.8928 | 11.717 | 5.4992 | 50.3494 | 3.437 | 65.99 | 26.4176 | 12.2883 | 5.4992 | 56.2221 | 3.437 | 92.8748
t5583 | 15.7439 | 9.1461 | 2.946 | 20.9859 | 3.437 | 5.5096 | 20.8902 | 11.7935 | 3.9034 | 35.3618 | 3.437 | 28.5498 | 24.8928 | 11.717 | 5.4992 | 50.3494 | 3.437 | 65.99 | 26.4176 | 12.2883 | 5.4992 | 56.2221 | 3.437 | 92.8748
t5584 | 15.7439 | 9.1461 | 2.946 | 20.9859 | 3.437 | 5.5096 | 20.8902 | 11.7935 | 3.9034 | 35.3618 | 3.437 | 28.5498 | 24.8928 | 11.717 | 5.4992 | 50.3494 | 3.437 | 65.99 | 26.4176 | 12.2883 | 5.4992 | 56.2221 | 3.437 | 92.8748
t5585 | 15.7439 | 9.1461 | 2.946 | 20.9859 | 3.437 | 5.5096 | 20.8902 | 11.7935 | 3.9034 | 35.3618 | 3.437 | 28.5498 | 24.8928 | 11.717 | 5.4992 | 50.3494 | 3.437 | 65.99 | 26.4176 | 12.2883 | 5.4992 | 56.2221 | 3.437 | 92.8748
t5586 | 15.7439 | 9.1461 | 2.946 | 20.9859 | 3.437 | 5.5096 | 20.8902 | 11.7935 | 3.9034 | 35.3618 | 3.437 | 28.5498 | 24.8928 | 11.717 | 5.4992 | 50.3494 | 3.437 | 65.99 | 26.4176 | 12.2883 | 5.4992 | 56.2221 | 3.437 | 92.8748
t5587 | 15.7439 | 9.1461 | 2.946 | 20.9859 | 3.437 | 5.5096 | 20.8902 | 11.7935 | 3.9034 | 35.3618 | 3.437 | 28.5498 | 24.8928 | 11.717 | 5.4992 | 50.3494 | 3.437 | 65.99 | 26.4176 | 12.2883 | 5.4992 | 56.2221 | 3.437 | 92.8748
t5588 | 15.7439 | 9.1461 | 2.946 | 20.9859 | 3.437 | 5.5096 | 20.8902 | 11.7935 | 3.9034 | 35.3618 | 3.437 | 28.5498 | 24.8928 | 11.717 | 5.4992 | 50.3494 | 3.437 | 65.99 | 26.4176 | 12.2883 | 5.4992 | 56.2221 | 3.437 | 92.8748
t5589 | 15.7439 | 9.1461 | 2.946 | 20.9859 | 3.437 | 5.5096 | 20.8902 | 11.7935 | 3.9034 | 35.3618 | 3.437 | 28.5498 | 24.8928 | 11.717 | 5.4992 | 50.3494 | 3.437 | 65.99 | 26.4176 | 12.2883 | 5.4992 | 56.2221 | 3.437 | 92.8748
t5590 | 15.7439 | 9.1461 | 2.946 | 20.9859 | 3.437 | 5.5096 | 20.8902 | 11.7935 | 3.9034 | 35.3618 | 3.437 | 28.5498 | 24.8928 | 11.717 | 5.4992 | 50.3494 | 3.437 | 65.99 | 26.4176 | 12.2883 | 5.4992 | 56.2221 | 3.437 | 92.8748
t5591 | 15.7439 | 9.1461 | 2.946 | 20.9859 | 3.437 | 5.5096 | 20.8902 | 11.7935 | 3.9034 | 35.3618 | 3.437 | 28.5498 | 24.8928 | 11.717 | 5.4992 | 50.3494 | 3.437 | 65.99 | 26.4176 | 12.2883 | 5.4992 | 56.2221 | 3.437 | 92.8748
t5592 | 15.7439 | 9.1461 | 2.946 | 20.9859 | 3.437 | 5.5096 | 20.8902 | 11.7935 | 3.9034 | 35.3618 | 3.437 | 28.5498 | 24.8928 | 11.717 | 5.4992 | 50.3494 | 3.437 | 65.99 | 26.4176 | 12.2883 | 5.4992 | 56.2221 | 3.437 | 92.8748
t5593 | 15.7439 | 9.1461 | 2.946 | 20.9859 | 3.437 | 5.5096 | 20.8902 | 11.7935 | 3.9034 | 35.3618 | 3.437 | 28.5498 | 24.8928 | 11.717 | 5.4992 | 50.3494 | 3.437 | 65.99 | 26.4176 | 12.2883 | 5.4992 | 56.2221 | 3.437 | 92.8748
t5594 | 15.7439 | 9.1461 | 2.946 | 20.9859 | 3.437 | 5.5096 | 20.8902 | 11.7935 | 3.9034 | 35.3618 | 3.437 | 28.5498 | 24.8928 | 11.717 | 5.4992 | 50.3494 | 3.437 | 65.99 | 26.4176 | 12.2883 | 5.4992 | 56.2221 | 3.437 | 92.8748
t5595 | 15.7439 | 9.1461 | 2.946 | 20.9859 | 3.437 | 5.5096 | 20.8902 | 11.7935 | 3.9034 | 35.3618 | 3.437 | 28.5498 | 24.8928 | 11.717 | 5.4992 | 50.3494 | 3.437 | 65.99 | 26.4176 | 12.2883 | 5.4992 | 56.2221 | 3.437 | 92.8748
t5596 | 15.7439 | 9.1461 | 2.946 | 20.9859 | 3.437 | 5.5096 | 20.8902 | 11.7935 | 3.9034 | 35.3618 | 3.437 | 28.5498 | 24.8928 | 11.717 | 5.4992 | 50.3494 | 3.437 | 65.99 | 26.4176 | 12.2883 | 5.4992 | 56.2221 | 3.437 | 92.8748
t5597 | 15.7439 | 9.1461 | 2.946 | 20.9859 | 3.437 | 5.5096 | 20.8902 | 11.7935 | 3.9034 | 35.3618 | 3.437 | 28.5498 | 24.8928 | 11.717 | 5.4992 | 50.3494 | 3.437 | 65.99 | 26.4176 | 12.2883 | 5.4992 | 56.2221 | 3.437 | 92.8748
t5598 | 15.7439 | 9.1461 | 2.946 | 20.9859 | 3.437 | 5.5096 | 20.8902 | 11.7935 | 3.9034 | 35.3618 | 3.437 | 28.5498 | 24.8928 | 11.717 | 5.4992 | 50.3494 | 3.437 | 65.99 | 26.4176 | 12.2883 | 5.4992 | 56.2221 | 3.437 | 92.8748
t5599 | 15.7439 | 9.1461 | 2.946 | 20.9859 | 3.437 | 5.5096 | 20.8902 | 11.7935 | 3.9034 | 35.3618 | 3.437 | 28.5498 | 24.8928 | 11.717 | 5.4992 | 50.3494 | 3.437 | 65.99 | 26.4176 | 12.2883 | 5.4992 | 56.2221 | 3.437 | 92.8748
t5600 | 15.7439 | 9.1461 | 2.946 | 20.9859 | 3.437 | 5.5096 | 20.8902 | 11.7935 | 3.9034 | 35.3618 | 3.437 | 28.5498 | 24.8928 | 11.717 | 5.4992 | 50.3494 | 3.437 | 65.99 | 26.4176 | 12.2883 | 5.4992 | 56.2221 | 3.437 | 92.8748
t5601 | 15.7439 | 9.1461 | 2.946 | 20.9859 | 3.437 | 5.5096 | 20.8902 | 11.7935 | 3.9034 | 35.3618 | 3.437 | 28.5498 | 24.8928 | 11.717 | 5.4992 | 50.3494 | 3.437 | 65.99 | 26.4176 | 12.2883 | 5.4992 | 56.2221 | 3.437 | 92.8748
t5602 | 15.7439 | 9.1461 | 2.946 | 20.9859 | 3.437 | 5.5096 | 20.8902 | 11.7935 | 3.9034 | 35.3618 | 3.437 | 28.5498 | 24.8928 | 11.717 | 5.4992 | 50.3494 | 3.437 | 65.99 | 26.4176 | 12.2883 | 5.4992 | 56.2221 | 3.437 | 92.8748
t5603 | 15.7439 | 9.1461 | 2.946 | 20.9859 | 3.437 | 5.5096 | 20.8902 | 11.7935 | 3.9034 | 35.3618 | 3.437 | 28.5498 | 24.8928 | 11.717 | 5.4992 | 50.3494 | 3.437 | 65.99 | 26.4176 | 12.2883 | 5.4992 | 56.2221 | 3.437 | 92.8748
t5604 | 15.7439 | 9.1461 | 2.946 | 20.9859 | 3.437 | 5.5096 | 20.8902 | 11.7935 | 3.9034 | 35.3618 | 3.437 | 28.5498 | 24.8928 | 11.717 | 5.4992 | 50.3494 | 3.437 | 65.99 | 26.4176 | 12.2883 | 5.4992 | 56.2221 | 3.437 | 92.8748
t5605 | 15.7439 | 9.1461 | 2.946 | 20.9859 | 3.437 | 5.5096 | 20.8902 | 11.7935 | 3.9034 | 35.3618 | 3.437 | 28.5498 | 24.8928 | 11.717 | 5.4992 | 50.3494 | 3.437 | 65.99 | 26.4176 | 12.2883 | 5.4992 | 56.2221 | 3.437 | 92.8748
t5606 | 15.7439 | 9.1461 | 2.946 | 20.9859 | 3.437 | 5.5096 | 20.8902 | 11.7935 | 3.9034 | 35.3618 | 3.437 | 28.5498 | 24.8928 | 11.717 | 5.4992 | 50.3494 | 3.437 | 65.99 | 26.4176 | 12.2883 | 5.4992 | 56.2221 | 3.437 | 92.8748
t5607 | 15.7439 | 9.1461 | 2.946 | 20.9859 | 3.437 | 5.5096 | 20.8902 | 11.7935 | 3.9034 | 35.3618 | 3.437 | 28.5498 | 24.8928 | 11.717 | 5.4992 | 50.3494 | 3.437 | 65.99 | 26.4176 | 12.2883 | 5.4992 | 56.2221 | 3.437 | 92.8748
t5608 | 15.7439 | 9.1461 | 2.946 | 20.9859 | 3.437 | 5.5096 | 20.8902 | 11.7935 | 3.9034 | 35.3618 | 3.437 | 28.5498 | 24.8928 | 11.717 | 5.4992 | 50.3494 | 3.437 | 65.99 | 26.4176 | 12.2883 | 5.4992 | 56.2221 | 3.437 | 92.8748
t5609 | 15.7439 | 9.1461 | 2.946 | 20.9859 | 3.437 | 5.5096 | 20.8902 | 11.7935 | 3.9034 | 35.3618 | 3.437 | 28.5498 | 24.8928 | 11.717 | 5.4992 | 50.3494 | 3.437 | 65.99 | 26.4176 | 12.2883 | 5.4992 | 56.2221 | 3.437 | 92.8748
t5610 | 15.7439 | 9.1461 | 2.946 | 20.9859 | 3.437 | 5.5096 | 20.8902 | 11.7935 | 3.9034 | 35.3618 | 3.437 | 28.5498 | 24.8928 | 11.717 | 5.4992 | 50.3494 | 3.437 | 65.99 | 26.4176 | 12.2883 | 5.4992 | 56.2221 | 3.437 | 92.8748
t5611 | 15.7439 | 9.1461 | 2.946 | 20.9859 | 3.437 | 5.5096 | 20.8902 | 11.7935 | 3.9034 | 35.3618 | 3.437 | 28.5498 | 24.8928 | 11.717 | 5.4992 | 50.3494 | 3.437 | 65.99 | 26.4176 | 12.2883 | 5.4992 | 56.2221 | 3.437 | 92.8748
t5612 | 15.7439 | 9.1461 | 2.946 | 20.9859 | 3.437 | 5.5096 | 20.8902 | 11.7935 | 3.9034 | 35.3618 | 3.437 | 28.5498 | 24.8928 | 11.717 | 5.4992 | 50.3494 | 3.437 | 65.99 | 26.4176 | 12.2883 | 5.4992 | 56.2221 | 3.437 | 92.8748
t5613 | 15.7439 | 9.1461 | 2.946 | 20.9859 | 3.437 | 5.5096 | 20.8902 | 11.7935 | 3.9034 | 35.3618 | 3.437 | 28.5498 | 24.8928 | 11.717 | 5.4992 | 50.3494 | 3.437 | 65.99 | 26.4176 | 12.2883 | 5.4992 | 56.2221 | 3.437 | 92.8748
t5614 | 15.7439 | 9.1461 | 2.946 | 20.9859 | 3.437 | 5.5096 | 20.8902 | 11.7935 | 3.9034 | 35.3618 | 3.437 | 28.5498 | 24.8928 | 11.717 | 5.4992 | 50.3494 | 3.437 | 65.99 | 26.4176 | 12.2883 | 5.4992 | 56.2221 | 3.437 | 92.8748
t5615 | 15.7439 | 9.1461 | 2.946 | 20.9859 | 3.437 | 5.5096 | 20.8902 | 11.7935 | 3.9034 | 35.3618 | 3.437 | 28.5498 | 24.8928 | 11.717 | 5.4992 | 50.3494 | 3.437 | 65.99 | 26.4176 | 12.2883 | 5.4992 | 56.2221 | 3.437 | 92.8748
t5616 | 15.7439 | 9.1461 | 2.946 | 20.9859 | 3.437 | 5.5096 | 20.8902 | 11.7935 | 3.9034 | 35.3618 | 3.437 | 28.5498 | 24.8928 | 11.717 | 5.4992 | 50.3494 | 3.437 | 65.99 | 26.4176 | 12.2883 | 5.4992 | 56.2221 | 3.437 | 92.8748
t5617 | 15.7439 | 9.1461 | 2.946 | 20.9859 | 3.437 | 5.5096 | 20.8902 | 11.7935 | 3.9034 | 35.3618 | 3.437 | 28.5498 | 24.8928 | 11.717 | 5.4992 | 50.3494 | 3.437 | 65.99 | 26.4176 | 12.2883 | 5.4992 | 56.2221 | 3.437 | 92.8748
t5618 | 15.7439 | 9.1461 | 2.946 | 20.9859 | 3.437 | 5.5096 | 20.8902 | 11.7935 | 3.9034 | 35.3618 | 3.437 | 28.5498 | 24.8928 | 11.717 | 5.4992 | 50.3494 | 3.437 | 65.99 | 26.4176 | 12.2883 | 5.4992 | 56.2221 | 3.437 | 92.8748
t5619 | 15.7439 | 9.1461 | 2.946 | 20.9859 | 3.437 | 5.5096 | 20.8902 | 11.7935 | 3.9034 | 35.3618 | 3.437 | 28.5498 | 24.8928 | 11.717 | 5.4992 | 50.3494 | 3.437 | 65.99 | 26.4176 | 12.2883 | 5.4992 | 56.2221 | 3.437 | 92.8748
t5620 | 15.7439 | 9.1461 | 2.946 | 20.9859 | 3.437 | 5.5096 | 20.8902 | 11.7935 | 3.9034 | 35.3618 | 3.437 | 28.5498 | 24.8928 | 11.717 | 5.4992 | 50.3494 | 3.437 | 65.99 | 26.4176 | 12.2883 | 5.4992 | 56.2221 | 3.437 | 92.8748
t5621 | 15.7439 | 9.1461 | 2.946 | 20.9859 | 3.437 | 5.5096 | 20.8902 | 11.7935 | 3.9034 | 35.3618 | 3.437 | 28.5498 | 24.8928 | 11.717 | 5.4992 | 50.3494 | 3.437 | 65.99 | 26.4176 | 12.2883 | 5.4992 | 56.2221 | 3.437 | 92.8748
t5622 | 15.7439 | 9.1461 | 2.946 | 20.9859 | 3.437 | 5.5096 | 20.8902 | 11.7935 | 3.9034 | 35.3618 | 3.437 | 28.5498 | 24.8928 | 11.717 | 5.4992 | 50.3494 | 3.437 | 65.99 | 26.4176 | 12.2883 | 5.4992 | 56.2221 | 3.437 | 92.8748
t5623 | 15.7439 | 9.1461 | 2.946 | 20.9859 | 3.437 | 5.5096 | 20.8902 | 11.7935 | 3.9034 | 35.3618 | 3.437 | 28.5498 | 24.8928 | 11.717 | 5.4992 | 50.3494 | 3.437 | 65.99 | 26.4176 | 12.2883 | 5.4992 | 56.2221 | 3.437 | 92.8748
t5624 | 15.7439 | 9.1461 | 2.946 | 20.9859 | 3.437 | 5.5096 | 20.8902 | 11.7935 | 3.9034 | 35.3618 | 3.437 | 28.5498 | 24.8928 | 11.717 | 5.4992 | 50.3494 | 3.437 | 65.99 | 26.4176 | 12.2883 | 5.4992 | 56.2221 | 3.437 | 92.8748
t5625 | 15.7439 | 9.1461 | 2.946 | 20.9859 | 3.437 | 5.5096 | 20.8902 | 11.7935 | 3.9034 | 35.3618 | 3.437 | 28.5498 | 24.8928 | 11.717 | 5.4992 | 50.3494 | 3.437 | 65.99 | 26.4176 | 12.2883 | 5.4992 | 56.2221 | 3.437 | 92.8748
t5626 | 15.7439 | 9.1461 | 2.946 | 20.9859 | 3.437 | 5.5096 | 20.8902 | 11.7935 | 3.9034 | 35.3618 | 3.437 | 28.5498 | 24.8928 | 11.717 | 5.4992 | 50.3494 | 3.437 | 65.99 | 26.4176 | 12.2883 | 5.4992 | 56.2221 | 3.437 | 92.8748
t5627 | 15.7439 | 9.1461 | 2.946 | 20.9859 | 3.437 | 5.5096 | 20.8902 | 11.7935 | 3.9034 | 35.3618 | 3.437 | 28.5498 | 24.8928 | 11.717 | 5.4992 | 50.3494 | 3.437 | 65.99 | 26.4176 | 12.2883 | 5.4992 | 56.2221 | 3.437 | 92.8748
t5628 | 15.7439 | 9.1461 | 2.946 | 20.9859 | 3.437 | 5.5096 | 20.8902 | 11.7935 | 3.9034 | 35.3618 | 3.437 | 28.5498 | 24.8928 | 11.717 | 5.4992 | 50.3494 | 3.437 | 65.99 | 26.4176 | 12.2883 | 5.4992 | 56.2221 | 3.437 | 92.8748
t5629 | 15.7439 | 9.1461 | 2.946 | 20.9859 | 3.437 | 5.5096 | 20.8902 | 11.7935 | 3.9034 | 35.3618 | 3.437 | 28.5498 | 24.8928 | 11.717 | 5.4992 | 50.3494 | 3.437 | 65.99 | 26.4176 | 12.2883 | 5.4992 | 56.2221 | 3.437 | 92.8748
t5630 | 15.7439 | 9.1461 | 2.946 | 20.9859 | 3.437 | 5.5096 | 20.8902 | 11.7935 | 3.9034 | 35.3618 | 3.437 | 28.5498 | 24.8928 | 11.717 | 5.4992 | 50.3494 | 3.437 | 65.99 | 26.4176 | 12.2883 | 5.4992 | 56.2221 | 3.437 | 92.8748
t5631 | 15.7439 | 9.1461 | 2.946 | 20.9859 | 3.437 | 5.5096 | 20.8902 | 11.7935 | 3.9034 | 35.3618 | 3.437 | 28.5498 | 24.8928 | 11.717 | 5.4992 | 50.3494 | 3.437 | 65.99 | 26.4176 | 12.2883 | 5.4992 | 56.2221 | 3.437 | 92.8748
t5632 | 15.7439 | 9.1461 | 2.946 | 20.9859 | 3.437 | 5.5096 | 20.8902 | 11.7935 | 3.9034 | 35.3618 | 3.437 | 28.5498 | 24.8928 | 11.717 | 5.4992 | 50.3494 | 3.437 | 65.99 | 26.4176 | 12.2883 | 5.4992 | 56.2221 | 3.437 | 92.8748
t5633 | 15.7439 | 9.1461 | 2.946 | 20.9859 | 3.437 | 5.5096 | 20.8902 | 11.7935 | 3.9034 | 35.3618 | 3.437 | 28.5498 | 24.8928 | 11.717 | 5.4992 | 50.3494 | 3.437 | 65.99 | 26.4176 | 12.2883 | 5.4992 | 56.2221 | 3.437 | 92.8748
t5634 | 15.7439 | 9.1461 | 2.946 | 20.9859 | 3.437 | 5.5096 | 20.8902 | 11.7935 | 3.9034 | 35.3618 | 3.437 | 28.5498 | 24.8928 | 11.717 | 5.4992 | 50.3494 | 3.437 | 65.99 | 26.4176 | 12.2883 | 5.4992 | 56.2221 | 3.437 | 92.8748
t5635 | 15.7439 | 9.1461 | 2.946 | 20.9859 | 3.437 | 5.5096 | 20.8902 | 11.7935 | 3.9034 | 35.3618 | 3.437 | 28.5498 | 24.8928 | 11.717 | 5.4992 | 50.3494 | 3.437 | 65.99 | 26.4176 | 12.2883 | 5.4992 | 56.2221 | 3.437 | 92.8748
t5636 | 15.7439 | 9.1461 | 2.946 | 20.9859 | 3.437 | 5.5096 | 20.8902 | 11.7935 | 3.9034 | 35.3618 | 3.437 | 28.5498 | 24.8928 | 11.717 | 5.4992 | 50.3494 | 3.437 | 65.99 | 26.4176 | 12.2883 | 5.4992 | 56.2221 | 3.437 | 92.8748
t5637 | 15.7439 | 9.1461 | 2.946 | 20.9859 | 3.437 | 5.5096 | 20.8902 | 11.7935 | 3.9034 | 35.3618 | 3.437 | 28.5498 | 24.8928 | 11.717 | 5.4992 | 50.3494 | 3.437 | 65.99 | 26.4176 | 12.2883 | 5.4992 | 56.2221 | 3.437 | 92.8748
t5638 | 15.7439 | 9.1461 | 2.946 | 20.9859 | 3.437 | 5.5096 | 20.8902 | 11.7935 | 3.9034 | 35.3618 | 3.437 | 28.5498 | 24.8928 | 11.717 | 5.4992 | 50.3494 | 3.437 | 65.99 | 26.4176 | 12.2883 | 5.4992 | 56.2221 | 3.437 | 92.8748
t5639 | 15.7439 | 9.1461 | 2.946 | 20.9859 | 3.437 | 5.5096 | 20.8902 | 11.7935 | 3.9034 | 35.3618 | 3.437 | 28.5498 | 24.8928 | 11.717 | 5.4992 | 50.3494 | 3.437 | 65.99 | 26.4176 | 12.2883 | 5.4992 | 56.2221 | 3.437 | 92.8748
t5640 | 15.7439 | 9.1461 | 2.946 | 20.9859 | 3.437 | 5.5096 | 20.8902 | 11.7935 | 3.9034 | 35.3618 | 3.437 | 28.5498 | 24.8928 | 11.717 | 5.4992 | 50.3494 | 3.437 | 65.99 | 26.4176 | 12.2883 | 5.4992 | 56.2221 | 3.437 | 92.8748
t5641 | 15.7439 | 9.1461 | 2.946 | 20.9859 | 3.437 | 5.5096 | 20.8902 | 11.7935 | 3.9034 | 35.3618 | 3.437 | 28.5498 | 24.8928 | 11.717 | 5.4992 | 50.3494 | 3.437 | 65.99 | 26.4176 | 12.2883 | 5.4992 | 56.2221 | 3.437 | 92.8748
t5642 | 15.7439 | 9.1461 | 2.946 | 20.9859 | 3.437 | 5.5096 | 20.8902 | 11.7935 | 3.9034 | 35.3618 | 3.437 | 28.5498 | 24.8928 | 11.717 | 5.4992 | 50.3494 | 3.437 | 65.99 | 26.4176 | 12.2883 | 5.4992 | 56.2221 | 3.437 | 92.8748
t5643 | 15.7439 | 9.1461 | 2.946 | 20.9859 | 3.437 | 5.5096 | 20.8902 | 11.7935 | 3.9034 | 35.3618 | 3.437 | 28.5498 | 24.8928 | 11.717 | 5.4992 | 50.3494 | 3.437 | 65.99 | 26.4176 | 12.2883 | 5.4992 | 56.2221 | 3.437 | 92.8748
t5644 | 15.7439 | 9.1461 | 2.946 | 20.9859 | 3.437 | 5.5096 | 20.8902 | 11.7935 | 3.9034 | 35.3618 | 3.437 | 28.5498 | 24.8928 | 11.717 | 5.4992 | 50.3494 | 3.437 | 65.99 | 26.4176 | 12.2883 | 5.4992 | 56.2221 | 3.437 | 92.8748
t5645 | 15.7439 | 9.1461 | 2.946 | 20.9859 | 3.437 | 5.5096 | 20.8902 | 11.7935 | 3.9034 | 35.3618 | 3.437 | 28.5498 | 24.8928 | 11.717 | 5.4992 | 50.3494 | 3.437 | 65.99 | 26.4176 | 12.2883 | 5.4992 | 56.2221 | 3.437 | 92.8748
t5646 | 15.7439 | 9.1461 | 2.946 | 20.9859 | 3.437 | 5.5096 | 20.8902 | 11.7935 | 3.9034 | 35.3618 | 3.437 | 28.5498 | 24.8928 | 11.717 | 5.4992 | 50.3494 | 3.437 | 65.99 | 26.4176 | 12.2883 | 5.4992 | 56.2221 | 3.437 | 92.8748
t5647 | 15.7439 | 9.1461 | 2.946 | 20.9859 | 3.437 | 5.5096 | 20.8902 | 11.7935 | 3.9034 | 35.3618 | 3.437 | 28.5498 | 24.8928 | 11.717 | 5.4992 | 50.3494 | 3.437 | 65.99 | 26.4176 | 12.2883 | 5.4992 | 56.2221 | 3.437 | 92.8748
t5648 | 15.7439 | 9.1461 | 2.946 | 20.9859 | 3.437 | 5.5096 | 20.8902 | 11.7935 | 3.9034 | 35.3618 | 3.437 | 28.5498 | 24.8928 | 11.717 | 5.4992 | 50.3494 | 3.437 | 65.99 | 26.4176 | 12.2883 | 5.4992 | 56.2221 | 3.437 | 92.8748
t5649 | 15.7439 | 9.1461 | 2.946 | 20.9859 | 3.437 | 5.5096 | 20.8902 | 11.7935 | 3.9034 | 35.3618 | 3.437 | 28.5498 | 24.8928 | 11.717 | 5.4992 | 50.3494 | 3.437 | 65.99 | 26.4176 | 12.2883 | 5.4992 | 56.2221 | 3.437 | 92.8748
t5650 | 15.7439 | 9.1461 | 2.946 | 20.9859 | 3.437 | 5.5096 | 20.8902 | 11.7935 | 3.9034 | 35.3618 | 3.437 | 28.5498 | 24.8928 | 11.717 | 5.4992 | 50.3494 | 3.437 | 65.99 | 26.4176 | 12.2883 | 5.4992 | 56.2221 | 3.437 | 92.8748
t5651 | 15.7439 | 9.1461 | 2.946 | 20.9859 | 3.437 | 5.5096 | 20.8902 | 11.7935 | 3.9034 | 35.3618 | 3.437 | 28.5498 | 24.8928 | 11.717 | 5.4992 | 50.3494 | 3.437 | 65.99 | 26.4176 | 12.2883 | 5.4992 | 56.2221 | 3.437 | 92.8748
t5652 | 15.7439 | 9.1461 | 2.946 | 20.9859 | 3.437 | 5.5096 | 20.8902 | 11.7935 | 3.9034 | 35.3618 | 3.437 | 28.5498 | 24.8928 | 11.717 | 5.4992 | 50.3494 | 3.437 | 65.99 | 26.4176 | 12.2883 | 5.4992 | 56.2221 | 3.437 | 92.8748
t5653 | 15.7439 | 9.1461 | 2.946 | 20.9859 | 3.437 | 5.5096 | 20.8902 | 11.7935 | 3.9034 | 35.3618 | 3.437 | 28.5498 | 24.8928 | 11.717 | 5.4992 | 50.3494 | 3.437 | 65.99 | 26.4176 | 12.2883 | 5.4992 | 56.2221 | 3.437 | 92.8748
t5654 | 15.7439 | 9.1461 | 2.946 | 20.9859 | 3.437 | 5.5096 | 20.8902 | 11.7935 | 3.9034 | 35.3618 | 3.437 | 28.5498 | 24.8928 | 11.717 | 5.4992 | 50.3494 | 3.437 | 65.99 | 26.4176 | 12.2883 | 5.4992 | 56.2221 | 3.437 | 92.8748
t5655 | 15.7439 | 9.1461 | 2.946 | 20.9859 | 3.437 | 5.5096 | 20.8902 | 11.7935 | 3.9034 | 35.3618 | 3.437 | 28.5498 | 24.8928 | 11.717 | 5.4992 | 50.3494 | 3.437 | 65.99 | 26.4176 | 12.2883 | 5.4992 | 56.2221 | 3.437 | 92.8748
t5656 | 15.7439 | 9.1461 | 2.946 | 20.9859 | 3.437 | 5.5096 | 20.8902 | 11.7935 | 3.9034 | 35.3618 | 3.437 | 28.5498 | 24.8928 | 11.717 | 5.4992 | 50.3494 | 3.437 | 65.99 | 26.4176 | 12.2883 | 5.4992 | 56.2221 | 3.437 | 92.8748
t5657 | 15.7439 | 9.1461 | 2.946 | 20.9859 | 3.437 | 5.5096 | 20.8902 | 11.7935 | 3.9034 | 35.3618 | 3.437 | 28.5498 | 24.8928 | 11.717 | 5.4992 | 50.3494 | 3.437 | 65.99 | 26.4176 | 12.2883 | 5.4992 | 56.2221 | 3.437 | 92.8748
t5658 | 15.7439 | 9.1461 | 2.946 | 20.9859 | 3.437 | 5.5096 | 20.8902 | 11.7935 | 3.9034 | 35.3618 | 3.437 | 28.5498 | 24.8928 | 11.717 | 5.4992 | 50.3494 | 3.437 | 65.99 | 26.4176 | 12.2883 | 5.4992 | 56.2221 | 3.437 | 92.8748
t5659 | 15.7439 | 9.1461 | 2.946 | 20.9859 | 3.437 | 5.5096 | 20.8902 | 11.7935 | 3.9034 | 35.3618 | 3.437 | 28.5498 | 24.8928 | 11.717 | 5.4992 | 50.3494 | 3.437 | 65.99 | 26.4176 | 12.2883 | 5.4992 | 56.2221 | 3.437 | 92.8748
t5660 | 15.7439 | 9.1461 | 2.946 | 20.9859 | 3.437 | 5.5096 | 20.8902 | 11.7935 | 3.9034 | 35.3618 | 3.437 | 28.5498 | 24.8928 | 11.717 | 5.4992 | 50.3494 | 3.437 | 65.99 | 26.4176 | 12.2883 | 5.4992 | 56.2221 | 3.437 | 92.8748
t5661 | 15.7439 | 9.1461 | 2.946 | 20.9859 | 3.437 | 5.5096 | 20.8902 | 11.7935 | 3.9034 | 35.3618 | 3.437 | 28.5498 | 24.8928 | 11.717 | 5.4992 | 50.3494 | 3.437 | 65.99 | 26.4176 | 12.2883 | 5.4992 | 56.2221 | 3.437 | 92.8748
t5662 | 15.7439 | 9.1461 | 2.946 | 20.9859 | 3.437 | 5.5096 | 20.8902 | 11.7935 | 3.9034 | 35.3618 | 3.437 | 28.5498 | 24.8928 | 11.717 | 5.4992 | 50.3494 | 3.437 | 65.99 | 26.4176 | 12.2883 | 5.4992 | 56.2221 | 3.437 | 92.8748
t5663 | 15.7439 | 9.1461 | 2.946 | 20.9859 | 3.437 | 5.5096 | 20.8902 | 11.7935 | 3.9034 | 35.3618 | 3.437 | 28.5498 | 24.8928 | 11.717 | 5.4992 | 50.3494 | 3.437 | 65.99 | 26.4176 | 12.2883 | 5.4992 | 56.2221 | 3.437 | 92.8748
t5664 | 15.7439 | 9.1461 | 2.946 | 20.9859 | 3.437 | 5.5096 | 20.8902 | 11.7935 | 3.9034 | 35.3618 | 3.437 | 28.5498 | 24.8928 | 11.717 | 5.4992 | 50.3494 | 3.437 | 65.99 | 26.4176 | 12.2883 | 5.4992 | 56.2221 | 3.437 | 92.8748
t5665 | 15.7439 | 9.1461 | 2.946 | 20.9859 | 3.437 | 5.5433 | 20.8902 | 11.7935 | 3.9034 | 35.3618 | 3.437 | 28.7244 | 24.8928 | 11.717 | 5.4992 | 50.3494 | 3.437 | 66.3934 | 26.4176 | 12.2883 | 5.4992 | 56.2221 | 3.437 | 93.4425
t5666 | 15.7439 | 9.1461 | 2.946 | 20.9859 | 3.437 | 5.5433 | 20.8902 | 11.7935 | 3.9034 | 35.3618 | 3.437 | 28.7244 | 24.8928 | 11.717 | 5.4992 | 50.3494 | 3.437 | 66.3934 | 26.4176 | 12.2883 | 5.4992 | 56.2221 | 3.437 | 93.4425
t5667 | 15.7439 | 9.1461 | 2.946 | 20.9859 | 3.437 | 5.5433 | 20.8902 | 11.7935 | 3.9034 | 35.3618 | 3.437 | 28.7244 | 24.8928 | 11.717 | 5.4992 | 50.3494 | 3.437 | 66.3934 | 26.4176 | 12.2883 | 5.4992 | 56.2221 | 3.437 | 93.4425
t5668 | 15.7439 | 9.1461 | 2.946 | 20.9859 | 3.437 | 5.5433 | 20.8902 | 11.7935 | 3.9034 | 35.3618 | 3.437 | 28.7244 | 24.8928 | 11.717 | 5.4992 | 50.3494 | 3.437 | 66.3934 | 26.4176 | 12.2883 | 5.4992 | 56.2221 | 3.437 | 93.4425
t5669 | 15.7439 | 9.1461 | 2.946 | 20.9859 | 3.437 | 5.5433 | 20.8902 | 11.7935 | 3.9034 | 35.3618 | 3.437 | 28.7244 | 24.8928 | 11.717 | 5.4992 | 50.3494 | 3.437 | 66.3934 | 26.4176 | 12.2883 | 5.4992 | 56.2221 | 3.437 | 93.4425
t5670 | 15.7439 | 9.1461 | 2.946 | 20.9859 | 3.437 | 5.5433 | 20.8902 | 11.7935 | 3.9034 | 35.3618 | 3.437 | 28.7244 | 24.8928 | 11.717 | 5.4992 | 50.3494 | 3.437 | 66.3934 | 26.4176 | 12.2883 | 5.4992 | 56.2221 | 3.437 | 93.4425
t5671 | 15.7439 | 9.1461 | 2.946 | 20.9859 | 3.437 | 5.5433 | 20.8902 | 11.7935 | 3.9034 | 35.3618 | 3.437 | 28.7244 | 24.8928 | 11.717 | 5.4992 | 50.3494 | 3.437 | 66.3934 | 26.4176 | 12.2883 | 5.4992 | 56.2221 | 3.437 | 93.4425
t5672 | 15.7439 | 9.1461 | 2.946 | 20.9859 | 3.437 | 5.5433 | 20.8902 | 11.7935 | 3.9034 | 35.3618 | 3.437 | 28.7244 | 24.8928 | 11.717 | 5.4992 | 50.3494 | 3.437 | 66.3934 | 26.4176 | 12.2883 | 5.4992 | 56.2221 | 3.437 | 93.4425
t5673 | 15.7439 | 9.1461 | 2.946 | 20.9859 | 3.437 | 5.5433 | 20.8902 | 11.7935 | 3.9034 | 35.3618 | 3.437 | 28.7244 | 24.8928 | 11.717 | 5.4992 | 50.3494 | 3.437 | 66.3934 | 26.4176 | 12.2883 | 5.4992 | 56.2221 | 3.437 | 93.4425
t5674 | 15.7439 | 9.1461 | 2.946 | 20.9859 | 3.437 | 5.5433 | 20.8902 | 11.7935 | 3.9034 | 35.3618 | 3.437 | 28.7244 | 24.8928 | 11.717 | 5.4992 | 50.3494 | 3.437 | 66.3934 | 26.4176 | 12.2883 | 5.4992 | 56.2221 | 3.437 | 93.4425
t5675 | 15.7439 | 9.1461 | 2.946 | 20.9859 | 3.437 | 5.5433 | 20.8902 | 11.7935 | 3.9034 | 35.3618 | 3.437 | 28.7244 | 24.8928 | 11.717 | 5.4992 | 50.3494 | 3.437 | 66.3934 | 26.4176 | 12.2883 | 5.4992 | 56.2221 | 3.437 | 93.4425
t5676 | 15.7439 | 9.1461 | 2.946 | 20.9859 | 3.437 | 5.5433 | 20.8902 | 11.7935 | 3.9034 | 35.3618 | 3.437 | 28.7244 | 24.8928 | 11.717 | 5.4992 | 50.3494 | 3.437 | 66.3934 | 26.4176 | 12.2883 | 5.4992 | 56.2221 | 3.437 | 93.4425
t5677 | 15.7439 | 9.1461 | 2.946 | 20.9859 | 3.437 | 5.5433 | 20.8902 | 11.7935 | 3.9034 | 35.3618 | 3.437 | 28.7244 | 24.8928 | 11.717 | 5.4992 | 50.3494 | 3.437 | 66.3934 | 26.4176 | 12.2883 | 5.4992 | 56.2221 | 3.437 | 93.4425
t5678 | 15.7439 | 9.1461 | 2.946 | 20.9859 | 3.437 | 5.5433 | 20.8902 | 11.7935 | 3.9034 | 35.3618 | 3.437 | 28.7244 | 24.8928 | 11.717 | 5.4992 | 50.3494 | 3.437 | 66.3934 | 26.4176 | 12.2883 | 5.4992 | 56.2221 | 3.437 | 93.4425
t5679 | 15.7439 | 9.1461 | 2.946 | 20.9859 | 3.437 | 5.5433 | 20.8902 | 11.7935 | 3.9034 | 35.3618 | 3.437 | 28.7244 | 24.8928 | 11.717 | 5.4992 | 50.3494 | 3.437 | 66.3934 | 26.4176 | 12.2883 | 5.4992 | 56.2221 | 3.437 | 93.4425
t5680 | 15.7439 | 9.1461 | 2.946 | 20.9859 | 3.437 | 5.5433 | 20.8902 | 11.7935 | 3.9034 | 35.3618 | 3.437 | 28.7244 | 24.8928 | 11.717 | 5.4992 | 50.3494 | 3.437 | 66.3934 | 26.4176 | 12.2883 | 5.4992 | 56.2221 | 3.437 | 93.4425
t5681 | 15.7439 | 9.1461 | 2.946 | 20.9859 | 3.437 | 5.5433 | 20.8902 | 11.7935 | 3.9034 | 35.3618 | 3.437 | 28.7244 | 24.8928 | 11.717 | 5.4992 | 50.3494 | 3.437 | 66.3934 | 26.4176 | 12.2883 | 5.4992 | 56.2221 | 3.437 | 93.4425
t5682 | 15.7439 | 9.1461 | 2.946 | 20.9859 | 3.437 | 5.5433 | 20.8902 | 11.7935 | 3.9034 | 35.3618 | 3.437 | 28.7244 | 24.8928 | 11.717 | 5.4992 | 50.3494 | 3.437 | 66.3934 | 26.4176 | 12.2883 | 5.4992 | 56.2221 | 3.437 | 93.4425
t5683 | 15.7439 | 9.1461 | 2.946 | 20.9859 | 3.437 | 5.5433 | 20.8902 | 11.7935 | 3.9034 | 35.3618 | 3.437 | 28.7244 | 24.8928 | 11.717 | 5.4992 | 50.3494 | 3.437 | 66.3934 | 26.4176 | 12.2883 | 5.4992 | 56.2221 | 3.437 | 93.4425
t5684 | 15.7439 | 9.1461 | 2.946 | 20.9859 | 3.437 | 5.5433 | 20.8902 | 11.7935 | 3.9034 | 35.3618 | 3.437 | 28.7244 | 24.8928 | 11.717 | 5.4992 | 50.3494 | 3.437 | 66.3934 | 26.4176 | 12.2883 | 5.4992 | 56.2221 | 3.437 | 93.4425
t5685 | 15.7439 | 9.1461 | 2.946 | 20.9859 | 3.437 | 5.5433 | 20.8902 | 11.7935 | 3.9034 | 35.3618 | 3.437 | 28.7244 | 24.8928 | 11.717 | 5.4992 | 50.3494 | 3.437 | 66.3934 | 26.4176 | 12.2883 | 5.4992 | 56.2221 | 3.437 | 93.4425
t5686 | 15.7439 | 9.1461 | 2.946 | 20.9859 | 3.437 | 5.5433 | 20.8902 | 11.7935 | 3.9034 | 35.3618 | 3.437 | 28.7244 | 24.8928 | 11.717 | 5.4992 | 50.3494 | 3.437 | 66.3934 | 26.4176 | 12.2883 | 5.4992 | 56.2221 | 3.437 | 93.4425
t5687 | 15.7439 | 9.1461 | 2.946 | 20.9859 | 3.437 | 5.5433 | 20.8902 | 11.7935 | 3.9034 | 35.3618 | 3.437 | 28.7244 | 24.8928 | 11.717 | 5.4992 | 50.3494 | 3.437 | 66.3934 | 26.4176 | 12.2883 | 5.4992 | 56.2221 | 3.437 | 93.4425
t5688 | 15.7439 | 9.1461 | 2.946 | 20.9859 | 3.437 | 5.5433 | 20.8902 | 11.7935 | 3.9034 | 35.3618 | 3.437 | 28.7244 | 24.8928 | 11.717 | 5.4992 | 50.3494 | 3.437 | 66.3934 | 26.4176 | 12.2883 | 5.4992 | 56.2221 | 3.437 | 93.4425
t5689 | 15.7439 | 9.1461 | 2.946 | 20.9859 | 3.437 | 5.4356 | 20.8902 | 11.7935 | 3.9034 | 35.3618 | 3.437 | 28.1659 | 24.8928 | 11.717 | 5.4992 | 50.3494 | 3.437 | 65.1026 | 26.4176 | 12.2883 | 5.4992 | 56.2221 | 3.437 | 91.6259
t5690 | 15.7439 | 9.1461 | 2.946 | 20.9859 | 3.437 | 5.4356 | 20.8902 | 11.7935 | 3.9034 | 35.3618 | 3.437 | 28.1659 | 24.8928 | 11.717 | 5.4992 | 50.3494 | 3.437 | 65.1026 | 26.4176 | 12.2883 | 5.4992 | 56.2221 | 3.437 | 91.6259
t5691 | 15.7439 | 9.1461 | 2.946 | 20.9859 | 3.437 | 5.4356 | 20.8902 | 11.7935 | 3.9034 | 35.3618 | 3.437 | 28.1659 | 24.8928 | 11.717 | 5.4992 | 50.3494 | 3.437 | 65.1026 | 26.4176 | 12.2883 | 5.4992 | 56.2221 | 3.437 | 91.6259
t5692 | 15.7439 | 9.1461 | 2.946 | 20.9859 | 3.437 | 5.4356 | 20.8902 | 11.7935 | 3.9034 | 35.3618 | 3.437 | 28.1659 | 24.8928 | 11.717 | 5.4992 | 50.3494 | 3.437 | 65.1026 | 26.4176 | 12.2883 | 5.4992 | 56.2221 | 3.437 | 91.6259
t5693 | 15.7439 | 9.1461 | 2.946 | 20.9859 | 3.437 | 5.4356 | 20.8902 | 11.7935 | 3.9034 | 35.3618 | 3.437 | 28.1659 | 24.8928 | 11.717 | 5.4992 | 50.3494 | 3.437 | 65.1026 | 26.4176 | 12.2883 | 5.4992 | 56.2221 | 3.437 | 91.6259
t5694 | 15.7439 | 9.1461 | 2.946 | 20.9859 | 3.437 | 5.4356 | 20.8902 | 11.7935 | 3.9034 | 35.3618 | 3.437 | 28.1659 | 24.8928 | 11.717 | 5.4992 | 50.3494 | 3.437 | 65.1026 | 26.4176 | 12.2883 | 5.4992 | 56.2221 | 3.437 | 91.6259
t5695 | 15.7439 | 9.1461 | 2.946 | 20.9859 | 3.437 | 5.4356 | 20.8902 | 11.7935 | 3.9034 | 35.3618 | 3.437 | 28.1659 | 24.8928 | 11.717 | 5.4992 | 50.3494 | 3.437 | 65.1026 | 26.4176 | 12.2883 | 5.4992 | 56.2221 | 3.437 | 91.6259
t5696 | 15.7439 | 9.1461 | 2.946 | 20.9859 | 3.437 | 5.4356 | 20.8902 | 11.7935 | 3.9034 | 35.3618 | 3.437 | 28.1659 | 24.8928 | 11.717 | 5.4992 | 50.3494 | 3.437 | 65.1026 | 26.4176 | 12.2883 | 5.4992 | 56.2221 | 3.437 | 91.6259
t5697 | 15.7439 | 9.1461 | 2.946 | 20.9859 | 3.437 | 5.4356 | 20.8902 | 11.7935 | 3.9034 | 35.3618 | 3.437 | 28.1659 | 24.8928 | 11.717 | 5.4992 | 50.3494 | 3.437 | 65.1026 | 26.4176 | 12.2883 | 5.4992 | 56.2221 | 3.437 | 91.6259
t5698 | 15.7439 | 9.1461 | 2.946 | 20.9859 | 3.437 | 5.4356 | 20.8902 | 11.7935 | 3.9034 | 35.3618 | 3.437 | 28.1659 | 24.8928 | 11.717 | 5.4992 | 50.3494 | 3.437 | 65.1026 | 26.4176 | 12.2883 | 5.4992 | 56.2221 | 3.437 | 91.6259
t5699 | 15.7439 | 9.1461 | 2.946 | 20.9859 | 3.437 | 5.4356 | 20.8902 | 11.7935 | 3.9034 | 35.3618 | 3.437 | 28.1659 | 24.8928 | 11.717 | 5.4992 | 50.3494 | 3.437 | 65.1026 | 26.4176 | 12.2883 | 5.4992 | 56.2221 | 3.437 | 91.6259
t5700 | 15.7439 | 9.1461 | 2.946 | 20.9859 | 3.437 | 5.4356 | 20.8902 | 11.7935 | 3.9034 | 35.3618 | 3.437 | 28.1659 | 24.8928 | 11.717 | 5.4992 | 50.3494 | 3.437 | 65.1026 | 26.4176 | 12.2883 | 5.4992 | 56.2221 | 3.437 | 91.6259
t5701 | 15.7439 | 9.1461 | 2.946 | 20.9859 | 3.437 | 5.4356 | 20.8902 | 11.7935 | 3.9034 | 35.3618 | 3.437 | 28.1659 | 24.8928 | 11.717 | 5.4992 | 50.3494 | 3.437 | 65.1026 | 26.4176 | 12.2883 | 5.4992 | 56.2221 | 3.437 | 91.6259
t5702 | 15.7439 | 9.1461 | 2.946 | 20.9859 | 3.437 | 5.4356 | 20.8902 | 11.7935 | 3.9034 | 35.3618 | 3.437 | 28.1659 | 24.8928 | 11.717 | 5.4992 | 50.3494 | 3.437 | 65.1026 | 26.4176 | 12.2883 | 5.4992 | 56.2221 | 3.437 | 91.6259
t5703 | 15.7439 | 9.1461 | 2.946 | 20.9859 | 3.437 | 5.4356 | 20.8902 | 11.7935 | 3.9034 | 35.3618 | 3.437 | 28.1659 | 24.8928 | 11.717 | 5.4992 | 50.3494 | 3.437 | 65.1026 | 26.4176 | 12.2883 | 5.4992 | 56.2221 | 3.437 | 91.6259
t5704 | 15.7439 | 9.1461 | 2.946 | 20.9859 | 3.437 | 5.4356 | 20.8902 | 11.7935 | 3.9034 | 35.3618 | 3.437 | 28.1659 | 24.8928 | 11.717 | 5.4992 | 50.3494 | 3.437 | 65.1026 | 26.4176 | 12.2883 | 5.4992 | 56.2221 | 3.437 | 91.6259
t5705 | 15.7439 | 9.1461 | 2.946 | 20.9859 | 3.437 | 5.4356 | 20.8902 | 11.7935 | 3.9034 | 35.3618 | 3.437 | 28.1659 | 24.8928 | 11.717 | 5.4992 | 50.3494 | 3.437 | 65.1026 | 26.4176 | 12.2883 | 5.4992 | 56.2221 | 3.437 | 91.6259
t5706 | 15.7439 | 9.1461 | 2.946 | 20.9859 | 3.437 | 5.4356 | 20.8902 | 11.7935 | 3.9034 | 35.3618 | 3.437 | 28.1659 | 24.8928 | 11.717 | 5.4992 | 50.3494 | 3.437 | 65.1026 | 26.4176 | 12.2883 | 5.4992 | 56.2221 | 3.437 | 91.6259
t5707 | 15.7439 | 9.1461 | 2.946 | 20.9859 | 3.437 | 5.4356 | 20.8902 | 11.7935 | 3.9034 | 35.3618 | 3.437 | 28.1659 | 24.8928 | 11.717 | 5.4992 | 50.3494 | 3.437 | 65.1026 | 26.4176 | 12.2883 | 5.4992 | 56.2221 | 3.437 | 91.6259
t5708 | 15.7439 | 9.1461 | 2.946 | 20.9859 | 3.437 | 5.4356 | 20.8902 | 11.7935 | 3.9034 | 35.3618 | 3.437 | 28.1659 | 24.8928 | 11.717 | 5.4992 | 50.3494 | 3.437 | 65.1026 | 26.4176 | 12.2883 | 5.4992 | 56.2221 | 3.437 | 91.6259
t5709 | 15.7439 | 9.1461 | 2.946 | 20.9859 | 3.437 | 5.4356 | 20.8902 | 11.7935 | 3.9034 | 35.3618 | 3.437 | 28.1659 | 24.8928 | 11.717 | 5.4992 | 50.3494 | 3.437 | 65.1026 | 26.4176 | 12.2883 | 5.4992 | 56.2221 | 3.437 | 91.6259
t5710 | 15.7439 | 9.1461 | 2.946 | 20.9859 | 3.437 | 5.4356 | 20.8902 | 11.7935 | 3.9034 | 35.3618 | 3.437 | 28.1659 | 24.8928 | 11.717 | 5.4992 | 50.3494 | 3.437 | 65.1026 | 26.4176 | 12.2883 | 5.4992 | 56.2221 | 3.437 | 91.6259
t5711 | 15.7439 | 9.1461 | 2.946 | 20.9859 | 3.437 | 5.4356 | 20.8902 | 11.7935 | 3.9034 | 35.3618 | 3.437 | 28.1659 | 24.8928 | 11.717 | 5.4992 | 50.3494 | 3.437 | 65.1026 | 26.4176 | 12.2883 | 5.4992 | 56.2221 | 3.437 | 91.6259
t5712 | 15.7439 | 9.1461 | 2.946 | 20.9859 | 3.437 | 5.4356 | 20.8902 | 11.7935 | 3.9034 | 35.3618 | 3.437 | 28.1659 | 24.8928 | 11.717 | 5.4992 | 50.3494 | 3.437 | 65.1026 | 26.4176 | 12.2883 | 5.4992 | 56.2221 | 3.437 | 91.6259
t5713 | 15.7439 | 9.1461 | 2.946 | 20.9859 | 3.437 | 5.3951 | 20.8902 | 11.7935 | 3.9034 | 35.3618 | 3.437 | 27.9565 | 24.8928 | 11.717 | 5.4992 | 50.3494 | 3.437 | 64.6186 | 26.4176 | 12.2883 | 5.4992 | 56.2221 | 3.437 | 90.9447
t5714 | 15.7439 | 9.1461 | 2.946 | 20.9859 | 3.437 | 5.3951 | 20.8902 | 11.7935 | 3.9034 | 35.3618 | 3.437 | 27.9565 | 24.8928 | 11.717 | 5.4992 | 50.3494 | 3.437 | 64.6186 | 26.4176 | 12.2883 | 5.4992 | 56.2221 | 3.437 | 90.9447
t5715 | 15.7439 | 9.1461 | 2.946 | 20.9859 | 3.437 | 5.3951 | 20.8902 | 11.7935 | 3.9034 | 35.3618 | 3.437 | 27.9565 | 24.8928 | 11.717 | 5.4992 | 50.3494 | 3.437 | 64.6186 | 26.4176 | 12.2883 | 5.4992 | 56.2221 | 3.437 | 90.9447
t5716 | 15.7439 | 9.1461 | 2.946 | 20.9859 | 3.437 | 5.3951 | 20.8902 | 11.7935 | 3.9034 | 35.3618 | 3.437 | 27.9565 | 24.8928 | 11.717 | 5.4992 | 50.3494 | 3.437 | 64.6186 | 26.4176 | 12.2883 | 5.4992 | 56.2221 | 3.437 | 90.9447
t5717 | 15.7439 | 9.1461 | 2.946 | 20.9859 | 3.437 | 5.3951 | 20.8902 | 11.7935 | 3.9034 | 35.3618 | 3.437 | 27.9565 | 24.8928 | 11.717 | 5.4992 | 50.3494 | 3.437 | 64.6186 | 26.4176 | 12.2883 | 5.4992 | 56.2221 | 3.437 | 90.9447
t5718 | 15.7439 | 9.1461 | 2.946 | 20.9859 | 3.437 | 5.3951 | 20.8902 | 11.7935 | 3.9034 | 35.3618 | 3.437 | 27.9565 | 24.8928 | 11.717 | 5.4992 | 50.3494 | 3.437 | 64.6186 | 26.4176 | 12.2883 | 5.4992 | 56.2221 | 3.437 | 90.9447
t5719 | 15.7439 | 9.1461 | 2.946 | 20.9859 | 3.437 | 5.3951 | 20.8902 | 11.7935 | 3.9034 | 35.3618 | 3.437 | 27.9565 | 24.8928 | 11.717 | 5.4992 | 50.3494 | 3.437 | 64.6186 | 26.4176 | 12.2883 | 5.4992 | 56.2221 | 3.437 | 90.9447
t5720 | 15.7439 | 9.1461 | 2.946 | 20.9859 | 3.437 | 5.3951 | 20.8902 | 11.7935 | 3.9034 | 35.3618 | 3.437 | 27.9565 | 24.8928 | 11.717 | 5.4992 | 50.3494 | 3.437 | 64.6186 | 26.4176 | 12.2883 | 5.4992 | 56.2221 | 3.437 | 90.9447
t5721 | 15.7439 | 9.1461 | 2.946 | 20.9859 | 3.437 | 5.3951 | 20.8902 | 11.7935 | 3.9034 | 35.3618 | 3.437 | 27.9565 | 24.8928 | 11.717 | 5.4992 | 50.3494 | 3.437 | 64.6186 | 26.4176 | 12.2883 | 5.4992 | 56.2221 | 3.437 | 90.9447
t5722 | 15.7439 | 9.1461 | 2.946 | 20.9859 | 3.437 | 5.3951 | 20.8902 | 11.7935 | 3.9034 | 35.3618 | 3.437 | 27.9565 | 24.8928 | 11.717 | 5.4992 | 50.3494 | 3.437 | 64.6186 | 26.4176 | 12.2883 | 5.4992 | 56.2221 | 3.437 | 90.9447
t5723 | 15.7439 | 9.1461 | 2.946 | 20.9859 | 3.437 | 5.3951 | 20.8902 | 11.7935 | 3.9034 | 35.3618 | 3.437 | 27.9565 | 24.8928 | 11.717 | 5.4992 | 50.3494 | 3.437 | 64.6186 | 26.4176 | 12.2883 | 5.4992 | 56.2221 | 3.437 | 90.9447
t5724 | 15.7439 | 9.1461 | 2.946 | 20.9859 | 3.437 | 5.3951 | 20.8902 | 11.7935 | 3.9034 | 35.3618 | 3.437 | 27.9565 | 24.8928 | 11.717 | 5.4992 | 50.3494 | 3.437 | 64.6186 | 26.4176 | 12.2883 | 5.4992 | 56.2221 | 3.437 | 90.9447
t5725 | 15.7439 | 9.1461 | 2.946 | 20.9859 | 3.437 | 5.3951 | 20.8902 | 11.7935 | 3.9034 | 35.3618 | 3.437 | 27.9565 | 24.8928 | 11.717 | 5.4992 | 50.3494 | 3.437 | 64.6186 | 26.4176 | 12.2883 | 5.4992 | 56.2221 | 3.437 | 90.9447
t5726 | 15.7439 | 9.1461 | 2.946 | 20.9859 | 3.437 | 5.3951 | 20.8902 | 11.7935 | 3.9034 | 35.3618 | 3.437 | 27.9565 | 24.8928 | 11.717 | 5.4992 | 50.3494 | 3.437 | 64.6186 | 26.4176 | 12.2883 | 5.4992 | 56.2221 | 3.437 | 90.9447
t5727 | 15.7439 | 9.1461 | 2.946 | 20.9859 | 3.437 | 5.3951 | 20.8902 | 11.7935 | 3.9034 | 35.3618 | 3.437 | 27.9565 | 24.8928 | 11.717 | 5.4992 | 50.3494 | 3.437 | 64.6186 | 26.4176 | 12.2883 | 5.4992 | 56.2221 | 3.437 | 90.9447
t5728 | 15.7439 | 9.1461 | 2.946 | 20.9859 | 3.437 | 5.3951 | 20.8902 | 11.7935 | 3.9034 | 35.3618 | 3.437 | 27.9565 | 24.8928 | 11.717 | 5.4992 | 50.3494 | 3.437 | 64.6186 | 26.4176 | 12.2883 | 5.4992 | 56.2221 | 3.437 | 90.9447
t5729 | 15.7439 | 9.1461 | 2.946 | 20.9859 | 3.437 | 5.3951 | 20.8902 | 11.7935 | 3.9034 | 35.3618 | 3.437 | 27.9565 | 24.8928 | 11.717 | 5.4992 | 50.3494 | 3.437 | 64.6186 | 26.4176 | 12.2883 | 5.4992 | 56.2221 | 3.437 | 90.9447
t5730 | 15.7439 | 9.1461 | 2.946 | 20.9859 | 3.437 | 5.3951 | 20.8902 | 11.7935 | 3.9034 | 35.3618 | 3.437 | 27.9565 | 24.8928 | 11.717 | 5.4992 | 50.3494 | 3.437 | 64.6186 | 26.4176 | 12.2883 | 5.4992 | 56.2221 | 3.437 | 90.9447
t5731 | 15.7439 | 9.1461 | 2.946 | 20.9859 | 3.437 | 5.3951 | 20.8902 | 11.7935 | 3.9034 | 35.3618 | 3.437 | 27.9565 | 24.8928 | 11.717 | 5.4992 | 50.3494 | 3.437 | 64.6186 | 26.4176 | 12.2883 | 5.4992 | 56.2221 | 3.437 | 90.9447
t5732 | 15.7439 | 9.1461 | 2.946 | 20.9859 | 3.437 | 5.3951 | 20.8902 | 11.7935 | 3.9034 | 35.3618 | 3.437 | 27.9565 | 24.8928 | 11.717 | 5.4992 | 50.3494 | 3.437 | 64.6186 | 26.4176 | 12.2883 | 5.4992 | 56.2221 | 3.437 | 90.9447
t5733 | 15.7439 | 9.1461 | 2.946 | 20.9859 | 3.437 | 5.3951 | 20.8902 | 11.7935 | 3.9034 | 35.3618 | 3.437 | 27.9565 | 24.8928 | 11.717 | 5.4992 | 50.3494 | 3.437 | 64.6186 | 26.4176 | 12.2883 | 5.4992 | 56.2221 | 3.437 | 90.9447
t5734 | 15.7439 | 9.1461 | 2.946 | 20.9859 | 3.437 | 5.3951 | 20.8902 | 11.7935 | 3.9034 | 35.3618 | 3.437 | 27.9565 | 24.8928 | 11.717 | 5.4992 | 50.3494 | 3.437 | 64.6186 | 26.4176 | 12.2883 | 5.4992 | 56.2221 | 3.437 | 90.9447
t5735 | 15.7439 | 9.1461 | 2.946 | 20.9859 | 3.437 | 5.3951 | 20.8902 | 11.7935 | 3.9034 | 35.3618 | 3.437 | 27.9565 | 24.8928 | 11.717 | 5.4992 | 50.3494 | 3.437 | 64.6186 | 26.4176 | 12.2883 | 5.4992 | 56.2221 | 3.437 | 90.9447
t5736 | 15.7439 | 9.1461 | 2.946 | 20.9859 | 3.437 | 5.3951 | 20.8902 | 11.7935 | 3.9034 | 35.3618 | 3.437 | 27.9565 | 24.8928 | 11.717 | 5.4992 | 50.3494 | 3.437 | 64.6186 | 26.4176 | 12.2883 | 5.4992 | 56.2221 | 3.437 | 90.9447
t5737 | 15.7439 | 9.1461 | 2.946 | 20.9859 | 3.437 | 5.449 | 20.8902 | 11.7935 | 3.9034 | 35.3618 | 3.437 | 28.2357 | 24.8928 | 11.717 | 5.4992 | 50.3494 | 3.437 | 65.264 | 26.4176 | 12.2883 | 5.4992 | 56.2221 | 3.437 | 91.853
t5738 | 15.7439 | 9.1461 | 2.946 | 20.9859 | 3.437 | 5.449 | 20.8902 | 11.7935 | 3.9034 | 35.3618 | 3.437 | 28.2357 | 24.8928 | 11.717 | 5.4992 | 50.3494 | 3.437 | 65.264 | 26.4176 | 12.2883 | 5.4992 | 56.2221 | 3.437 | 91.853
t5739 | 15.7439 | 9.1461 | 2.946 | 20.9859 | 3.437 | 5.449 | 20.8902 | 11.7935 | 3.9034 | 35.3618 | 3.437 | 28.2357 | 24.8928 | 11.717 | 5.4992 | 50.3494 | 3.437 | 65.264 | 26.4176 | 12.2883 | 5.4992 | 56.2221 | 3.437 | 91.853
t5740 | 15.7439 | 9.1461 | 2.946 | 20.9859 | 3.437 | 5.449 | 20.8902 | 11.7935 | 3.9034 | 35.3618 | 3.437 | 28.2357 | 24.8928 | 11.717 | 5.4992 | 50.3494 | 3.437 | 65.264 | 26.4176 | 12.2883 | 5.4992 | 56.2221 | 3.437 | 91.853
t5741 | 15.7439 | 9.1461 | 2.946 | 20.9859 | 3.437 | 5.449 | 20.8902 | 11.7935 | 3.9034 | 35.3618 | 3.437 | 28.2357 | 24.8928 | 11.717 | 5.4992 | 50.3494 | 3.437 | 65.264 | 26.4176 | 12.2883 | 5.4992 | 56.2221 | 3.437 | 91.853
t5742 | 15.7439 | 9.1461 | 2.946 | 20.9859 | 3.437 | 5.449 | 20.8902 | 11.7935 | 3.9034 | 35.3618 | 3.437 | 28.2357 | 24.8928 | 11.717 | 5.4992 | 50.3494 | 3.437 | 65.264 | 26.4176 | 12.2883 | 5.4992 | 56.2221 | 3.437 | 91.853
t5743 | 15.7439 | 9.1461 | 2.946 | 20.9859 | 3.437 | 5.449 | 20.8902 | 11.7935 | 3.9034 | 35.3618 | 3.437 | 28.2357 | 24.8928 | 11.717 | 5.4992 | 50.3494 | 3.437 | 65.264 | 26.4176 | 12.2883 | 5.4992 | 56.2221 | 3.437 | 91.853
t5744 | 15.7439 | 9.1461 | 2.946 | 20.9859 | 3.437 | 5.449 | 20.8902 | 11.7935 | 3.9034 | 35.3618 | 3.437 | 28.2357 | 24.8928 | 11.717 | 5.4992 | 50.3494 | 3.437 | 65.264 | 26.4176 | 12.2883 | 5.4992 | 56.2221 | 3.437 | 91.853
t5745 | 15.7439 | 9.1461 | 2.946 | 20.9859 | 3.437 | 5.449 | 20.8902 | 11.7935 | 3.9034 | 35.3618 | 3.437 | 28.2357 | 24.8928 | 11.717 | 5.4992 | 50.3494 | 3.437 | 65.264 | 26.4176 | 12.2883 | 5.4992 | 56.2221 | 3.437 | 91.853
t5746 | 15.7439 | 9.1461 | 2.946 | 20.9859 | 3.437 | 5.449 | 20.8902 | 11.7935 | 3.9034 | 35.3618 | 3.437 | 28.2357 | 24.8928 | 11.717 | 5.4992 | 50.3494 | 3.437 | 65.264 | 26.4176 | 12.2883 | 5.4992 | 56.2221 | 3.437 | 91.853
t5747 | 15.7439 | 9.1461 | 2.946 | 20.9859 | 3.437 | 5.449 | 20.8902 | 11.7935 | 3.9034 | 35.3618 | 3.437 | 28.2357 | 24.8928 | 11.717 | 5.4992 | 50.3494 | 3.437 | 65.264 | 26.4176 | 12.2883 | 5.4992 | 56.2221 | 3.437 | 91.853
t5748 | 15.7439 | 9.1461 | 2.946 | 20.9859 | 3.437 | 5.449 | 20.8902 | 11.7935 | 3.9034 | 35.3618 | 3.437 | 28.2357 | 24.8928 | 11.717 | 5.4992 | 50.3494 | 3.437 | 65.264 | 26.4176 | 12.2883 | 5.4992 | 56.2221 | 3.437 | 91.853
t5749 | 15.7439 | 9.1461 | 2.946 | 20.9859 | 3.437 | 5.449 | 20.8902 | 11.7935 | 3.9034 | 35.3618 | 3.437 | 28.2357 | 24.8928 | 11.717 | 5.4992 | 50.3494 | 3.437 | 65.264 | 26.4176 | 12.2883 | 5.4992 | 56.2221 | 3.437 | 91.853
t5750 | 15.7439 | 9.1461 | 2.946 | 20.9859 | 3.437 | 5.449 | 20.8902 | 11.7935 | 3.9034 | 35.3618 | 3.437 | 28.2357 | 24.8928 | 11.717 | 5.4992 | 50.3494 | 3.437 | 65.264 | 26.4176 | 12.2883 | 5.4992 | 56.2221 | 3.437 | 91.853
t5751 | 15.7439 | 9.1461 | 2.946 | 20.9859 | 3.437 | 5.449 | 20.8902 | 11.7935 | 3.9034 | 35.3618 | 3.437 | 28.2357 | 24.8928 | 11.717 | 5.4992 | 50.3494 | 3.437 | 65.264 | 26.4176 | 12.2883 | 5.4992 | 56.2221 | 3.437 | 91.853
t5752 | 15.7439 | 9.1461 | 2.946 | 20.9859 | 3.437 | 5.449 | 20.8902 | 11.7935 | 3.9034 | 35.3618 | 3.437 | 28.2357 | 24.8928 | 11.717 | 5.4992 | 50.3494 | 3.437 | 65.264 | 26.4176 | 12.2883 | 5.4992 | 56.2221 | 3.437 | 91.853
t5753 | 15.7439 | 9.1461 | 2.946 | 20.9859 | 3.437 | 5.449 | 20.8902 | 11.7935 | 3.9034 | 35.3618 | 3.437 | 28.2357 | 24.8928 | 11.717 | 5.4992 | 50.3494 | 3.437 | 65.264 | 26.4176 | 12.2883 | 5.4992 | 56.2221 | 3.437 | 91.853
t5754 | 15.7439 | 9.1461 | 2.946 | 20.9859 | 3.437 | 5.449 | 20.8902 | 11.7935 | 3.9034 | 35.3618 | 3.437 | 28.2357 | 24.8928 | 11.717 | 5.4992 | 50.3494 | 3.437 | 65.264 | 26.4176 | 12.2883 | 5.4992 | 56.2221 | 3.437 | 91.853
t5755 | 15.7439 | 9.1461 | 2.946 | 20.9859 | 3.437 | 5.449 | 20.8902 | 11.7935 | 3.9034 | 35.3618 | 3.437 | 28.2357 | 24.8928 | 11.717 | 5.4992 | 50.3494 | 3.437 | 65.264 | 26.4176 | 12.2883 | 5.4992 | 56.2221 | 3.437 | 91.853
t5756 | 15.7439 | 9.1461 | 2.946 | 20.9859 | 3.437 | 5.449 | 20.8902 | 11.7935 | 3.9034 | 35.3618 | 3.437 | 28.2357 | 24.8928 | 11.717 | 5.4992 | 50.3494 | 3.437 | 65.264 | 26.4176 | 12.2883 | 5.4992 | 56.2221 | 3.437 | 91.853
t5757 | 15.7439 | 9.1461 | 2.946 | 20.9859 | 3.437 | 5.449 | 20.8902 | 11.7935 | 3.9034 | 35.3618 | 3.437 | 28.2357 | 24.8928 | 11.717 | 5.4992 | 50.3494 | 3.437 | 65.264 | 26.4176 | 12.2883 | 5.4992 | 56.2221 | 3.437 | 91.853
t5758 | 15.7439 | 9.1461 | 2.946 | 20.9859 | 3.437 | 5.449 | 20.8902 | 11.7935 | 3.9034 | 35.3618 | 3.437 | 28.2357 | 24.8928 | 11.717 | 5.4992 | 50.3494 | 3.437 | 65.264 | 26.4176 | 12.2883 | 5.4992 | 56.2221 | 3.437 | 91.853
t5759 | 15.7439 | 9.1461 | 2.946 | 20.9859 | 3.437 | 5.449 | 20.8902 | 11.7935 | 3.9034 | 35.3618 | 3.437 | 28.2357 | 24.8928 | 11.717 | 5.4992 | 50.3494 | 3.437 | 65.264 | 26.4176 | 12.2883 | 5.4992 | 56.2221 | 3.437 | 91.853
t5760 | 15.7439 | 9.1461 | 2.946 | 20.9859 | 3.437 | 5.449 | 20.8902 | 11.7935 | 3.9034 | 35.3618 | 3.437 | 28.2357 | 24.8928 | 11.717 | 5.4992 | 50.3494 | 3.437 | 65.264 | 26.4176 | 12.2883 | 5.4992 | 56.2221 | 3.437 | 91.853
t5761 | 15.7439 | 9.1461 | 2.946 | 20.9859 | 3.437 | 5.449 | 20.8902 | 11.7935 | 3.9034 | 35.3618 | 3.437 | 28.2357 | 24.8928 | 11.717 | 5.4992 | 50.3494 | 3.437 | 65.264 | 26.4176 | 12.2883 | 5.4992 | 56.2221 | 3.437 | 91.853
t5762 | 15.7439 | 9.1461 | 2.946 | 20.9859 | 3.437 | 5.449 | 20.8902 | 11.7935 | 3.9034 | 35.3618 | 3.437 | 28.2357 | 24.8928 | 11.717 | 5.4992 | 50.3494 | 3.437 | 65.264 | 26.4176 | 12.2883 | 5.4992 | 56.2221 | 3.437 | 91.853
t5763 | 15.7439 | 9.1461 | 2.946 | 20.9859 | 3.437 | 5.449 | 20.8902 | 11.7935 | 3.9034 | 35.3618 | 3.437 | 28.2357 | 24.8928 | 11.717 | 5.4992 | 50.3494 | 3.437 | 65.264 | 26.4176 | 12.2883 | 5.4992 | 56.2221 | 3.437 | 91.853
t5764 | 15.7439 | 9.1461 | 2.946 | 20.9859 | 3.437 | 5.449 | 20.8902 | 11.7935 | 3.9034 | 35.3618 | 3.437 | 28.2357 | 24.8928 | 11.717 | 5.4992 | 50.3494 | 3.437 | 65.264 | 26.4176 | 12.2883 | 5.4992 | 56.2221 | 3.437 | 91.853
t5765 | 15.7439 | 9.1461 | 2.946 | 20.9859 | 3.437 | 5.449 | 20.8902 | 11.7935 | 3.9034 | 35.3618 | 3.437 | 28.2357 | 24.8928 | 11.717 | 5.4992 | 50.3494 | 3.437 | 65.264 | 26.4176 | 12.2883 | 5.4992 | 56.2221 | 3.437 | 91.853
t5766 | 15.7439 | 9.1461 | 2.946 | 20.9859 | 3.437 | 5.449 | 20.8902 | 11.7935 | 3.9034 | 35.3618 | 3.437 | 28.2357 | 24.8928 | 11.717 | 5.4992 | 50.3494 | 3.437 | 65.264 | 26.4176 | 12.2883 | 5.4992 | 56.2221 | 3.437 | 91.853
t5767 | 15.7439 | 9.1461 | 2.946 | 20.9859 | 3.437 | 5.449 | 20.8902 | 11.7935 | 3.9034 | 35.3618 | 3.437 | 28.2357 | 24.8928 | 11.717 | 5.4992 | 50.3494 | 3.437 | 65.264 | 26.4176 | 12.2883 | 5.4992 | 56.2221 | 3.437 | 91.853
t5768 | 15.7439 | 9.1461 | 2.946 | 20.9859 | 3.437 | 5.449 | 20.8902 | 11.7935 | 3.9034 | 35.3618 | 3.437 | 28.2357 | 24.8928 | 11.717 | 5.4992 | 50.3494 | 3.437 | 65.264 | 26.4176 | 12.2883 | 5.4992 | 56.2221 | 3.437 | 91.853
t5769 | 15.7439 | 9.1461 | 2.946 | 20.9859 | 3.437 | 5.449 | 20.8902 | 11.7935 | 3.9034 | 35.3618 | 3.437 | 28.2357 | 24.8928 | 11.717 | 5.4992 | 50.3494 | 3.437 | 65.264 | 26.4176 | 12.2883 | 5.4992 | 56.2221 | 3.437 | 91.853
t5770 | 15.7439 | 9.1461 | 2.946 | 20.9859 | 3.437 | 5.449 | 20.8902 | 11.7935 | 3.9034 | 35.3618 | 3.437 | 28.2357 | 24.8928 | 11.717 | 5.4992 | 50.3494 | 3.437 | 65.264 | 26.4176 | 12.2883 | 5.4992 | 56.2221 | 3.437 | 91.853
t5771 | 15.7439 | 9.1461 | 2.946 | 20.9859 | 3.437 | 5.449 | 20.8902 | 11.7935 | 3.9034 | 35.3618 | 3.437 | 28.2357 | 24.8928 | 11.717 | 5.4992 | 50.3494 | 3.437 | 65.264 | 26.4176 | 12.2883 | 5.4992 | 56.2221 | 3.437 | 91.853
t5772 | 15.7439 | 9.1461 | 2.946 | 20.9859 | 3.437 | 5.449 | 20.8902 | 11.7935 | 3.9034 | 35.3618 | 3.437 | 28.2357 | 24.8928 | 11.717 | 5.4992 | 50.3494 | 3.437 | 65.264 | 26.4176 | 12.2883 | 5.4992 | 56.2221 | 3.437 | 91.853
t5773 | 15.7439 | 9.1461 | 2.946 | 20.9859 | 3.437 | 5.449 | 20.8902 | 11.7935 | 3.9034 | 35.3618 | 3.437 | 28.2357 | 24.8928 | 11.717 | 5.4992 | 50.3494 | 3.437 | 65.264 | 26.4176 | 12.2883 | 5.4992 | 56.2221 | 3.437 | 91.853
t5774 | 15.7439 | 9.1461 | 2.946 | 20.9859 | 3.437 | 5.449 | 20.8902 | 11.7935 | 3.9034 | 35.3618 | 3.437 | 28.2357 | 24.8928 | 11.717 | 5.4992 | 50.3494 | 3.437 | 65.264 | 26.4176 | 12.2883 | 5.4992 | 56.2221 | 3.437 | 91.853
t5775 | 15.7439 | 9.1461 | 2.946 | 20.9859 | 3.437 | 5.449 | 20.8902 | 11.7935 | 3.9034 | 35.3618 | 3.437 | 28.2357 | 24.8928 | 11.717 | 5.4992 | 50.3494 | 3.437 | 65.264 | 26.4176 | 12.2883 | 5.4992 | 56.2221 | 3.437 | 91.853
t5776 | 15.7439 | 9.1461 | 2.946 | 20.9859 | 3.437 | 5.449 | 20.8902 | 11.7935 | 3.9034 | 35.3618 | 3.437 | 28.2357 | 24.8928 | 11.717 | 5.4992 | 50.3494 | 3.437 | 65.264 | 26.4176 | 12.2883 | 5.4992 | 56.2221 | 3.437 | 91.853
t5777 | 15.7439 | 9.1461 | 2.946 | 20.9859 | 3.437 | 5.449 | 20.8902 | 11.7935 | 3.9034 | 35.3618 | 3.437 | 28.2357 | 24.8928 | 11.717 | 5.4992 | 50.3494 | 3.437 | 65.264 | 26.4176 | 12.2883 | 5.4992 | 56.2221 | 3.437 | 91.853
t5778 | 15.7439 | 9.1461 | 2.946 | 20.9859 | 3.437 | 5.449 | 20.8902 | 11.7935 | 3.9034 | 35.3618 | 3.437 | 28.2357 | 24.8928 | 11.717 | 5.4992 | 50.3494 | 3.437 | 65.264 | 26.4176 | 12.2883 | 5.4992 | 56.2221 | 3.437 | 91.853
t5779 | 15.7439 | 9.1461 | 2.946 | 20.9859 | 3.437 | 5.449 | 20.8902 | 11.7935 | 3.9034 | 35.3618 | 3.437 | 28.2357 | 24.8928 | 11.717 | 5.4992 | 50.3494 | 3.437 | 65.264 | 26.4176 | 12.2883 | 5.4992 | 56.2221 | 3.437 | 91.853
t5780 | 15.7439 | 9.1461 | 2.946 | 20.9859 | 3.437 | 5.449 | 20.8902 | 11.7935 | 3.9034 | 35.3618 | 3.437 | 28.2357 | 24.8928 | 11.717 | 5.4992 | 50.3494 | 3.437 | 65.264 | 26.4176 | 12.2883 | 5.4992 | 56.2221 | 3.437 | 91.853
t5781 | 15.7439 | 9.1461 | 2.946 | 20.9859 | 3.437 | 5.449 | 20.8902 | 11.7935 | 3.9034 | 35.3618 | 3.437 | 28.2357 | 24.8928 | 11.717 | 5.4992 | 50.3494 | 3.437 | 65.264 | 26.4176 | 12.2883 | 5.4992 | 56.2221 | 3.437 | 91.853
t5782 | 15.7439 | 9.1461 | 2.946 | 20.9859 | 3.437 | 5.449 | 20.8902 | 11.7935 | 3.9034 | 35.3618 | 3.437 | 28.2357 | 24.8928 | 11.717 | 5.4992 | 50.3494 | 3.437 | 65.264 | 26.4176 | 12.2883 | 5.4992 | 56.2221 | 3.437 | 91.853
t5783 | 15.7439 | 9.1461 | 2.946 | 20.9859 | 3.437 | 5.449 | 20.8902 | 11.7935 | 3.9034 | 35.3618 | 3.437 | 28.2357 | 24.8928 | 11.717 | 5.4992 | 50.3494 | 3.437 | 65.264 | 26.4176 | 12.2883 | 5.4992 | 56.2221 | 3.437 | 91.853
t5784 | 15.7439 | 9.1461 | 2.946 | 20.9859 | 3.437 | 5.449 | 20.8902 | 11.7935 | 3.9034 | 35.3618 | 3.437 | 28.2357 | 24.8928 | 11.717 | 5.4992 | 50.3494 | 3.437 | 65.264 | 26.4176 | 12.2883 | 5.4992 | 56.2221 | 3.437 | 91.853
t5785 | 15.7439 | 9.1461 | 2.946 | 20.9859 | 3.437 | 5.449 | 20.8902 | 11.7935 | 3.9034 | 35.3618 | 3.437 | 28.2357 | 24.8928 | 11.717 | 5.4992 | 50.3494 | 3.437 | 65.264 | 26.4176 | 12.2883 | 5.4992 | 56.2221 | 3.437 | 91.853
t5786 | 15.7439 | 9.1461 | 2.946 | 20.9859 | 3.437 | 5.449 | 20.8902 | 11.7935 | 3.9034 | 35.3618 | 3.437 | 28.2357 | 24.8928 | 11.717 | 5.4992 | 50.3494 | 3.437 | 65.264 | 26.4176 | 12.2883 | 5.4992 | 56.2221 | 3.437 | 91.853
t5787 | 15.7439 | 9.1461 | 2.946 | 20.9859 | 3.437 | 5.449 | 20.8902 | 11.7935 | 3.9034 | 35.3618 | 3.437 | 28.2357 | 24.8928 | 11.717 | 5.4992 | 50.3494 | 3.437 | 65.264 | 26.4176 | 12.2883 | 5.4992 | 56.2221 | 3.437 | 91.853
t5788 | 15.7439 | 9.1461 | 2.946 | 20.9859 | 3.437 | 5.449 | 20.8902 | 11.7935 | 3.9034 | 35.3618 | 3.437 | 28.2357 | 24.8928 | 11.717 | 5.4992 | 50.3494 | 3.437 | 65.264 | 26.4176 | 12.2883 | 5.4992 | 56.2221 | 3.437 | 91.853
t5789 | 15.7439 | 9.1461 | 2.946 | 20.9859 | 3.437 | 5.449 | 20.8902 | 11.7935 | 3.9034 | 35.3618 | 3.437 | 28.2357 | 24.8928 | 11.717 | 5.4992 | 50.3494 | 3.437 | 65.264 | 26.4176 | 12.2883 | 5.4992 | 56.2221 | 3.437 | 91.853
t5790 | 15.7439 | 9.1461 | 2.946 | 20.9859 | 3.437 | 5.449 | 20.8902 | 11.7935 | 3.9034 | 35.3618 | 3.437 | 28.2357 | 24.8928 | 11.717 | 5.4992 | 50.3494 | 3.437 | 65.264 | 26.4176 | 12.2883 | 5.4992 | 56.2221 | 3.437 | 91.853
t5791 | 15.7439 | 9.1461 | 2.946 | 20.9859 | 3.437 | 5.449 | 20.8902 | 11.7935 | 3.9034 | 35.3618 | 3.437 | 28.2357 | 24.8928 | 11.717 | 5.4992 | 50.3494 | 3.437 | 65.264 | 26.4176 | 12.2883 | 5.4992 | 56.2221 | 3.437 | 91.853
t5792 | 15.7439 | 9.1461 | 2.946 | 20.9859 | 3.437 | 5.449 | 20.8902 | 11.7935 | 3.9034 | 35.3618 | 3.437 | 28.2357 | 24.8928 | 11.717 | 5.4992 | 50.3494 | 3.437 | 65.264 | 26.4176 | 12.2883 | 5.4992 | 56.2221 | 3.437 | 91.853
t5793 | 15.7439 | 9.1461 | 2.946 | 20.9859 | 3.437 | 5.449 | 20.8902 | 11.7935 | 3.9034 | 35.3618 | 3.437 | 28.2357 | 24.8928 | 11.717 | 5.4992 | 50.3494 | 3.437 | 65.264 | 26.4176 | 12.2883 | 5.4992 | 56.2221 | 3.437 | 91.853
t5794 | 15.7439 | 9.1461 | 2.946 | 20.9859 | 3.437 | 5.449 | 20.8902 | 11.7935 | 3.9034 | 35.3618 | 3.437 | 28.2357 | 24.8928 | 11.717 | 5.4992 | 50.3494 | 3.437 | 65.264 | 26.4176 | 12.2883 | 5.4992 | 56.2221 | 3.437 | 91.853
t5795 | 15.7439 | 9.1461 | 2.946 | 20.9859 | 3.437 | 5.449 | 20.8902 | 11.7935 | 3.9034 | 35.3618 | 3.437 | 28.2357 | 24.8928 | 11.717 | 5.4992 | 50.3494 | 3.437 | 65.264 | 26.4176 | 12.2883 | 5.4992 | 56.2221 | 3.437 | 91.853
t5796 | 15.7439 | 9.1461 | 2.946 | 20.9859 | 3.437 | 5.449 | 20.8902 | 11.7935 | 3.9034 | 35.3618 | 3.437 | 28.2357 | 24.8928 | 11.717 | 5.4992 | 50.3494 | 3.437 | 65.264 | 26.4176 | 12.2883 | 5.4992 | 56.2221 | 3.437 | 91.853
t5797 | 15.7439 | 9.1461 | 2.946 | 20.9859 | 3.437 | 5.449 | 20.8902 | 11.7935 | 3.9034 | 35.3618 | 3.437 | 28.2357 | 24.8928 | 11.717 | 5.4992 | 50.3494 | 3.437 | 65.264 | 26.4176 | 12.2883 | 5.4992 | 56.2221 | 3.437 | 91.853
t5798 | 15.7439 | 9.1461 | 2.946 | 20.9859 | 3.437 | 5.449 | 20.8902 | 11.7935 | 3.9034 | 35.3618 | 3.437 | 28.2357 | 24.8928 | 11.717 | 5.4992 | 50.3494 | 3.437 | 65.264 | 26.4176 | 12.2883 | 5.4992 | 56.2221 | 3.437 | 91.853
t5799 | 15.7439 | 9.1461 | 2.946 | 20.9859 | 3.437 | 5.449 | 20.8902 | 11.7935 | 3.9034 | 35.3618 | 3.437 | 28.2357 | 24.8928 | 11.717 | 5.4992 | 50.3494 | 3.437 | 65.264 | 26.4176 | 12.2883 | 5.4992 | 56.2221 | 3.437 | 91.853
t5800 | 15.7439 | 9.1461 | 2.946 | 20.9859 | 3.437 | 5.449 | 20.8902 | 11.7935 | 3.9034 | 35.3618 | 3.437 | 28.2357 | 24.8928 | 11.717 | 5.4992 | 50.3494 | 3.437 | 65.264 | 26.4176 | 12.2883 | 5.4992 | 56.2221 | 3.437 | 91.853
t5801 | 15.7439 | 9.1461 | 2.946 | 20.9859 | 3.437 | 5.449 | 20.8902 | 11.7935 | 3.9034 | 35.3618 | 3.437 | 28.2357 | 24.8928 | 11.717 | 5.4992 | 50.3494 | 3.437 | 65.264 | 26.4176 | 12.2883 | 5.4992 | 56.2221 | 3.437 | 91.853
t5802 | 15.7439 | 9.1461 | 2.946 | 20.9859 | 3.437 | 5.449 | 20.8902 | 11.7935 | 3.9034 | 35.3618 | 3.437 | 28.2357 | 24.8928 | 11.717 | 5.4992 | 50.3494 | 3.437 | 65.264 | 26.4176 | 12.2883 | 5.4992 | 56.2221 | 3.437 | 91.853
t5803 | 15.7439 | 9.1461 | 2.946 | 20.9859 | 3.437 | 5.449 | 20.8902 | 11.7935 | 3.9034 | 35.3618 | 3.437 | 28.2357 | 24.8928 | 11.717 | 5.4992 | 50.3494 | 3.437 | 65.264 | 26.4176 | 12.2883 | 5.4992 | 56.2221 | 3.437 | 91.853
t5804 | 15.7439 | 9.1461 | 2.946 | 20.9859 | 3.437 | 5.449 | 20.8902 | 11.7935 | 3.9034 | 35.3618 | 3.437 | 28.2357 | 24.8928 | 11.717 | 5.4992 | 50.3494 | 3.437 | 65.264 | 26.4176 | 12.2883 | 5.4992 | 56.2221 | 3.437 | 91.853
t5805 | 15.7439 | 9.1461 | 2.946 | 20.9859 | 3.437 | 5.449 | 20.8902 | 11.7935 | 3.9034 | 35.3618 | 3.437 | 28.2357 | 24.8928 | 11.717 | 5.4992 | 50.3494 | 3.437 | 65.264 | 26.4176 | 12.2883 | 5.4992 | 56.2221 | 3.437 | 91.853
t5806 | 15.7439 | 9.1461 | 2.946 | 20.9859 | 3.437 | 5.449 | 20.8902 | 11.7935 | 3.9034 | 35.3618 | 3.437 | 28.2357 | 24.8928 | 11.717 | 5.4992 | 50.3494 | 3.437 | 65.264 | 26.4176 | 12.2883 | 5.4992 | 56.2221 | 3.437 | 91.853
t5807 | 15.7439 | 9.1461 | 2.946 | 20.9859 | 3.437 | 5.449 | 20.8902 | 11.7935 | 3.9034 | 35.3618 | 3.437 | 28.2357 | 24.8928 | 11.717 | 5.4992 | 50.3494 | 3.437 | 65.264 | 26.4176 | 12.2883 | 5.4992 | 56.2221 | 3.437 | 91.853
t5808 | 15.7439 | 9.1461 | 2.946 | 20.9859 | 3.437 | 5.449 | 20.8902 | 11.7935 | 3.9034 | 35.3618 | 3.437 | 28.2357 | 24.8928 | 11.717 | 5.4992 | 50.3494 | 3.437 | 65.264 | 26.4176 | 12.2883 | 5.4992 | 56.2221 | 3.437 | 91.853
t5809 | 15.7439 | 9.1461 | 2.946 | 20.9859 | 3.437 | 5.4086 | 20.8902 | 11.7935 | 3.9034 | 35.3618 | 3.437 | 28.0263 | 24.8928 | 11.717 | 5.4992 | 50.3494 | 3.437 | 64.7799 | 26.4176 | 12.2883 | 5.4992 | 56.2221 | 3.437 | 91.1718
t5810 | 15.7439 | 9.1461 | 2.946 | 20.9859 | 3.437 | 5.4086 | 20.8902 | 11.7935 | 3.9034 | 35.3618 | 3.437 | 28.0263 | 24.8928 | 11.717 | 5.4992 | 50.3494 | 3.437 | 64.7799 | 26.4176 | 12.2883 | 5.4992 | 56.2221 | 3.437 | 91.1718
t5811 | 15.7439 | 9.1461 | 2.946 | 20.9859 | 3.437 | 5.4086 | 20.8902 | 11.7935 | 3.9034 | 35.3618 | 3.437 | 28.0263 | 24.8928 | 11.717 | 5.4992 | 50.3494 | 3.437 | 64.7799 | 26.4176 | 12.2883 | 5.4992 | 56.2221 | 3.437 | 91.1718
t5812 | 15.7439 | 9.1461 | 2.946 | 20.9859 | 3.437 | 5.4086 | 20.8902 | 11.7935 | 3.9034 | 35.3618 | 3.437 | 28.0263 | 24.8928 | 11.717 | 5.4992 | 50.3494 | 3.437 | 64.7799 | 26.4176 | 12.2883 | 5.4992 | 56.2221 | 3.437 | 91.1718
t5813 | 15.7439 | 9.1461 | 2.946 | 20.9859 | 3.437 | 5.4086 | 20.8902 | 11.7935 | 3.9034 | 35.3618 | 3.437 | 28.0263 | 24.8928 | 11.717 | 5.4992 | 50.3494 | 3.437 | 64.7799 | 26.4176 | 12.2883 | 5.4992 | 56.2221 | 3.437 | 91.1718
t5814 | 15.7439 | 9.1461 | 2.946 | 20.9859 | 3.437 | 5.4086 | 20.8902 | 11.7935 | 3.9034 | 35.3618 | 3.437 | 28.0263 | 24.8928 | 11.717 | 5.4992 | 50.3494 | 3.437 | 64.7799 | 26.4176 | 12.2883 | 5.4992 | 56.2221 | 3.437 | 91.1718
t5815 | 15.7439 | 9.1461 | 2.946 | 20.9859 | 3.437 | 5.4086 | 20.8902 | 11.7935 | 3.9034 | 35.3618 | 3.437 | 28.0263 | 24.8928 | 11.717 | 5.4992 | 50.3494 | 3.437 | 64.7799 | 26.4176 | 12.2883 | 5.4992 | 56.2221 | 3.437 | 91.1718
t5816 | 15.7439 | 9.1461 | 2.946 | 20.9859 | 3.437 | 5.4086 | 20.8902 | 11.7935 | 3.9034 | 35.3618 | 3.437 | 28.0263 | 24.8928 | 11.717 | 5.4992 | 50.3494 | 3.437 | 64.7799 | 26.4176 | 12.2883 | 5.4992 | 56.2221 | 3.437 | 91.1718
t5817 | 15.7439 | 9.1461 | 2.946 | 20.9859 | 3.437 | 5.4086 | 20.8902 | 11.7935 | 3.9034 | 35.3618 | 3.437 | 28.0263 | 24.8928 | 11.717 | 5.4992 | 50.3494 | 3.437 | 64.7799 | 26.4176 | 12.2883 | 5.4992 | 56.2221 | 3.437 | 91.1718
t5818 | 15.7439 | 9.1461 | 2.946 | 20.9859 | 3.437 | 5.4086 | 20.8902 | 11.7935 | 3.9034 | 35.3618 | 3.437 | 28.0263 | 24.8928 | 11.717 | 5.4992 | 50.3494 | 3.437 | 64.7799 | 26.4176 | 12.2883 | 5.4992 | 56.2221 | 3.437 | 91.1718
t5819 | 15.7439 | 9.1461 | 2.946 | 20.9859 | 3.437 | 5.4086 | 20.8902 | 11.7935 | 3.9034 | 35.3618 | 3.437 | 28.0263 | 24.8928 | 11.717 | 5.4992 | 50.3494 | 3.437 | 64.7799 | 26.4176 | 12.2883 | 5.4992 | 56.2221 | 3.437 | 91.1718
t5820 | 15.7439 | 9.1461 | 2.946 | 20.9859 | 3.437 | 5.4086 | 20.8902 | 11.7935 | 3.9034 | 35.3618 | 3.437 | 28.0263 | 24.8928 | 11.717 | 5.4992 | 50.3494 | 3.437 | 64.7799 | 26.4176 | 12.2883 | 5.4992 | 56.2221 | 3.437 | 91.1718
t5821 | 15.7439 | 9.1461 | 2.946 | 20.9859 | 3.437 | 5.4086 | 20.8902 | 11.7935 | 3.9034 | 35.3618 | 3.437 | 28.0263 | 24.8928 | 11.717 | 5.4992 | 50.3494 | 3.437 | 64.7799 | 26.4176 | 12.2883 | 5.4992 | 56.2221 | 3.437 | 91.1718
t5822 | 15.7439 | 9.1461 | 2.946 | 20.9859 | 3.437 | 5.4086 | 20.8902 | 11.7935 | 3.9034 | 35.3618 | 3.437 | 28.0263 | 24.8928 | 11.717 | 5.4992 | 50.3494 | 3.437 | 64.7799 | 26.4176 | 12.2883 | 5.4992 | 56.2221 | 3.437 | 91.1718
t5823 | 15.7439 | 9.1461 | 2.946 | 20.9859 | 3.437 | 5.4086 | 20.8902 | 11.7935 | 3.9034 | 35.3618 | 3.437 | 28.0263 | 24.8928 | 11.717 | 5.4992 | 50.3494 | 3.437 | 64.7799 | 26.4176 | 12.2883 | 5.4992 | 56.2221 | 3.437 | 91.1718
t5824 | 15.7439 | 9.1461 | 2.946 | 20.9859 | 3.437 | 5.4086 | 20.8902 | 11.7935 | 3.9034 | 35.3618 | 3.437 | 28.0263 | 24.8928 | 11.717 | 5.4992 | 50.3494 | 3.437 | 64.7799 | 26.4176 | 12.2883 | 5.4992 | 56.2221 | 3.437 | 91.1718
t5825 | 15.7439 | 9.1461 | 2.946 | 20.9859 | 3.437 | 5.4086 | 20.8902 | 11.7935 | 3.9034 | 35.3618 | 3.437 | 28.0263 | 24.8928 | 11.717 | 5.4992 | 50.3494 | 3.437 | 64.7799 | 26.4176 | 12.2883 | 5.4992 | 56.2221 | 3.437 | 91.1718
t5826 | 15.7439 | 9.1461 | 2.946 | 20.9859 | 3.437 | 5.4086 | 20.8902 | 11.7935 | 3.9034 | 35.3618 | 3.437 | 28.0263 | 24.8928 | 11.717 | 5.4992 | 50.3494 | 3.437 | 64.7799 | 26.4176 | 12.2883 | 5.4992 | 56.2221 | 3.437 | 91.1718
t5827 | 15.7439 | 9.1461 | 2.946 | 20.9859 | 3.437 | 5.4086 | 20.8902 | 11.7935 | 3.9034 | 35.3618 | 3.437 | 28.0263 | 24.8928 | 11.717 | 5.4992 | 50.3494 | 3.437 | 64.7799 | 26.4176 | 12.2883 | 5.4992 | 56.2221 | 3.437 | 91.1718
t5828 | 15.7439 | 9.1461 | 2.946 | 20.9859 | 3.437 | 5.4086 | 20.8902 | 11.7935 | 3.9034 | 35.3618 | 3.437 | 28.0263 | 24.8928 | 11.717 | 5.4992 | 50.3494 | 3.437 | 64.7799 | 26.4176 | 12.2883 | 5.4992 | 56.2221 | 3.437 | 91.1718
t5829 | 15.7439 | 9.1461 | 2.946 | 20.9859 | 3.437 | 5.4086 | 20.8902 | 11.7935 | 3.9034 | 35.3618 | 3.437 | 28.0263 | 24.8928 | 11.717 | 5.4992 | 50.3494 | 3.437 | 64.7799 | 26.4176 | 12.2883 | 5.4992 | 56.2221 | 3.437 | 91.1718
t5830 | 15.7439 | 9.1461 | 2.946 | 20.9859 | 3.437 | 5.4086 | 20.8902 | 11.7935 | 3.9034 | 35.3618 | 3.437 | 28.0263 | 24.8928 | 11.717 | 5.4992 | 50.3494 | 3.437 | 64.7799 | 26.4176 | 12.2883 | 5.4992 | 56.2221 | 3.437 | 91.1718
t5831 | 15.7439 | 9.1461 | 2.946 | 20.9859 | 3.437 | 5.4086 | 20.8902 | 11.7935 | 3.9034 | 35.3618 | 3.437 | 28.0263 | 24.8928 | 11.717 | 5.4992 | 50.3494 | 3.437 | 64.7799 | 26.4176 | 12.2883 | 5.4992 | 56.2221 | 3.437 | 91.1718
t5832 | 15.7439 | 9.1461 | 2.946 | 20.9859 | 3.437 | 5.4086 | 20.8902 | 11.7935 | 3.9034 | 35.3618 | 3.437 | 28.0263 | 24.8928 | 11.717 | 5.4992 | 50.3494 | 3.437 | 64.7799 | 26.4176 | 12.2883 | 5.4992 | 56.2221 | 3.437 | 91.1718
t5833 | 14.5969 | 9.1461 | 2.946 | 19.1877 | 3.437 | 5.3817 | 19.3681 | 11.7935 | 3.9034 | 32.3318 | 3.437 | 27.8867 | 23.0791 | 11.717 | 5.4992 | 46.0353 | 3.437 | 64.4572 | 24.4928 | 12.2883 | 5.4992 | 51.4048 | 3.437 | 90.7176
t5834 | 14.5969 | 9.1461 | 2.946 | 19.1877 | 3.437 | 5.3817 | 19.3681 | 11.7935 | 3.9034 | 32.3318 | 3.437 | 27.8867 | 23.0791 | 11.717 | 5.4992 | 46.0353 | 3.437 | 64.4572 | 24.4928 | 12.2883 | 5.4992 | 51.4048 | 3.437 | 90.7176
t5835 | 14.5969 | 9.1461 | 2.946 | 19.1877 | 3.437 | 5.3817 | 19.3681 | 11.7935 | 3.9034 | 32.3318 | 3.437 | 27.8867 | 23.0791 | 11.717 | 5.4992 | 46.0353 | 3.437 | 64.4572 | 24.4928 | 12.2883 | 5.4992 | 51.4048 | 3.437 | 90.7176
t5836 | 14.5969 | 9.1461 | 2.946 | 19.1877 | 3.437 | 5.3817 | 19.3681 | 11.7935 | 3.9034 | 32.3318 | 3.437 | 27.8867 | 23.0791 | 11.717 | 5.4992 | 46.0353 | 3.437 | 64.4572 | 24.4928 | 12.2883 | 5.4992 | 51.4048 | 3.437 | 90.7176
t5837 | 14.5969 | 9.1461 | 2.946 | 19.1877 | 3.437 | 5.3817 | 19.3681 | 11.7935 | 3.9034 | 32.3318 | 3.437 | 27.8867 | 23.0791 | 11.717 | 5.4992 | 46.0353 | 3.437 | 64.4572 | 24.4928 | 12.2883 | 5.4992 | 51.4048 | 3.437 | 90.7176
t5838 | 14.5969 | 9.1461 | 2.946 | 19.1877 | 3.437 | 5.3817 | 19.3681 | 11.7935 | 3.9034 | 32.3318 | 3.437 | 27.8867 | 23.0791 | 11.717 | 5.4992 | 46.0353 | 3.437 | 64.4572 | 24.4928 | 12.2883 | 5.4992 | 51.4048 | 3.437 | 90.7176
t5839 | 14.5969 | 9.1461 | 2.946 | 19.1877 | 3.437 | 5.3817 | 19.3681 | 11.7935 | 3.9034 | 32.3318 | 3.437 | 27.8867 | 23.0791 | 11.717 | 5.4992 | 46.0353 | 3.437 | 64.4572 | 24.4928 | 12.2883 | 5.4992 | 51.4048 | 3.437 | 90.7176
t5840 | 14.5969 | 9.1461 | 2.946 | 19.1877 | 3.437 | 5.3817 | 19.3681 | 11.7935 | 3.9034 | 32.3318 | 3.437 | 27.8867 | 23.0791 | 11.717 | 5.4992 | 46.0353 | 3.437 | 64.4572 | 24.4928 | 12.2883 | 5.4992 | 51.4048 | 3.437 | 90.7176
t5841 | 14.5969 | 9.1461 | 2.946 | 19.1877 | 3.437 | 5.3817 | 19.3681 | 11.7935 | 3.9034 | 32.3318 | 3.437 | 27.8867 | 23.0791 | 11.717 | 5.4992 | 46.0353 | 3.437 | 64.4572 | 24.4928 | 12.2883 | 5.4992 | 51.4048 | 3.437 | 90.7176
t5842 | 14.5969 | 9.1461 | 2.946 | 19.1877 | 3.437 | 5.3817 | 19.3681 | 11.7935 | 3.9034 | 32.3318 | 3.437 | 27.8867 | 23.0791 | 11.717 | 5.4992 | 46.0353 | 3.437 | 64.4572 | 24.4928 | 12.2883 | 5.4992 | 51.4048 | 3.437 | 90.7176
t5843 | 14.5969 | 9.1461 | 2.946 | 19.1877 | 3.437 | 5.3817 | 19.3681 | 11.7935 | 3.9034 | 32.3318 | 3.437 | 27.8867 | 23.0791 | 11.717 | 5.4992 | 46.0353 | 3.437 | 64.4572 | 24.4928 | 12.2883 | 5.4992 | 51.4048 | 3.437 | 90.7176
t5844 | 14.5969 | 9.1461 | 2.946 | 19.1877 | 3.437 | 5.3817 | 19.3681 | 11.7935 | 3.9034 | 32.3318 | 3.437 | 27.8867 | 23.0791 | 11.717 | 5.4992 | 46.0353 | 3.437 | 64.4572 | 24.4928 | 12.2883 | 5.4992 | 51.4048 | 3.437 | 90.7176
t5845 | 14.5969 | 9.1461 | 2.946 | 19.1877 | 3.437 | 5.3817 | 19.3681 | 11.7935 | 3.9034 | 32.3318 | 3.437 | 27.8867 | 23.0791 | 11.717 | 5.4992 | 46.0353 | 3.437 | 64.4572 | 24.4928 | 12.2883 | 5.4992 | 51.4048 | 3.437 | 90.7176
t5846 | 14.5969 | 9.1461 | 2.946 | 19.1877 | 3.437 | 5.3817 | 19.3681 | 11.7935 | 3.9034 | 32.3318 | 3.437 | 27.8867 | 23.0791 | 11.717 | 5.4992 | 46.0353 | 3.437 | 64.4572 | 24.4928 | 12.2883 | 5.4992 | 51.4048 | 3.437 | 90.7176
t5847 | 14.5969 | 9.1461 | 2.946 | 19.1877 | 3.437 | 5.3817 | 19.3681 | 11.7935 | 3.9034 | 32.3318 | 3.437 | 27.8867 | 23.0791 | 11.717 | 5.4992 | 46.0353 | 3.437 | 64.4572 | 24.4928 | 12.2883 | 5.4992 | 51.4048 | 3.437 | 90.7176
t5848 | 14.5969 | 9.1461 | 2.946 | 19.1877 | 3.437 | 5.3817 | 19.3681 | 11.7935 | 3.9034 | 32.3318 | 3.437 | 27.8867 | 23.0791 | 11.717 | 5.4992 | 46.0353 | 3.437 | 64.4572 | 24.4928 | 12.2883 | 5.4992 | 51.4048 | 3.437 | 90.7176
t5849 | 14.5969 | 9.1461 | 2.946 | 19.1877 | 3.437 | 5.3817 | 19.3681 | 11.7935 | 3.9034 | 32.3318 | 3.437 | 27.8867 | 23.0791 | 11.717 | 5.4992 | 46.0353 | 3.437 | 64.4572 | 24.4928 | 12.2883 | 5.4992 | 51.4048 | 3.437 | 90.7176
t5850 | 14.5969 | 9.1461 | 2.946 | 19.1877 | 3.437 | 5.3817 | 19.3681 | 11.7935 | 3.9034 | 32.3318 | 3.437 | 27.8867 | 23.0791 | 11.717 | 5.4992 | 46.0353 | 3.437 | 64.4572 | 24.4928 | 12.2883 | 5.4992 | 51.4048 | 3.437 | 90.7176
t5851 | 14.5969 | 9.1461 | 2.946 | 19.1877 | 3.437 | 5.3817 | 19.3681 | 11.7935 | 3.9034 | 32.3318 | 3.437 | 27.8867 | 23.0791 | 11.717 | 5.4992 | 46.0353 | 3.437 | 64.4572 | 24.4928 | 12.2883 | 5.4992 | 51.4048 | 3.437 | 90.7176
t5852 | 14.5969 | 9.1461 | 2.946 | 19.1877 | 3.437 | 5.3817 | 19.3681 | 11.7935 | 3.9034 | 32.3318 | 3.437 | 27.8867 | 23.0791 | 11.717 | 5.4992 | 46.0353 | 3.437 | 64.4572 | 24.4928 | 12.2883 | 5.4992 | 51.4048 | 3.437 | 90.7176
t5853 | 14.5969 | 9.1461 | 2.946 | 19.1877 | 3.437 | 5.3817 | 19.3681 | 11.7935 | 3.9034 | 32.3318 | 3.437 | 27.8867 | 23.0791 | 11.717 | 5.4992 | 46.0353 | 3.437 | 64.4572 | 24.4928 | 12.2883 | 5.4992 | 51.4048 | 3.437 | 90.7176
t5854 | 14.5969 | 9.1461 | 2.946 | 19.1877 | 3.437 | 5.3817 | 19.3681 | 11.7935 | 3.9034 | 32.3318 | 3.437 | 27.8867 | 23.0791 | 11.717 | 5.4992 | 46.0353 | 3.437 | 64.4572 | 24.4928 | 12.2883 | 5.4992 | 51.4048 | 3.437 | 90.7176
t5855 | 14.5969 | 9.1461 | 2.946 | 19.1877 | 3.437 | 5.3817 | 19.3681 | 11.7935 | 3.9034 | 32.3318 | 3.437 | 27.8867 | 23.0791 | 11.717 | 5.4992 | 46.0353 | 3.437 | 64.4572 | 24.4928 | 12.2883 | 5.4992 | 51.4048 | 3.437 | 90.7176
t5856 | 14.5969 | 9.1461 | 2.946 | 19.1877 | 3.437 | 5.3817 | 19.3681 | 11.7935 | 3.9034 | 32.3318 | 3.437 | 27.8867 | 23.0791 | 11.717 | 5.4992 | 46.0353 | 3.437 | 64.4572 | 24.4928 | 12.2883 | 5.4992 | 51.4048 | 3.437 | 90.7176
t5857 | 14.5969 | 9.1461 | 2.946 | 19.1877 | 3.437 | 5.449 | 19.3681 | 11.7935 | 3.9034 | 32.3318 | 3.437 | 28.2357 | 23.0791 | 11.717 | 5.4992 | 46.0353 | 3.437 | 65.264 | 24.4928 | 12.2883 | 5.4992 | 51.4048 | 3.437 | 91.853
t5858 | 14.5969 | 9.1461 | 2.946 | 19.1877 | 3.437 | 5.449 | 19.3681 | 11.7935 | 3.9034 | 32.3318 | 3.437 | 28.2357 | 23.0791 | 11.717 | 5.4992 | 46.0353 | 3.437 | 65.264 | 24.4928 | 12.2883 | 5.4992 | 51.4048 | 3.437 | 91.853
t5859 | 14.5969 | 9.1461 | 2.946 | 19.1877 | 3.437 | 5.449 | 19.3681 | 11.7935 | 3.9034 | 32.3318 | 3.437 | 28.2357 | 23.0791 | 11.717 | 5.4992 | 46.0353 | 3.437 | 65.264 | 24.4928 | 12.2883 | 5.4992 | 51.4048 | 3.437 | 91.853
t5860 | 14.5969 | 9.1461 | 2.946 | 19.1877 | 3.437 | 5.449 | 19.3681 | 11.7935 | 3.9034 | 32.3318 | 3.437 | 28.2357 | 23.0791 | 11.717 | 5.4992 | 46.0353 | 3.437 | 65.264 | 24.4928 | 12.2883 | 5.4992 | 51.4048 | 3.437 | 91.853
t5861 | 14.5969 | 9.1461 | 2.946 | 19.1877 | 3.437 | 5.449 | 19.3681 | 11.7935 | 3.9034 | 32.3318 | 3.437 | 28.2357 | 23.0791 | 11.717 | 5.4992 | 46.0353 | 3.437 | 65.264 | 24.4928 | 12.2883 | 5.4992 | 51.4048 | 3.437 | 91.853
t5862 | 14.5969 | 9.1461 | 2.946 | 19.1877 | 3.437 | 5.449 | 19.3681 | 11.7935 | 3.9034 | 32.3318 | 3.437 | 28.2357 | 23.0791 | 11.717 | 5.4992 | 46.0353 | 3.437 | 65.264 | 24.4928 | 12.2883 | 5.4992 | 51.4048 | 3.437 | 91.853
t5863 | 14.5969 | 9.1461 | 2.946 | 19.1877 | 3.437 | 5.449 | 19.3681 | 11.7935 | 3.9034 | 32.3318 | 3.437 | 28.2357 | 23.0791 | 11.717 | 5.4992 | 46.0353 | 3.437 | 65.264 | 24.4928 | 12.2883 | 5.4992 | 51.4048 | 3.437 | 91.853
t5864 | 14.5969 | 9.1461 | 2.946 | 19.1877 | 3.437 | 5.449 | 19.3681 | 11.7935 | 3.9034 | 32.3318 | 3.437 | 28.2357 | 23.0791 | 11.717 | 5.4992 | 46.0353 | 3.437 | 65.264 | 24.4928 | 12.2883 | 5.4992 | 51.4048 | 3.437 | 91.853
t5865 | 14.5969 | 9.1461 | 2.946 | 19.1877 | 3.437 | 5.449 | 19.3681 | 11.7935 | 3.9034 | 32.3318 | 3.437 | 28.2357 | 23.0791 | 11.717 | 5.4992 | 46.0353 | 3.437 | 65.264 | 24.4928 | 12.2883 | 5.4992 | 51.4048 | 3.437 | 91.853
t5866 | 14.5969 | 9.1461 | 2.946 | 19.1877 | 3.437 | 5.449 | 19.3681 | 11.7935 | 3.9034 | 32.3318 | 3.437 | 28.2357 | 23.0791 | 11.717 | 5.4992 | 46.0353 | 3.437 | 65.264 | 24.4928 | 12.2883 | 5.4992 | 51.4048 | 3.437 | 91.853
t5867 | 14.5969 | 9.1461 | 2.946 | 19.1877 | 3.437 | 5.449 | 19.3681 | 11.7935 | 3.9034 | 32.3318 | 3.437 | 28.2357 | 23.0791 | 11.717 | 5.4992 | 46.0353 | 3.437 | 65.264 | 24.4928 | 12.2883 | 5.4992 | 51.4048 | 3.437 | 91.853
t5868 | 14.5969 | 9.1461 | 2.946 | 19.1877 | 3.437 | 5.449 | 19.3681 | 11.7935 | 3.9034 | 32.3318 | 3.437 | 28.2357 | 23.0791 | 11.717 | 5.4992 | 46.0353 | 3.437 | 65.264 | 24.4928 | 12.2883 | 5.4992 | 51.4048 | 3.437 | 91.853
t5869 | 14.5969 | 9.1461 | 2.946 | 19.1877 | 3.437 | 5.449 | 19.3681 | 11.7935 | 3.9034 | 32.3318 | 3.437 | 28.2357 | 23.0791 | 11.717 | 5.4992 | 46.0353 | 3.437 | 65.264 | 24.4928 | 12.2883 | 5.4992 | 51.4048 | 3.437 | 91.853
t5870 | 14.5969 | 9.1461 | 2.946 | 19.1877 | 3.437 | 5.449 | 19.3681 | 11.7935 | 3.9034 | 32.3318 | 3.437 | 28.2357 | 23.0791 | 11.717 | 5.4992 | 46.0353 | 3.437 | 65.264 | 24.4928 | 12.2883 | 5.4992 | 51.4048 | 3.437 | 91.853
t5871 | 14.5969 | 9.1461 | 2.946 | 19.1877 | 3.437 | 5.449 | 19.3681 | 11.7935 | 3.9034 | 32.3318 | 3.437 | 28.2357 | 23.0791 | 11.717 | 5.4992 | 46.0353 | 3.437 | 65.264 | 24.4928 | 12.2883 | 5.4992 | 51.4048 | 3.437 | 91.853
t5872 | 14.5969 | 9.1461 | 2.946 | 19.1877 | 3.437 | 5.449 | 19.3681 | 11.7935 | 3.9034 | 32.3318 | 3.437 | 28.2357 | 23.0791 | 11.717 | 5.4992 | 46.0353 | 3.437 | 65.264 | 24.4928 | 12.2883 | 5.4992 | 51.4048 | 3.437 | 91.853
t5873 | 14.5969 | 9.1461 | 2.946 | 19.1877 | 3.437 | 5.449 | 19.3681 | 11.7935 | 3.9034 | 32.3318 | 3.437 | 28.2357 | 23.0791 | 11.717 | 5.4992 | 46.0353 | 3.437 | 65.264 | 24.4928 | 12.2883 | 5.4992 | 51.4048 | 3.437 | 91.853
t5874 | 14.5969 | 9.1461 | 2.946 | 19.1877 | 3.437 | 5.449 | 19.3681 | 11.7935 | 3.9034 | 32.3318 | 3.437 | 28.2357 | 23.0791 | 11.717 | 5.4992 | 46.0353 | 3.437 | 65.264 | 24.4928 | 12.2883 | 5.4992 | 51.4048 | 3.437 | 91.853
t5875 | 14.5969 | 9.1461 | 2.946 | 19.1877 | 3.437 | 5.449 | 19.3681 | 11.7935 | 3.9034 | 32.3318 | 3.437 | 28.2357 | 23.0791 | 11.717 | 5.4992 | 46.0353 | 3.437 | 65.264 | 24.4928 | 12.2883 | 5.4992 | 51.4048 | 3.437 | 91.853
t5876 | 14.5969 | 9.1461 | 2.946 | 19.1877 | 3.437 | 5.449 | 19.3681 | 11.7935 | 3.9034 | 32.3318 | 3.437 | 28.2357 | 23.0791 | 11.717 | 5.4992 | 46.0353 | 3.437 | 65.264 | 24.4928 | 12.2883 | 5.4992 | 51.4048 | 3.437 | 91.853
t5877 | 14.5969 | 9.1461 | 2.946 | 19.1877 | 3.437 | 5.449 | 19.3681 | 11.7935 | 3.9034 | 32.3318 | 3.437 | 28.2357 | 23.0791 | 11.717 | 5.4992 | 46.0353 | 3.437 | 65.264 | 24.4928 | 12.2883 | 5.4992 | 51.4048 | 3.437 | 91.853
t5878 | 14.5969 | 9.1461 | 2.946 | 19.1877 | 3.437 | 5.449 | 19.3681 | 11.7935 | 3.9034 | 32.3318 | 3.437 | 28.2357 | 23.0791 | 11.717 | 5.4992 | 46.0353 | 3.437 | 65.264 | 24.4928 | 12.2883 | 5.4992 | 51.4048 | 3.437 | 91.853
t5879 | 14.5969 | 9.1461 | 2.946 | 19.1877 | 3.437 | 5.449 | 19.3681 | 11.7935 | 3.9034 | 32.3318 | 3.437 | 28.2357 | 23.0791 | 11.717 | 5.4992 | 46.0353 | 3.437 | 65.264 | 24.4928 | 12.2883 | 5.4992 | 51.4048 | 3.437 | 91.853
t5880 | 14.5969 | 9.1461 | 2.946 | 19.1877 | 3.437 | 5.449 | 19.3681 | 11.7935 | 3.9034 | 32.3318 | 3.437 | 28.2357 | 23.0791 | 11.717 | 5.4992 | 46.0353 | 3.437 | 65.264 | 24.4928 | 12.2883 | 5.4992 | 51.4048 | 3.437 | 91.853
t5881 | 14.5969 | 9.1461 | 2.946 | 19.1877 | 3.437 | 5.4962 | 19.3681 | 11.7935 | 3.9034 | 32.3318 | 3.437 | 28.48 | 23.0791 | 11.717 | 5.4992 | 46.0353 | 3.437 | 65.8287 | 24.4928 | 12.2883 | 5.4992 | 51.4048 | 3.437 | 92.6478
t5882 | 14.5969 | 9.1461 | 2.946 | 19.1877 | 3.437 | 5.4962 | 19.3681 | 11.7935 | 3.9034 | 32.3318 | 3.437 | 28.48 | 23.0791 | 11.717 | 5.4992 | 46.0353 | 3.437 | 65.8287 | 24.4928 | 12.2883 | 5.4992 | 51.4048 | 3.437 | 92.6478
t5883 | 14.5969 | 9.1461 | 2.946 | 19.1877 | 3.437 | 5.4962 | 19.3681 | 11.7935 | 3.9034 | 32.3318 | 3.437 | 28.48 | 23.0791 | 11.717 | 5.4992 | 46.0353 | 3.437 | 65.8287 | 24.4928 | 12.2883 | 5.4992 | 51.4048 | 3.437 | 92.6478
t5884 | 14.5969 | 9.1461 | 2.946 | 19.1877 | 3.437 | 5.4962 | 19.3681 | 11.7935 | 3.9034 | 32.3318 | 3.437 | 28.48 | 23.0791 | 11.717 | 5.4992 | 46.0353 | 3.437 | 65.8287 | 24.4928 | 12.2883 | 5.4992 | 51.4048 | 3.437 | 92.6478
t5885 | 14.5969 | 9.1461 | 2.946 | 19.1877 | 3.437 | 5.4962 | 19.3681 | 11.7935 | 3.9034 | 32.3318 | 3.437 | 28.48 | 23.0791 | 11.717 | 5.4992 | 46.0353 | 3.437 | 65.8287 | 24.4928 | 12.2883 | 5.4992 | 51.4048 | 3.437 | 92.6478
t5886 | 14.5969 | 9.1461 | 2.946 | 19.1877 | 3.437 | 5.4962 | 19.3681 | 11.7935 | 3.9034 | 32.3318 | 3.437 | 28.48 | 23.0791 | 11.717 | 5.4992 | 46.0353 | 3.437 | 65.8287 | 24.4928 | 12.2883 | 5.4992 | 51.4048 | 3.437 | 92.6478
t5887 | 14.5969 | 9.1461 | 2.946 | 19.1877 | 3.437 | 5.4962 | 19.3681 | 11.7935 | 3.9034 | 32.3318 | 3.437 | 28.48 | 23.0791 | 11.717 | 5.4992 | 46.0353 | 3.437 | 65.8287 | 24.4928 | 12.2883 | 5.4992 | 51.4048 | 3.437 | 92.6478
t5888 | 14.5969 | 9.1461 | 2.946 | 19.1877 | 3.437 | 5.4962 | 19.3681 | 11.7935 | 3.9034 | 32.3318 | 3.437 | 28.48 | 23.0791 | 11.717 | 5.4992 | 46.0353 | 3.437 | 65.8287 | 24.4928 | 12.2883 | 5.4992 | 51.4048 | 3.437 | 92.6478
t5889 | 14.5969 | 9.1461 | 2.946 | 19.1877 | 3.437 | 5.4962 | 19.3681 | 11.7935 | 3.9034 | 32.3318 | 3.437 | 28.48 | 23.0791 | 11.717 | 5.4992 | 46.0353 | 3.437 | 65.8287 | 24.4928 | 12.2883 | 5.4992 | 51.4048 | 3.437 | 92.6478
t5890 | 14.5969 | 9.1461 | 2.946 | 19.1877 | 3.437 | 5.4962 | 19.3681 | 11.7935 | 3.9034 | 32.3318 | 3.437 | 28.48 | 23.0791 | 11.717 | 5.4992 | 46.0353 | 3.437 | 65.8287 | 24.4928 | 12.2883 | 5.4992 | 51.4048 | 3.437 | 92.6478
t5891 | 14.5969 | 9.1461 | 2.946 | 19.1877 | 3.437 | 5.4962 | 19.3681 | 11.7935 | 3.9034 | 32.3318 | 3.437 | 28.48 | 23.0791 | 11.717 | 5.4992 | 46.0353 | 3.437 | 65.8287 | 24.4928 | 12.2883 | 5.4992 | 51.4048 | 3.437 | 92.6478
t5892 | 14.5969 | 9.1461 | 2.946 | 19.1877 | 3.437 | 5.4962 | 19.3681 | 11.7935 | 3.9034 | 32.3318 | 3.437 | 28.48 | 23.0791 | 11.717 | 5.4992 | 46.0353 | 3.437 | 65.8287 | 24.4928 | 12.2883 | 5.4992 | 51.4048 | 3.437 | 92.6478
t5893 | 14.5969 | 9.1461 | 2.946 | 19.1877 | 3.437 | 5.4962 | 19.3681 | 11.7935 | 3.9034 | 32.3318 | 3.437 | 28.48 | 23.0791 | 11.717 | 5.4992 | 46.0353 | 3.437 | 65.8287 | 24.4928 | 12.2883 | 5.4992 | 51.4048 | 3.437 | 92.6478
t5894 | 14.5969 | 9.1461 | 2.946 | 19.1877 | 3.437 | 5.4962 | 19.3681 | 11.7935 | 3.9034 | 32.3318 | 3.437 | 28.48 | 23.0791 | 11.717 | 5.4992 | 46.0353 | 3.437 | 65.8287 | 24.4928 | 12.2883 | 5.4992 | 51.4048 | 3.437 | 92.6478
t5895 | 14.5969 | 9.1461 | 2.946 | 19.1877 | 3.437 | 5.4962 | 19.3681 | 11.7935 | 3.9034 | 32.3318 | 3.437 | 28.48 | 23.0791 | 11.717 | 5.4992 | 46.0353 | 3.437 | 65.8287 | 24.4928 | 12.2883 | 5.4992 | 51.4048 | 3.437 | 92.6478
t5896 | 14.5969 | 9.1461 | 2.946 | 19.1877 | 3.437 | 5.4962 | 19.3681 | 11.7935 | 3.9034 | 32.3318 | 3.437 | 28.48 | 23.0791 | 11.717 | 5.4992 | 46.0353 | 3.437 | 65.8287 | 24.4928 | 12.2883 | 5.4992 | 51.4048 | 3.437 | 92.6478
t5897 | 14.5969 | 9.1461 | 2.946 | 19.1877 | 3.437 | 5.4962 | 19.3681 | 11.7935 | 3.9034 | 32.3318 | 3.437 | 28.48 | 23.0791 | 11.717 | 5.4992 | 46.0353 | 3.437 | 65.8287 | 24.4928 | 12.2883 | 5.4992 | 51.4048 | 3.437 | 92.6478
t5898 | 14.5969 | 9.1461 | 2.946 | 19.1877 | 3.437 | 5.4962 | 19.3681 | 11.7935 | 3.9034 | 32.3318 | 3.437 | 28.48 | 23.0791 | 11.717 | 5.4992 | 46.0353 | 3.437 | 65.8287 | 24.4928 | 12.2883 | 5.4992 | 51.4048 | 3.437 | 92.6478
t5899 | 14.5969 | 9.1461 | 2.946 | 19.1877 | 3.437 | 5.4962 | 19.3681 | 11.7935 | 3.9034 | 32.3318 | 3.437 | 28.48 | 23.0791 | 11.717 | 5.4992 | 46.0353 | 3.437 | 65.8287 | 24.4928 | 12.2883 | 5.4992 | 51.4048 | 3.437 | 92.6478
t5900 | 14.5969 | 9.1461 | 2.946 | 19.1877 | 3.437 | 5.4962 | 19.3681 | 11.7935 | 3.9034 | 32.3318 | 3.437 | 28.48 | 23.0791 | 11.717 | 5.4992 | 46.0353 | 3.437 | 65.8287 | 24.4928 | 12.2883 | 5.4992 | 51.4048 | 3.437 | 92.6478
t5901 | 14.5969 | 9.1461 | 2.946 | 19.1877 | 3.437 | 5.4962 | 19.3681 | 11.7935 | 3.9034 | 32.3318 | 3.437 | 28.48 | 23.0791 | 11.717 | 5.4992 | 46.0353 | 3.437 | 65.8287 | 24.4928 | 12.2883 | 5.4992 | 51.4048 | 3.437 | 92.6478
t5902 | 14.5969 | 9.1461 | 2.946 | 19.1877 | 3.437 | 5.4962 | 19.3681 | 11.7935 | 3.9034 | 32.3318 | 3.437 | 28.48 | 23.0791 | 11.717 | 5.4992 | 46.0353 | 3.437 | 65.8287 | 24.4928 | 12.2883 | 5.4992 | 51.4048 | 3.437 | 92.6478
t5903 | 14.5969 | 9.1461 | 2.946 | 19.1877 | 3.437 | 5.4962 | 19.3681 | 11.7935 | 3.9034 | 32.3318 | 3.437 | 28.48 | 23.0791 | 11.717 | 5.4992 | 46.0353 | 3.437 | 65.8287 | 24.4928 | 12.2883 | 5.4992 | 51.4048 | 3.437 | 92.6478
t5904 | 14.5969 | 9.1461 | 2.946 | 19.1877 | 3.437 | 5.4962 | 19.3681 | 11.7935 | 3.9034 | 32.3318 | 3.437 | 28.48 | 23.0791 | 11.717 | 5.4992 | 46.0353 | 3.437 | 65.8287 | 24.4928 | 12.2883 | 5.4992 | 51.4048 | 3.437 | 92.6478
t5905 | 14.5969 | 9.1461 | 2.946 | 19.1877 | 3.437 | 5.4288 | 19.3681 | 11.7935 | 3.9034 | 32.3318 | 3.437 | 28.131 | 23.0791 | 11.717 | 5.4992 | 46.0353 | 3.437 | 65.022 | 24.4928 | 12.2883 | 5.4992 | 51.4048 | 3.437 | 91.5124
t5906 | 14.5969 | 9.1461 | 2.946 | 19.1877 | 3.437 | 5.4288 | 19.3681 | 11.7935 | 3.9034 | 32.3318 | 3.437 | 28.131 | 23.0791 | 11.717 | 5.4992 | 46.0353 | 3.437 | 65.022 | 24.4928 | 12.2883 | 5.4992 | 51.4048 | 3.437 | 91.5124
t5907 | 14.5969 | 9.1461 | 2.946 | 19.1877 | 3.437 | 5.4288 | 19.3681 | 11.7935 | 3.9034 | 32.3318 | 3.437 | 28.131 | 23.0791 | 11.717 | 5.4992 | 46.0353 | 3.437 | 65.022 | 24.4928 | 12.2883 | 5.4992 | 51.4048 | 3.437 | 91.5124
t5908 | 14.5969 | 9.1461 | 2.946 | 19.1877 | 3.437 | 5.4288 | 19.3681 | 11.7935 | 3.9034 | 32.3318 | 3.437 | 28.131 | 23.0791 | 11.717 | 5.4992 | 46.0353 | 3.437 | 65.022 | 24.4928 | 12.2883 | 5.4992 | 51.4048 | 3.437 | 91.5124
t5909 | 14.5969 | 9.1461 | 2.946 | 19.1877 | 3.437 | 5.4288 | 19.3681 | 11.7935 | 3.9034 | 32.3318 | 3.437 | 28.131 | 23.0791 | 11.717 | 5.4992 | 46.0353 | 3.437 | 65.022 | 24.4928 | 12.2883 | 5.4992 | 51.4048 | 3.437 | 91.5124
t5910 | 14.5969 | 9.1461 | 2.946 | 19.1877 | 3.437 | 5.4288 | 19.3681 | 11.7935 | 3.9034 | 32.3318 | 3.437 | 28.131 | 23.0791 | 11.717 | 5.4992 | 46.0353 | 3.437 | 65.022 | 24.4928 | 12.2883 | 5.4992 | 51.4048 | 3.437 | 91.5124
t5911 | 14.5969 | 9.1461 | 2.946 | 19.1877 | 3.437 | 5.4288 | 19.3681 | 11.7935 | 3.9034 | 32.3318 | 3.437 | 28.131 | 23.0791 | 11.717 | 5.4992 | 46.0353 | 3.437 | 65.022 | 24.4928 | 12.2883 | 5.4992 | 51.4048 | 3.437 | 91.5124
t5912 | 14.5969 | 9.1461 | 2.946 | 19.1877 | 3.437 | 5.4288 | 19.3681 | 11.7935 | 3.9034 | 32.3318 | 3.437 | 28.131 | 23.0791 | 11.717 | 5.4992 | 46.0353 | 3.437 | 65.022 | 24.4928 | 12.2883 | 5.4992 | 51.4048 | 3.437 | 91.5124
t5913 | 14.5969 | 9.1461 | 2.946 | 19.1877 | 3.437 | 5.4288 | 19.3681 | 11.7935 | 3.9034 | 32.3318 | 3.437 | 28.131 | 23.0791 | 11.717 | 5.4992 | 46.0353 | 3.437 | 65.022 | 24.4928 | 12.2883 | 5.4992 | 51.4048 | 3.437 | 91.5124
t5914 | 14.5969 | 9.1461 | 2.946 | 19.1877 | 3.437 | 5.4288 | 19.3681 | 11.7935 | 3.9034 | 32.3318 | 3.437 | 28.131 | 23.0791 | 11.717 | 5.4992 | 46.0353 | 3.437 | 65.022 | 24.4928 | 12.2883 | 5.4992 | 51.4048 | 3.437 | 91.5124
t5915 | 14.5969 | 9.1461 | 2.946 | 19.1877 | 3.437 | 5.4288 | 19.3681 | 11.7935 | 3.9034 | 32.3318 | 3.437 | 28.131 | 23.0791 | 11.717 | 5.4992 | 46.0353 | 3.437 | 65.022 | 24.4928 | 12.2883 | 5.4992 | 51.4048 | 3.437 | 91.5124
t5916 | 14.5969 | 9.1461 | 2.946 | 19.1877 | 3.437 | 5.4288 | 19.3681 | 11.7935 | 3.9034 | 32.3318 | 3.437 | 28.131 | 23.0791 | 11.717 | 5.4992 | 46.0353 | 3.437 | 65.022 | 24.4928 | 12.2883 | 5.4992 | 51.4048 | 3.437 | 91.5124
t5917 | 14.5969 | 9.1461 | 2.946 | 19.1877 | 3.437 | 5.4288 | 19.3681 | 11.7935 | 3.9034 | 32.3318 | 3.437 | 28.131 | 23.0791 | 11.717 | 5.4992 | 46.0353 | 3.437 | 65.022 | 24.4928 | 12.2883 | 5.4992 | 51.4048 | 3.437 | 91.5124
t5918 | 14.5969 | 9.1461 | 2.946 | 19.1877 | 3.437 | 5.4288 | 19.3681 | 11.7935 | 3.9034 | 32.3318 | 3.437 | 28.131 | 23.0791 | 11.717 | 5.4992 | 46.0353 | 3.437 | 65.022 | 24.4928 | 12.2883 | 5.4992 | 51.4048 | 3.437 | 91.5124
t5919 | 14.5969 | 9.1461 | 2.946 | 19.1877 | 3.437 | 5.4288 | 19.3681 | 11.7935 | 3.9034 | 32.3318 | 3.437 | 28.131 | 23.0791 | 11.717 | 5.4992 | 46.0353 | 3.437 | 65.022 | 24.4928 | 12.2883 | 5.4992 | 51.4048 | 3.437 | 91.5124
t5920 | 14.5969 | 9.1461 | 2.946 | 19.1877 | 3.437 | 5.4288 | 19.3681 | 11.7935 | 3.9034 | 32.3318 | 3.437 | 28.131 | 23.0791 | 11.717 | 5.4992 | 46.0353 | 3.437 | 65.022 | 24.4928 | 12.2883 | 5.4992 | 51.4048 | 3.437 | 91.5124
t5921 | 14.5969 | 9.1461 | 2.946 | 19.1877 | 3.437 | 5.4288 | 19.3681 | 11.7935 | 3.9034 | 32.3318 | 3.437 | 28.131 | 23.0791 | 11.717 | 5.4992 | 46.0353 | 3.437 | 65.022 | 24.4928 | 12.2883 | 5.4992 | 51.4048 | 3.437 | 91.5124
t5922 | 14.5969 | 9.1461 | 2.946 | 19.1877 | 3.437 | 5.4288 | 19.3681 | 11.7935 | 3.9034 | 32.3318 | 3.437 | 28.131 | 23.0791 | 11.717 | 5.4992 | 46.0353 | 3.437 | 65.022 | 24.4928 | 12.2883 | 5.4992 | 51.4048 | 3.437 | 91.5124
t5923 | 14.5969 | 9.1461 | 2.946 | 19.1877 | 3.437 | 5.4288 | 19.3681 | 11.7935 | 3.9034 | 32.3318 | 3.437 | 28.131 | 23.0791 | 11.717 | 5.4992 | 46.0353 | 3.437 | 65.022 | 24.4928 | 12.2883 | 5.4992 | 51.4048 | 3.437 | 91.5124
t5924 | 14.5969 | 9.1461 | 2.946 | 19.1877 | 3.437 | 5.4288 | 19.3681 | 11.7935 | 3.9034 | 32.3318 | 3.437 | 28.131 | 23.0791 | 11.717 | 5.4992 | 46.0353 | 3.437 | 65.022 | 24.4928 | 12.2883 | 5.4992 | 51.4048 | 3.437 | 91.5124
t5925 | 14.5969 | 9.1461 | 2.946 | 19.1877 | 3.437 | 5.4288 | 19.3681 | 11.7935 | 3.9034 | 32.3318 | 3.437 | 28.131 | 23.0791 | 11.717 | 5.4992 | 46.0353 | 3.437 | 65.022 | 24.4928 | 12.2883 | 5.4992 | 51.4048 | 3.437 | 91.5124
t5926 | 14.5969 | 9.1461 | 2.946 | 19.1877 | 3.437 | 5.4288 | 19.3681 | 11.7935 | 3.9034 | 32.3318 | 3.437 | 28.131 | 23.0791 | 11.717 | 5.4992 | 46.0353 | 3.437 | 65.022 | 24.4928 | 12.2883 | 5.4992 | 51.4048 | 3.437 | 91.5124
t5927 | 14.5969 | 9.1461 | 2.946 | 19.1877 | 3.437 | 5.4288 | 19.3681 | 11.7935 | 3.9034 | 32.3318 | 3.437 | 28.131 | 23.0791 | 11.717 | 5.4992 | 46.0353 | 3.437 | 65.022 | 24.4928 | 12.2883 | 5.4992 | 51.4048 | 3.437 | 91.5124
t5928 | 14.5969 | 9.1461 | 2.946 | 19.1877 | 3.437 | 5.4288 | 19.3681 | 11.7935 | 3.9034 | 32.3318 | 3.437 | 28.131 | 23.0791 | 11.717 | 5.4992 | 46.0353 | 3.437 | 65.022 | 24.4928 | 12.2883 | 5.4992 | 51.4048 | 3.437 | 91.5124
t5929 | 14.5969 | 9.1461 | 2.946 | 19.1877 | 3.437 | 5.4288 | 19.3681 | 11.7935 | 3.9034 | 32.3318 | 3.437 | 28.131 | 23.0791 | 11.717 | 5.4992 | 46.0353 | 3.437 | 65.022 | 24.4928 | 12.2883 | 5.4992 | 51.4048 | 3.437 | 91.5124
t5930 | 14.5969 | 9.1461 | 2.946 | 19.1877 | 3.437 | 5.4288 | 19.3681 | 11.7935 | 3.9034 | 32.3318 | 3.437 | 28.131 | 23.0791 | 11.717 | 5.4992 | 46.0353 | 3.437 | 65.022 | 24.4928 | 12.2883 | 5.4992 | 51.4048 | 3.437 | 91.5124
t5931 | 14.5969 | 9.1461 | 2.946 | 19.1877 | 3.437 | 5.4288 | 19.3681 | 11.7935 | 3.9034 | 32.3318 | 3.437 | 28.131 | 23.0791 | 11.717 | 5.4992 | 46.0353 | 3.437 | 65.022 | 24.4928 | 12.2883 | 5.4992 | 51.4048 | 3.437 | 91.5124
t5932 | 14.5969 | 9.1461 | 2.946 | 19.1877 | 3.437 | 5.4288 | 19.3681 | 11.7935 | 3.9034 | 32.3318 | 3.437 | 28.131 | 23.0791 | 11.717 | 5.4992 | 46.0353 | 3.437 | 65.022 | 24.4928 | 12.2883 | 5.4992 | 51.4048 | 3.437 | 91.5124
t5933 | 14.5969 | 9.1461 | 2.946 | 19.1877 | 3.437 | 5.4288 | 19.3681 | 11.7935 | 3.9034 | 32.3318 | 3.437 | 28.131 | 23.0791 | 11.717 | 5.4992 | 46.0353 | 3.437 | 65.022 | 24.4928 | 12.2883 | 5.4992 | 51.4048 | 3.437 | 91.5124
t5934 | 14.5969 | 9.1461 | 2.946 | 19.1877 | 3.437 | 5.4288 | 19.3681 | 11.7935 | 3.9034 | 32.3318 | 3.437 | 28.131 | 23.0791 | 11.717 | 5.4992 | 46.0353 | 3.437 | 65.022 | 24.4928 | 12.2883 | 5.4992 | 51.4048 | 3.437 | 91.5124
t5935 | 14.5969 | 9.1461 | 2.946 | 19.1877 | 3.437 | 5.4288 | 19.3681 | 11.7935 | 3.9034 | 32.3318 | 3.437 | 28.131 | 23.0791 | 11.717 | 5.4992 | 46.0353 | 3.437 | 65.022 | 24.4928 | 12.2883 | 5.4992 | 51.4048 | 3.437 | 91.5124
t5936 | 14.5969 | 9.1461 | 2.946 | 19.1877 | 3.437 | 5.4288 | 19.3681 | 11.7935 | 3.9034 | 32.3318 | 3.437 | 28.131 | 23.0791 | 11.717 | 5.4992 | 46.0353 | 3.437 | 65.022 | 24.4928 | 12.2883 | 5.4992 | 51.4048 | 3.437 | 91.5124
t5937 | 14.5969 | 9.1461 | 2.946 | 19.1877 | 3.437 | 5.4288 | 19.3681 | 11.7935 | 3.9034 | 32.3318 | 3.437 | 28.131 | 23.0791 | 11.717 | 5.4992 | 46.0353 | 3.437 | 65.022 | 24.4928 | 12.2883 | 5.4992 | 51.4048 | 3.437 | 91.5124
t5938 | 14.5969 | 9.1461 | 2.946 | 19.1877 | 3.437 | 5.4288 | 19.3681 | 11.7935 | 3.9034 | 32.3318 | 3.437 | 28.131 | 23.0791 | 11.717 | 5.4992 | 46.0353 | 3.437 | 65.022 | 24.4928 | 12.2883 | 5.4992 | 51.4048 | 3.437 | 91.5124
t5939 | 14.5969 | 9.1461 | 2.946 | 19.1877 | 3.437 | 5.4288 | 19.3681 | 11.7935 | 3.9034 | 32.3318 | 3.437 | 28.131 | 23.0791 | 11.717 | 5.4992 | 46.0353 | 3.437 | 65.022 | 24.4928 | 12.2883 | 5.4992 | 51.4048 | 3.437 | 91.5124
t5940 | 14.5969 | 9.1461 | 2.946 | 19.1877 | 3.437 | 5.4288 | 19.3681 | 11.7935 | 3.9034 | 32.3318 | 3.437 | 28.131 | 23.0791 | 11.717 | 5.4992 | 46.0353 | 3.437 | 65.022 | 24.4928 | 12.2883 | 5.4992 | 51.4048 | 3.437 | 91.5124
t5941 | 14.5969 | 9.1461 | 2.946 | 19.1877 | 3.437 | 5.4288 | 19.3681 | 11.7935 | 3.9034 | 32.3318 | 3.437 | 28.131 | 23.0791 | 11.717 | 5.4992 | 46.0353 | 3.437 | 65.022 | 24.4928 | 12.2883 | 5.4992 | 51.4048 | 3.437 | 91.5124
t5942 | 14.5969 | 9.1461 | 2.946 | 19.1877 | 3.437 | 5.4288 | 19.3681 | 11.7935 | 3.9034 | 32.3318 | 3.437 | 28.131 | 23.0791 | 11.717 | 5.4992 | 46.0353 | 3.437 | 65.022 | 24.4928 | 12.2883 | 5.4992 | 51.4048 | 3.437 | 91.5124
t5943 | 14.5969 | 9.1461 | 2.946 | 19.1877 | 3.437 | 5.4288 | 19.3681 | 11.7935 | 3.9034 | 32.3318 | 3.437 | 28.131 | 23.0791 | 11.717 | 5.4992 | 46.0353 | 3.437 | 65.022 | 24.4928 | 12.2883 | 5.4992 | 51.4048 | 3.437 | 91.5124
t5944 | 14.5969 | 9.1461 | 2.946 | 19.1877 | 3.437 | 5.4288 | 19.3681 | 11.7935 | 3.9034 | 32.3318 | 3.437 | 28.131 | 23.0791 | 11.717 | 5.4992 | 46.0353 | 3.437 | 65.022 | 24.4928 | 12.2883 | 5.4992 | 51.4048 | 3.437 | 91.5124
t5945 | 14.5969 | 9.1461 | 2.946 | 19.1877 | 3.437 | 5.4288 | 19.3681 | 11.7935 | 3.9034 | 32.3318 | 3.437 | 28.131 | 23.0791 | 11.717 | 5.4992 | 46.0353 | 3.437 | 65.022 | 24.4928 | 12.2883 | 5.4992 | 51.4048 | 3.437 | 91.5124
t5946 | 14.5969 | 9.1461 | 2.946 | 19.1877 | 3.437 | 5.4288 | 19.3681 | 11.7935 | 3.9034 | 32.3318 | 3.437 | 28.131 | 23.0791 | 11.717 | 5.4992 | 46.0353 | 3.437 | 65.022 | 24.4928 | 12.2883 | 5.4992 | 51.4048 | 3.437 | 91.5124
t5947 | 14.5969 | 9.1461 | 2.946 | 19.1877 | 3.437 | 5.4288 | 19.3681 | 11.7935 | 3.9034 | 32.3318 | 3.437 | 28.131 | 23.0791 | 11.717 | 5.4992 | 46.0353 | 3.437 | 65.022 | 24.4928 | 12.2883 | 5.4992 | 51.4048 | 3.437 | 91.5124
t5948 | 14.5969 | 9.1461 | 2.946 | 19.1877 | 3.437 | 5.4288 | 19.3681 | 11.7935 | 3.9034 | 32.3318 | 3.437 | 28.131 | 23.0791 | 11.717 | 5.4992 | 46.0353 | 3.437 | 65.022 | 24.4928 | 12.2883 | 5.4992 | 51.4048 | 3.437 | 91.5124
t5949 | 14.5969 | 9.1461 | 2.946 | 19.1877 | 3.437 | 5.4288 | 19.3681 | 11.7935 | 3.9034 | 32.3318 | 3.437 | 28.131 | 23.0791 | 11.717 | 5.4992 | 46.0353 | 3.437 | 65.022 | 24.4928 | 12.2883 | 5.4992 | 51.4048 | 3.437 | 91.5124
t5950 | 14.5969 | 9.1461 | 2.946 | 19.1877 | 3.437 | 5.4288 | 19.3681 | 11.7935 | 3.9034 | 32.3318 | 3.437 | 28.131 | 23.0791 | 11.717 | 5.4992 | 46.0353 | 3.437 | 65.022 | 24.4928 | 12.2883 | 5.4992 | 51.4048 | 3.437 | 91.5124
t5951 | 14.5969 | 9.1461 | 2.946 | 19.1877 | 3.437 | 5.4288 | 19.3681 | 11.7935 | 3.9034 | 32.3318 | 3.437 | 28.131 | 23.0791 | 11.717 | 5.4992 | 46.0353 | 3.437 | 65.022 | 24.4928 | 12.2883 | 5.4992 | 51.4048 | 3.437 | 91.5124
t5952 | 14.5969 | 9.1461 | 2.946 | 19.1877 | 3.437 | 5.4288 | 19.3681 | 11.7935 | 3.9034 | 32.3318 | 3.437 | 28.131 | 23.0791 | 11.717 | 5.4992 | 46.0353 | 3.437 | 65.022 | 24.4928 | 12.2883 | 5.4992 | 51.4048 | 3.437 | 91.5124
t5953 | 14.5969 | 9.1461 | 2.946 | 19.1877 | 3.437 | 5.4288 | 19.3681 | 11.7935 | 3.9034 | 32.3318 | 3.437 | 28.131 | 23.0791 | 11.717 | 5.4992 | 46.0353 | 3.437 | 65.022 | 24.4928 | 12.2883 | 5.4992 | 51.4048 | 3.437 | 91.5124
t5954 | 14.5969 | 9.1461 | 2.946 | 19.1877 | 3.437 | 5.4288 | 19.3681 | 11.7935 | 3.9034 | 32.3318 | 3.437 | 28.131 | 23.0791 | 11.717 | 5.4992 | 46.0353 | 3.437 | 65.022 | 24.4928 | 12.2883 | 5.4992 | 51.4048 | 3.437 | 91.5124
t5955 | 14.5969 | 9.1461 | 2.946 | 19.1877 | 3.437 | 5.4288 | 19.3681 | 11.7935 | 3.9034 | 32.3318 | 3.437 | 28.131 | 23.0791 | 11.717 | 5.4992 | 46.0353 | 3.437 | 65.022 | 24.4928 | 12.2883 | 5.4992 | 51.4048 | 3.437 | 91.5124
t5956 | 14.5969 | 9.1461 | 2.946 | 19.1877 | 3.437 | 5.4288 | 19.3681 | 11.7935 | 3.9034 | 32.3318 | 3.437 | 28.131 | 23.0791 | 11.717 | 5.4992 | 46.0353 | 3.437 | 65.022 | 24.4928 | 12.2883 | 5.4992 | 51.4048 | 3.437 | 91.5124
t5957 | 14.5969 | 9.1461 | 2.946 | 19.1877 | 3.437 | 5.4288 | 19.3681 | 11.7935 | 3.9034 | 32.3318 | 3.437 | 28.131 | 23.0791 | 11.717 | 5.4992 | 46.0353 | 3.437 | 65.022 | 24.4928 | 12.2883 | 5.4992 | 51.4048 | 3.437 | 91.5124
t5958 | 14.5969 | 9.1461 | 2.946 | 19.1877 | 3.437 | 5.4288 | 19.3681 | 11.7935 | 3.9034 | 32.3318 | 3.437 | 28.131 | 23.0791 | 11.717 | 5.4992 | 46.0353 | 3.437 | 65.022 | 24.4928 | 12.2883 | 5.4992 | 51.4048 | 3.437 | 91.5124
t5959 | 14.5969 | 9.1461 | 2.946 | 19.1877 | 3.437 | 5.4288 | 19.3681 | 11.7935 | 3.9034 | 32.3318 | 3.437 | 28.131 | 23.0791 | 11.717 | 5.4992 | 46.0353 | 3.437 | 65.022 | 24.4928 | 12.2883 | 5.4992 | 51.4048 | 3.437 | 91.5124
t5960 | 14.5969 | 9.1461 | 2.946 | 19.1877 | 3.437 | 5.4288 | 19.3681 | 11.7935 | 3.9034 | 32.3318 | 3.437 | 28.131 | 23.0791 | 11.717 | 5.4992 | 46.0353 | 3.437 | 65.022 | 24.4928 | 12.2883 | 5.4992 | 51.4048 | 3.437 | 91.5124
t5961 | 14.5969 | 9.1461 | 2.946 | 19.1877 | 3.437 | 5.4288 | 19.3681 | 11.7935 | 3.9034 | 32.3318 | 3.437 | 28.131 | 23.0791 | 11.717 | 5.4992 | 46.0353 | 3.437 | 65.022 | 24.4928 | 12.2883 | 5.4992 | 51.4048 | 3.437 | 91.5124
t5962 | 14.5969 | 9.1461 | 2.946 | 19.1877 | 3.437 | 5.4288 | 19.3681 | 11.7935 | 3.9034 | 32.3318 | 3.437 | 28.131 | 23.0791 | 11.717 | 5.4992 | 46.0353 | 3.437 | 65.022 | 24.4928 | 12.2883 | 5.4992 | 51.4048 | 3.437 | 91.5124
t5963 | 14.5969 | 9.1461 | 2.946 | 19.1877 | 3.437 | 5.4288 | 19.3681 | 11.7935 | 3.9034 | 32.3318 | 3.437 | 28.131 | 23.0791 | 11.717 | 5.4992 | 46.0353 | 3.437 | 65.022 | 24.4928 | 12.2883 | 5.4992 | 51.4048 | 3.437 | 91.5124
t5964 | 14.5969 | 9.1461 | 2.946 | 19.1877 | 3.437 | 5.4288 | 19.3681 | 11.7935 | 3.9034 | 32.3318 | 3.437 | 28.131 | 23.0791 | 11.717 | 5.4992 | 46.0353 | 3.437 | 65.022 | 24.4928 | 12.2883 | 5.4992 | 51.4048 | 3.437 | 91.5124
t5965 | 14.5969 | 9.1461 | 2.946 | 19.1877 | 3.437 | 5.4288 | 19.3681 | 11.7935 | 3.9034 | 32.3318 | 3.437 | 28.131 | 23.0791 | 11.717 | 5.4992 | 46.0353 | 3.437 | 65.022 | 24.4928 | 12.2883 | 5.4992 | 51.4048 | 3.437 | 91.5124
t5966 | 14.5969 | 9.1461 | 2.946 | 19.1877 | 3.437 | 5.4288 | 19.3681 | 11.7935 | 3.9034 | 32.3318 | 3.437 | 28.131 | 23.0791 | 11.717 | 5.4992 | 46.0353 | 3.437 | 65.022 | 24.4928 | 12.2883 | 5.4992 | 51.4048 | 3.437 | 91.5124
t5967 | 14.5969 | 9.1461 | 2.946 | 19.1877 | 3.437 | 5.4288 | 19.3681 | 11.7935 | 3.9034 | 32.3318 | 3.437 | 28.131 | 23.0791 | 11.717 | 5.4992 | 46.0353 | 3.437 | 65.022 | 24.4928 | 12.2883 | 5.4992 | 51.4048 | 3.437 | 91.5124
t5968 | 14.5969 | 9.1461 | 2.946 | 19.1877 | 3.437 | 5.4288 | 19.3681 | 11.7935 | 3.9034 | 32.3318 | 3.437 | 28.131 | 23.0791 | 11.717 | 5.4992 | 46.0353 | 3.437 | 65.022 | 24.4928 | 12.2883 | 5.4992 | 51.4048 | 3.437 | 91.5124
t5969 | 14.5969 | 9.1461 | 2.946 | 19.1877 | 3.437 | 5.4288 | 19.3681 | 11.7935 | 3.9034 | 32.3318 | 3.437 | 28.131 | 23.0791 | 11.717 | 5.4992 | 46.0353 | 3.437 | 65.022 | 24.4928 | 12.2883 | 5.4992 | 51.4048 | 3.437 | 91.5124
t5970 | 14.5969 | 9.1461 | 2.946 | 19.1877 | 3.437 | 5.4288 | 19.3681 | 11.7935 | 3.9034 | 32.3318 | 3.437 | 28.131 | 23.0791 | 11.717 | 5.4992 | 46.0353 | 3.437 | 65.022 | 24.4928 | 12.2883 | 5.4992 | 51.4048 | 3.437 | 91.5124
t5971 | 14.5969 | 9.1461 | 2.946 | 19.1877 | 3.437 | 5.4288 | 19.3681 | 11.7935 | 3.9034 | 32.3318 | 3.437 | 28.131 | 23.0791 | 11.717 | 5.4992 | 46.0353 | 3.437 | 65.022 | 24.4928 | 12.2883 | 5.4992 | 51.4048 | 3.437 | 91.5124
t5972 | 14.5969 | 9.1461 | 2.946 | 19.1877 | 3.437 | 5.4288 | 19.3681 | 11.7935 | 3.9034 | 32.3318 | 3.437 | 28.131 | 23.0791 | 11.717 | 5.4992 | 46.0353 | 3.437 | 65.022 | 24.4928 | 12.2883 | 5.4992 | 51.4048 | 3.437 | 91.5124
t5973 | 14.5969 | 9.1461 | 2.946 | 19.1877 | 3.437 | 5.4288 | 19.3681 | 11.7935 | 3.9034 | 32.3318 | 3.437 | 28.131 | 23.0791 | 11.717 | 5.4992 | 46.0353 | 3.437 | 65.022 | 24.4928 | 12.2883 | 5.4992 | 51.4048 | 3.437 | 91.5124
t5974 | 14.5969 | 9.1461 | 2.946 | 19.1877 | 3.437 | 5.4288 | 19.3681 | 11.7935 | 3.9034 | 32.3318 | 3.437 | 28.131 | 23.0791 | 11.717 | 5.4992 | 46.0353 | 3.437 | 65.022 | 24.4928 | 12.2883 | 5.4992 | 51.4048 | 3.437 | 91.5124
t5975 | 14.5969 | 9.1461 | 2.946 | 19.1877 | 3.437 | 5.4288 | 19.3681 | 11.7935 | 3.9034 | 32.3318 | 3.437 | 28.131 | 23.0791 | 11.717 | 5.4992 | 46.0353 | 3.437 | 65.022 | 24.4928 | 12.2883 | 5.4992 | 51.4048 | 3.437 | 91.5124
t5976 | 14.5969 | 9.1461 | 2.946 | 19.1877 | 3.437 | 5.4288 | 19.3681 | 11.7935 | 3.9034 | 32.3318 | 3.437 | 28.131 | 23.0791 | 11.717 | 5.4992 | 46.0353 | 3.437 | 65.022 | 24.4928 | 12.2883 | 5.4992 | 51.4048 | 3.437 | 91.5124
t5977 | 14.5969 | 9.1461 | 2.946 | 19.1877 | 3.437 | 5.4288 | 19.3681 | 11.7935 | 3.9034 | 32.3318 | 3.437 | 28.131 | 23.0791 | 11.717 | 5.4992 | 46.0353 | 3.437 | 65.022 | 24.4928 | 12.2883 | 5.4992 | 51.4048 | 3.437 | 91.5124
t5978 | 14.5969 | 9.1461 | 2.946 | 19.1877 | 3.437 | 5.4288 | 19.3681 | 11.7935 | 3.9034 | 32.3318 | 3.437 | 28.131 | 23.0791 | 11.717 | 5.4992 | 46.0353 | 3.437 | 65.022 | 24.4928 | 12.2883 | 5.4992 | 51.4048 | 3.437 | 91.5124
t5979 | 14.5969 | 9.1461 | 2.946 | 19.1877 | 3.437 | 5.4288 | 19.3681 | 11.7935 | 3.9034 | 32.3318 | 3.437 | 28.131 | 23.0791 | 11.717 | 5.4992 | 46.0353 | 3.437 | 65.022 | 24.4928 | 12.2883 | 5.4992 | 51.4048 | 3.437 | 91.5124
t5980 | 14.5969 | 9.1461 | 2.946 | 19.1877 | 3.437 | 5.4288 | 19.3681 | 11.7935 | 3.9034 | 32.3318 | 3.437 | 28.131 | 23.0791 | 11.717 | 5.4992 | 46.0353 | 3.437 | 65.022 | 24.4928 | 12.2883 | 5.4992 | 51.4048 | 3.437 | 91.5124
t5981 | 14.5969 | 9.1461 | 2.946 | 19.1877 | 3.437 | 5.4288 | 19.3681 | 11.7935 | 3.9034 | 32.3318 | 3.437 | 28.131 | 23.0791 | 11.717 | 5.4992 | 46.0353 | 3.437 | 65.022 | 24.4928 | 12.2883 | 5.4992 | 51.4048 | 3.437 | 91.5124
t5982 | 14.5969 | 9.1461 | 2.946 | 19.1877 | 3.437 | 5.4288 | 19.3681 | 11.7935 | 3.9034 | 32.3318 | 3.437 | 28.131 | 23.0791 | 11.717 | 5.4992 | 46.0353 | 3.437 | 65.022 | 24.4928 | 12.2883 | 5.4992 | 51.4048 | 3.437 | 91.5124
t5983 | 14.5969 | 9.1461 | 2.946 | 19.1877 | 3.437 | 5.4288 | 19.3681 | 11.7935 | 3.9034 | 32.3318 | 3.437 | 28.131 | 23.0791 | 11.717 | 5.4992 | 46.0353 | 3.437 | 65.022 | 24.4928 | 12.2883 | 5.4992 | 51.4048 | 3.437 | 91.5124
t5984 | 14.5969 | 9.1461 | 2.946 | 19.1877 | 3.437 | 5.4288 | 19.3681 | 11.7935 | 3.9034 | 32.3318 | 3.437 | 28.131 | 23.0791 | 11.717 | 5.4992 | 46.0353 | 3.437 | 65.022 | 24.4928 | 12.2883 | 5.4992 | 51.4048 | 3.437 | 91.5124
t5985 | 14.5969 | 9.1461 | 2.946 | 19.1877 | 3.437 | 5.4288 | 19.3681 | 11.7935 | 3.9034 | 32.3318 | 3.437 | 28.131 | 23.0791 | 11.717 | 5.4992 | 46.0353 | 3.437 | 65.022 | 24.4928 | 12.2883 | 5.4992 | 51.4048 | 3.437 | 91.5124
t5986 | 14.5969 | 9.1461 | 2.946 | 19.1877 | 3.437 | 5.4288 | 19.3681 | 11.7935 | 3.9034 | 32.3318 | 3.437 | 28.131 | 23.0791 | 11.717 | 5.4992 | 46.0353 | 3.437 | 65.022 | 24.4928 | 12.2883 | 5.4992 | 51.4048 | 3.437 | 91.5124
t5987 | 14.5969 | 9.1461 | 2.946 | 19.1877 | 3.437 | 5.4288 | 19.3681 | 11.7935 | 3.9034 | 32.3318 | 3.437 | 28.131 | 23.0791 | 11.717 | 5.4992 | 46.0353 | 3.437 | 65.022 | 24.4928 | 12.2883 | 5.4992 | 51.4048 | 3.437 | 91.5124
t5988 | 14.5969 | 9.1461 | 2.946 | 19.1877 | 3.437 | 5.4288 | 19.3681 | 11.7935 | 3.9034 | 32.3318 | 3.437 | 28.131 | 23.0791 | 11.717 | 5.4992 | 46.0353 | 3.437 | 65.022 | 24.4928 | 12.2883 | 5.4992 | 51.4048 | 3.437 | 91.5124
t5989 | 14.5969 | 9.1461 | 2.946 | 19.1877 | 3.437 | 5.4288 | 19.3681 | 11.7935 | 3.9034 | 32.3318 | 3.437 | 28.131 | 23.0791 | 11.717 | 5.4992 | 46.0353 | 3.437 | 65.022 | 24.4928 | 12.2883 | 5.4992 | 51.4048 | 3.437 | 91.5124
t5990 | 14.5969 | 9.1461 | 2.946 | 19.1877 | 3.437 | 5.4288 | 19.3681 | 11.7935 | 3.9034 | 32.3318 | 3.437 | 28.131 | 23.0791 | 11.717 | 5.4992 | 46.0353 | 3.437 | 65.022 | 24.4928 | 12.2883 | 5.4992 | 51.4048 | 3.437 | 91.5124
t5991 | 14.5969 | 9.1461 | 2.946 | 19.1877 | 3.437 | 5.4288 | 19.3681 | 11.7935 | 3.9034 | 32.3318 | 3.437 | 28.131 | 23.0791 | 11.717 | 5.4992 | 46.0353 | 3.437 | 65.022 | 24.4928 | 12.2883 | 5.4992 | 51.4048 | 3.437 | 91.5124
t5992 | 14.5969 | 9.1461 | 2.946 | 19.1877 | 3.437 | 5.4288 | 19.3681 | 11.7935 | 3.9034 | 32.3318 | 3.437 | 28.131 | 23.0791 | 11.717 | 5.4992 | 46.0353 | 3.437 | 65.022 | 24.4928 | 12.2883 | 5.4992 | 51.4048 | 3.437 | 91.5124
t5993 | 14.5969 | 9.1461 | 2.946 | 19.1877 | 3.437 | 5.4288 | 19.3681 | 11.7935 | 3.9034 | 32.3318 | 3.437 | 28.131 | 23.0791 | 11.717 | 5.4992 | 46.0353 | 3.437 | 65.022 | 24.4928 | 12.2883 | 5.4992 | 51.4048 | 3.437 | 91.5124
t5994 | 14.5969 | 9.1461 | 2.946 | 19.1877 | 3.437 | 5.4288 | 19.3681 | 11.7935 | 3.9034 | 32.3318 | 3.437 | 28.131 | 23.0791 | 11.717 | 5.4992 | 46.0353 | 3.437 | 65.022 | 24.4928 | 12.2883 | 5.4992 | 51.4048 | 3.437 | 91.5124
t5995 | 14.5969 | 9.1461 | 2.946 | 19.1877 | 3.437 | 5.4288 | 19.3681 | 11.7935 | 3.9034 | 32.3318 | 3.437 | 28.131 | 23.0791 | 11.717 | 5.4992 | 46.0353 | 3.437 | 65.022 | 24.4928 | 12.2883 | 5.4992 | 51.4048 | 3.437 | 91.5124
t5996 | 14.5969 | 9.1461 | 2.946 | 19.1877 | 3.437 | 5.4288 | 19.3681 | 11.7935 | 3.9034 | 32.3318 | 3.437 | 28.131 | 23.0791 | 11.717 | 5.4992 | 46.0353 | 3.437 | 65.022 | 24.4928 | 12.2883 | 5.4992 | 51.4048 | 3.437 | 91.5124
t5997 | 14.5969 | 9.1461 | 2.946 | 19.1877 | 3.437 | 5.4288 | 19.3681 | 11.7935 | 3.9034 | 32.3318 | 3.437 | 28.131 | 23.0791 | 11.717 | 5.4992 | 46.0353 | 3.437 | 65.022 | 24.4928 | 12.2883 | 5.4992 | 51.4048 | 3.437 | 91.5124
t5998 | 14.5969 | 9.1461 | 2.946 | 19.1877 | 3.437 | 5.4288 | 19.3681 | 11.7935 | 3.9034 | 32.3318 | 3.437 | 28.131 | 23.0791 | 11.717 | 5.4992 | 46.0353 | 3.437 | 65.022 | 24.4928 | 12.2883 | 5.4992 | 51.4048 | 3.437 | 91.5124
t5999 | 14.5969 | 9.1461 | 2.946 | 19.1877 | 3.437 | 5.4288 | 19.3681 | 11.7935 | 3.9034 | 32.3318 | 3.437 | 28.131 | 23.0791 | 11.717 | 5.4992 | 46.0353 | 3.437 | 65.022 | 24.4928 | 12.2883 | 5.4992 | 51.4048 | 3.437 | 91.5124
t6000 | 14.5969 | 9.1461 | 2.946 | 19.1877 | 3.437 | 5.4288 | 19.3681 | 11.7935 | 3.9034 | 32.3318 | 3.437 | 28.131 | 23.0791 | 11.717 | 5.4992 | 46.0353 | 3.437 | 65.022 | 24.4928 | 12.2883 | 5.4992 | 51.4048 | 3.437 | 91.5124
t6001 | 14.5969 | 9.1461 | 2.946 | 19.1877 | 3.437 | 5.5231 | 19.3681 | 11.7935 | 3.9034 | 32.3318 | 3.437 | 28.6197 | 23.0791 | 11.717 | 5.4992 | 46.0353 | 3.437 | 66.1514 | 24.4928 | 12.2883 | 5.4992 | 51.4048 | 3.437 | 93.1019
t6002 | 14.5969 | 9.1461 | 2.946 | 19.1877 | 3.437 | 5.5231 | 19.3681 | 11.7935 | 3.9034 | 32.3318 | 3.437 | 28.6197 | 23.0791 | 11.717 | 5.4992 | 46.0353 | 3.437 | 66.1514 | 24.4928 | 12.2883 | 5.4992 | 51.4048 | 3.437 | 93.1019
t6003 | 14.5969 | 9.1461 | 2.946 | 19.1877 | 3.437 | 5.5231 | 19.3681 | 11.7935 | 3.9034 | 32.3318 | 3.437 | 28.6197 | 23.0791 | 11.717 | 5.4992 | 46.0353 | 3.437 | 66.1514 | 24.4928 | 12.2883 | 5.4992 | 51.4048 | 3.437 | 93.1019
t6004 | 14.5969 | 9.1461 | 2.946 | 19.1877 | 3.437 | 5.5231 | 19.3681 | 11.7935 | 3.9034 | 32.3318 | 3.437 | 28.6197 | 23.0791 | 11.717 | 5.4992 | 46.0353 | 3.437 | 66.1514 | 24.4928 | 12.2883 | 5.4992 | 51.4048 | 3.437 | 93.1019
t6005 | 14.5969 | 9.1461 | 2.946 | 19.1877 | 3.437 | 5.5231 | 19.3681 | 11.7935 | 3.9034 | 32.3318 | 3.437 | 28.6197 | 23.0791 | 11.717 | 5.4992 | 46.0353 | 3.437 | 66.1514 | 24.4928 | 12.2883 | 5.4992 | 51.4048 | 3.437 | 93.1019
t6006 | 14.5969 | 9.1461 | 2.946 | 19.1877 | 3.437 | 5.5231 | 19.3681 | 11.7935 | 3.9034 | 32.3318 | 3.437 | 28.6197 | 23.0791 | 11.717 | 5.4992 | 46.0353 | 3.437 | 66.1514 | 24.4928 | 12.2883 | 5.4992 | 51.4048 | 3.437 | 93.1019
t6007 | 14.5969 | 9.1461 | 2.946 | 19.1877 | 3.437 | 5.5231 | 19.3681 | 11.7935 | 3.9034 | 32.3318 | 3.437 | 28.6197 | 23.0791 | 11.717 | 5.4992 | 46.0353 | 3.437 | 66.1514 | 24.4928 | 12.2883 | 5.4992 | 51.4048 | 3.437 | 93.1019
t6008 | 14.5969 | 9.1461 | 2.946 | 19.1877 | 3.437 | 5.5231 | 19.3681 | 11.7935 | 3.9034 | 32.3318 | 3.437 | 28.6197 | 23.0791 | 11.717 | 5.4992 | 46.0353 | 3.437 | 66.1514 | 24.4928 | 12.2883 | 5.4992 | 51.4048 | 3.437 | 93.1019
t6009 | 14.5969 | 9.1461 | 2.946 | 19.1877 | 3.437 | 5.5231 | 19.3681 | 11.7935 | 3.9034 | 32.3318 | 3.437 | 28.6197 | 23.0791 | 11.717 | 5.4992 | 46.0353 | 3.437 | 66.1514 | 24.4928 | 12.2883 | 5.4992 | 51.4048 | 3.437 | 93.1019
t6010 | 14.5969 | 9.1461 | 2.946 | 19.1877 | 3.437 | 5.5231 | 19.3681 | 11.7935 | 3.9034 | 32.3318 | 3.437 | 28.6197 | 23.0791 | 11.717 | 5.4992 | 46.0353 | 3.437 | 66.1514 | 24.4928 | 12.2883 | 5.4992 | 51.4048 | 3.437 | 93.1019
t6011 | 14.5969 | 9.1461 | 2.946 | 19.1877 | 3.437 | 5.5231 | 19.3681 | 11.7935 | 3.9034 | 32.3318 | 3.437 | 28.6197 | 23.0791 | 11.717 | 5.4992 | 46.0353 | 3.437 | 66.1514 | 24.4928 | 12.2883 | 5.4992 | 51.4048 | 3.437 | 93.1019
t6012 | 14.5969 | 9.1461 | 2.946 | 19.1877 | 3.437 | 5.5231 | 19.3681 | 11.7935 | 3.9034 | 32.3318 | 3.437 | 28.6197 | 23.0791 | 11.717 | 5.4992 | 46.0353 | 3.437 | 66.1514 | 24.4928 | 12.2883 | 5.4992 | 51.4048 | 3.437 | 93.1019
t6013 | 14.5969 | 9.1461 | 2.946 | 19.1877 | 3.437 | 5.5231 | 19.3681 | 11.7935 | 3.9034 | 32.3318 | 3.437 | 28.6197 | 23.0791 | 11.717 | 5.4992 | 46.0353 | 3.437 | 66.1514 | 24.4928 | 12.2883 | 5.4992 | 51.4048 | 3.437 | 93.1019
t6014 | 14.5969 | 9.1461 | 2.946 | 19.1877 | 3.437 | 5.5231 | 19.3681 | 11.7935 | 3.9034 | 32.3318 | 3.437 | 28.6197 | 23.0791 | 11.717 | 5.4992 | 46.0353 | 3.437 | 66.1514 | 24.4928 | 12.2883 | 5.4992 | 51.4048 | 3.437 | 93.1019
t6015 | 14.5969 | 9.1461 | 2.946 | 19.1877 | 3.437 | 5.5231 | 19.3681 | 11.7935 | 3.9034 | 32.3318 | 3.437 | 28.6197 | 23.0791 | 11.717 | 5.4992 | 46.0353 | 3.437 | 66.1514 | 24.4928 | 12.2883 | 5.4992 | 51.4048 | 3.437 | 93.1019
t6016 | 14.5969 | 9.1461 | 2.946 | 19.1877 | 3.437 | 5.5231 | 19.3681 | 11.7935 | 3.9034 | 32.3318 | 3.437 | 28.6197 | 23.0791 | 11.717 | 5.4992 | 46.0353 | 3.437 | 66.1514 | 24.4928 | 12.2883 | 5.4992 | 51.4048 | 3.437 | 93.1019
t6017 | 14.5969 | 9.1461 | 2.946 | 19.1877 | 3.437 | 5.5231 | 19.3681 | 11.7935 | 3.9034 | 32.3318 | 3.437 | 28.6197 | 23.0791 | 11.717 | 5.4992 | 46.0353 | 3.437 | 66.1514 | 24.4928 | 12.2883 | 5.4992 | 51.4048 | 3.437 | 93.1019
t6018 | 14.5969 | 9.1461 | 2.946 | 19.1877 | 3.437 | 5.5231 | 19.3681 | 11.7935 | 3.9034 | 32.3318 | 3.437 | 28.6197 | 23.0791 | 11.717 | 5.4992 | 46.0353 | 3.437 | 66.1514 | 24.4928 | 12.2883 | 5.4992 | 51.4048 | 3.437 | 93.1019
t6019 | 14.5969 | 9.1461 | 2.946 | 19.1877 | 3.437 | 5.5231 | 19.3681 | 11.7935 | 3.9034 | 32.3318 | 3.437 | 28.6197 | 23.0791 | 11.717 | 5.4992 | 46.0353 | 3.437 | 66.1514 | 24.4928 | 12.2883 | 5.4992 | 51.4048 | 3.437 | 93.1019
t6020 | 14.5969 | 9.1461 | 2.946 | 19.1877 | 3.437 | 5.5231 | 19.3681 | 11.7935 | 3.9034 | 32.3318 | 3.437 | 28.6197 | 23.0791 | 11.717 | 5.4992 | 46.0353 | 3.437 | 66.1514 | 24.4928 | 12.2883 | 5.4992 | 51.4048 | 3.437 | 93.1019
t6021 | 14.5969 | 9.1461 | 2.946 | 19.1877 | 3.437 | 5.5231 | 19.3681 | 11.7935 | 3.9034 | 32.3318 | 3.437 | 28.6197 | 23.0791 | 11.717 | 5.4992 | 46.0353 | 3.437 | 66.1514 | 24.4928 | 12.2883 | 5.4992 | 51.4048 | 3.437 | 93.1019
t6022 | 14.5969 | 9.1461 | 2.946 | 19.1877 | 3.437 | 5.5231 | 19.3681 | 11.7935 | 3.9034 | 32.3318 | 3.437 | 28.6197 | 23.0791 | 11.717 | 5.4992 | 46.0353 | 3.437 | 66.1514 | 24.4928 | 12.2883 | 5.4992 | 51.4048 | 3.437 | 93.1019
t6023 | 14.5969 | 9.1461 | 2.946 | 19.1877 | 3.437 | 5.5231 | 19.3681 | 11.7935 | 3.9034 | 32.3318 | 3.437 | 28.6197 | 23.0791 | 11.717 | 5.4992 | 46.0353 | 3.437 | 66.1514 | 24.4928 | 12.2883 | 5.4992 | 51.4048 | 3.437 | 93.1019
t6024 | 14.5969 | 9.1461 | 2.946 | 19.1877 | 3.437 | 5.5231 | 19.3681 | 11.7935 | 3.9034 | 32.3318 | 3.437 | 28.6197 | 23.0791 | 11.717 | 5.4992 | 46.0353 | 3.437 | 66.1514 | 24.4928 | 12.2883 | 5.4992 | 51.4048 | 3.437 | 93.1019
t6025 | 14.5969 | 9.1461 | 2.946 | 19.1877 | 3.437 | 5.5568 | 19.3681 | 11.7935 | 3.9034 | 32.3318 | 3.437 | 28.7942 | 23.0791 | 11.717 | 5.4992 | 46.0353 | 3.437 | 66.5547 | 24.4928 | 12.2883 | 5.4992 | 51.4048 | 3.437 | 93.6696
t6026 | 14.5969 | 9.1461 | 2.946 | 19.1877 | 3.437 | 5.5568 | 19.3681 | 11.7935 | 3.9034 | 32.3318 | 3.437 | 28.7942 | 23.0791 | 11.717 | 5.4992 | 46.0353 | 3.437 | 66.5547 | 24.4928 | 12.2883 | 5.4992 | 51.4048 | 3.437 | 93.6696
t6027 | 14.5969 | 9.1461 | 2.946 | 19.1877 | 3.437 | 5.5568 | 19.3681 | 11.7935 | 3.9034 | 32.3318 | 3.437 | 28.7942 | 23.0791 | 11.717 | 5.4992 | 46.0353 | 3.437 | 66.5547 | 24.4928 | 12.2883 | 5.4992 | 51.4048 | 3.437 | 93.6696
t6028 | 14.5969 | 9.1461 | 2.946 | 19.1877 | 3.437 | 5.5568 | 19.3681 | 11.7935 | 3.9034 | 32.3318 | 3.437 | 28.7942 | 23.0791 | 11.717 | 5.4992 | 46.0353 | 3.437 | 66.5547 | 24.4928 | 12.2883 | 5.4992 | 51.4048 | 3.437 | 93.6696
t6029 | 14.5969 | 9.1461 | 2.946 | 19.1877 | 3.437 | 5.5568 | 19.3681 | 11.7935 | 3.9034 | 32.3318 | 3.437 | 28.7942 | 23.0791 | 11.717 | 5.4992 | 46.0353 | 3.437 | 66.5547 | 24.4928 | 12.2883 | 5.4992 | 51.4048 | 3.437 | 93.6696
t6030 | 14.5969 | 9.1461 | 2.946 | 19.1877 | 3.437 | 5.5568 | 19.3681 | 11.7935 | 3.9034 | 32.3318 | 3.437 | 28.7942 | 23.0791 | 11.717 | 5.4992 | 46.0353 | 3.437 | 66.5547 | 24.4928 | 12.2883 | 5.4992 | 51.4048 | 3.437 | 93.6696
t6031 | 14.5969 | 9.1461 | 2.946 | 19.1877 | 3.437 | 5.5568 | 19.3681 | 11.7935 | 3.9034 | 32.3318 | 3.437 | 28.7942 | 23.0791 | 11.717 | 5.4992 | 46.0353 | 3.437 | 66.5547 | 24.4928 | 12.2883 | 5.4992 | 51.4048 | 3.437 | 93.6696
t6032 | 14.5969 | 9.1461 | 2.946 | 19.1877 | 3.437 | 5.5568 | 19.3681 | 11.7935 | 3.9034 | 32.3318 | 3.437 | 28.7942 | 23.0791 | 11.717 | 5.4992 | 46.0353 | 3.437 | 66.5547 | 24.4928 | 12.2883 | 5.4992 | 51.4048 | 3.437 | 93.6696
t6033 | 14.5969 | 9.1461 | 2.946 | 19.1877 | 3.437 | 5.5568 | 19.3681 | 11.7935 | 3.9034 | 32.3318 | 3.437 | 28.7942 | 23.0791 | 11.717 | 5.4992 | 46.0353 | 3.437 | 66.5547 | 24.4928 | 12.2883 | 5.4992 | 51.4048 | 3.437 | 93.6696
t6034 | 14.5969 | 9.1461 | 2.946 | 19.1877 | 3.437 | 5.5568 | 19.3681 | 11.7935 | 3.9034 | 32.3318 | 3.437 | 28.7942 | 23.0791 | 11.717 | 5.4992 | 46.0353 | 3.437 | 66.5547 | 24.4928 | 12.2883 | 5.4992 | 51.4048 | 3.437 | 93.6696
t6035 | 14.5969 | 9.1461 | 2.946 | 19.1877 | 3.437 | 5.5568 | 19.3681 | 11.7935 | 3.9034 | 32.3318 | 3.437 | 28.7942 | 23.0791 | 11.717 | 5.4992 | 46.0353 | 3.437 | 66.5547 | 24.4928 | 12.2883 | 5.4992 | 51.4048 | 3.437 | 93.6696
t6036 | 14.5969 | 9.1461 | 2.946 | 19.1877 | 3.437 | 5.5568 | 19.3681 | 11.7935 | 3.9034 | 32.3318 | 3.437 | 28.7942 | 23.0791 | 11.717 | 5.4992 | 46.0353 | 3.437 | 66.5547 | 24.4928 | 12.2883 | 5.4992 | 51.4048 | 3.437 | 93.6696
t6037 | 14.5969 | 9.1461 | 2.946 | 19.1877 | 3.437 | 5.5568 | 19.3681 | 11.7935 | 3.9034 | 32.3318 | 3.437 | 28.7942 | 23.0791 | 11.717 | 5.4992 | 46.0353 | 3.437 | 66.5547 | 24.4928 | 12.2883 | 5.4992 | 51.4048 | 3.437 | 93.6696
t6038 | 14.5969 | 9.1461 | 2.946 | 19.1877 | 3.437 | 5.5568 | 19.3681 | 11.7935 | 3.9034 | 32.3318 | 3.437 | 28.7942 | 23.0791 | 11.717 | 5.4992 | 46.0353 | 3.437 | 66.5547 | 24.4928 | 12.2883 | 5.4992 | 51.4048 | 3.437 | 93.6696
t6039 | 14.5969 | 9.1461 | 2.946 | 19.1877 | 3.437 | 5.5568 | 19.3681 | 11.7935 | 3.9034 | 32.3318 | 3.437 | 28.7942 | 23.0791 | 11.717 | 5.4992 | 46.0353 | 3.437 | 66.5547 | 24.4928 | 12.2883 | 5.4992 | 51.4048 | 3.437 | 93.6696
t6040 | 14.5969 | 9.1461 | 2.946 | 19.1877 | 3.437 | 5.5568 | 19.3681 | 11.7935 | 3.9034 | 32.3318 | 3.437 | 28.7942 | 23.0791 | 11.717 | 5.4992 | 46.0353 | 3.437 | 66.5547 | 24.4928 | 12.2883 | 5.4992 | 51.4048 | 3.437 | 93.6696
t6041 | 14.5969 | 9.1461 | 2.946 | 19.1877 | 3.437 | 5.5568 | 19.3681 | 11.7935 | 3.9034 | 32.3318 | 3.437 | 28.7942 | 23.0791 | 11.717 | 5.4992 | 46.0353 | 3.437 | 66.5547 | 24.4928 | 12.2883 | 5.4992 | 51.4048 | 3.437 | 93.6696
t6042 | 14.5969 | 9.1461 | 2.946 | 19.1877 | 3.437 | 5.5568 | 19.3681 | 11.7935 | 3.9034 | 32.3318 | 3.437 | 28.7942 | 23.0791 | 11.717 | 5.4992 | 46.0353 | 3.437 | 66.5547 | 24.4928 | 12.2883 | 5.4992 | 51.4048 | 3.437 | 93.6696
t6043 | 14.5969 | 9.1461 | 2.946 | 19.1877 | 3.437 | 5.5568 | 19.3681 | 11.7935 | 3.9034 | 32.3318 | 3.437 | 28.7942 | 23.0791 | 11.717 | 5.4992 | 46.0353 | 3.437 | 66.5547 | 24.4928 | 12.2883 | 5.4992 | 51.4048 | 3.437 | 93.6696
t6044 | 14.5969 | 9.1461 | 2.946 | 19.1877 | 3.437 | 5.5568 | 19.3681 | 11.7935 | 3.9034 | 32.3318 | 3.437 | 28.7942 | 23.0791 | 11.717 | 5.4992 | 46.0353 | 3.437 | 66.5547 | 24.4928 | 12.2883 | 5.4992 | 51.4048 | 3.437 | 93.6696
t6045 | 14.5969 | 9.1461 | 2.946 | 19.1877 | 3.437 | 5.5568 | 19.3681 | 11.7935 | 3.9034 | 32.3318 | 3.437 | 28.7942 | 23.0791 | 11.717 | 5.4992 | 46.0353 | 3.437 | 66.5547 | 24.4928 | 12.2883 | 5.4992 | 51.4048 | 3.437 | 93.6696
t6046 | 14.5969 | 9.1461 | 2.946 | 19.1877 | 3.437 | 5.5568 | 19.3681 | 11.7935 | 3.9034 | 32.3318 | 3.437 | 28.7942 | 23.0791 | 11.717 | 5.4992 | 46.0353 | 3.437 | 66.5547 | 24.4928 | 12.2883 | 5.4992 | 51.4048 | 3.437 | 93.6696
t6047 | 14.5969 | 9.1461 | 2.946 | 19.1877 | 3.437 | 5.5568 | 19.3681 | 11.7935 | 3.9034 | 32.3318 | 3.437 | 28.7942 | 23.0791 | 11.717 | 5.4992 | 46.0353 | 3.437 | 66.5547 | 24.4928 | 12.2883 | 5.4992 | 51.4048 | 3.437 | 93.6696
t6048 | 14.5969 | 9.1461 | 2.946 | 19.1877 | 3.437 | 5.5568 | 19.3681 | 11.7935 | 3.9034 | 32.3318 | 3.437 | 28.7942 | 23.0791 | 11.717 | 5.4992 | 46.0353 | 3.437 | 66.5547 | 24.4928 | 12.2883 | 5.4992 | 51.4048 | 3.437 | 93.6696
t6049 | 14.5969 | 9.1461 | 2.946 | 19.1877 | 3.437 | 5.5568 | 19.3681 | 11.7935 | 3.9034 | 32.3318 | 3.437 | 28.7942 | 23.0791 | 11.717 | 5.4992 | 46.0353 | 3.437 | 66.5547 | 24.4928 | 12.2883 | 5.4992 | 51.4048 | 3.437 | 93.6696
t6050 | 14.5969 | 9.1461 | 2.946 | 19.1877 | 3.437 | 5.5568 | 19.3681 | 11.7935 | 3.9034 | 32.3318 | 3.437 | 28.7942 | 23.0791 | 11.717 | 5.4992 | 46.0353 | 3.437 | 66.5547 | 24.4928 | 12.2883 | 5.4992 | 51.4048 | 3.437 | 93.6696
t6051 | 14.5969 | 9.1461 | 2.946 | 19.1877 | 3.437 | 5.5568 | 19.3681 | 11.7935 | 3.9034 | 32.3318 | 3.437 | 28.7942 | 23.0791 | 11.717 | 5.4992 | 46.0353 | 3.437 | 66.5547 | 24.4928 | 12.2883 | 5.4992 | 51.4048 | 3.437 | 93.6696
t6052 | 14.5969 | 9.1461 | 2.946 | 19.1877 | 3.437 | 5.5568 | 19.3681 | 11.7935 | 3.9034 | 32.3318 | 3.437 | 28.7942 | 23.0791 | 11.717 | 5.4992 | 46.0353 | 3.437 | 66.5547 | 24.4928 | 12.2883 | 5.4992 | 51.4048 | 3.437 | 93.6696
t6053 | 14.5969 | 9.1461 | 2.946 | 19.1877 | 3.437 | 5.5568 | 19.3681 | 11.7935 | 3.9034 | 32.3318 | 3.437 | 28.7942 | 23.0791 | 11.717 | 5.4992 | 46.0353 | 3.437 | 66.5547 | 24.4928 | 12.2883 | 5.4992 | 51.4048 | 3.437 | 93.6696
t6054 | 14.5969 | 9.1461 | 2.946 | 19.1877 | 3.437 | 5.5568 | 19.3681 | 11.7935 | 3.9034 | 32.3318 | 3.437 | 28.7942 | 23.0791 | 11.717 | 5.4992 | 46.0353 | 3.437 | 66.5547 | 24.4928 | 12.2883 | 5.4992 | 51.4048 | 3.437 | 93.6696
t6055 | 14.5969 | 9.1461 | 2.946 | 19.1877 | 3.437 | 5.5568 | 19.3681 | 11.7935 | 3.9034 | 32.3318 | 3.437 | 28.7942 | 23.0791 | 11.717 | 5.4992 | 46.0353 | 3.437 | 66.5547 | 24.4928 | 12.2883 | 5.4992 | 51.4048 | 3.437 | 93.6696
t6056 | 14.5969 | 9.1461 | 2.946 | 19.1877 | 3.437 | 5.5568 | 19.3681 | 11.7935 | 3.9034 | 32.3318 | 3.437 | 28.7942 | 23.0791 | 11.717 | 5.4992 | 46.0353 | 3.437 | 66.5547 | 24.4928 | 12.2883 | 5.4992 | 51.4048 | 3.437 | 93.6696
t6057 | 14.5969 | 9.1461 | 2.946 | 19.1877 | 3.437 | 5.5568 | 19.3681 | 11.7935 | 3.9034 | 32.3318 | 3.437 | 28.7942 | 23.0791 | 11.717 | 5.4992 | 46.0353 | 3.437 | 66.5547 | 24.4928 | 12.2883 | 5.4992 | 51.4048 | 3.437 | 93.6696
t6058 | 14.5969 | 9.1461 | 2.946 | 19.1877 | 3.437 | 5.5568 | 19.3681 | 11.7935 | 3.9034 | 32.3318 | 3.437 | 28.7942 | 23.0791 | 11.717 | 5.4992 | 46.0353 | 3.437 | 66.5547 | 24.4928 | 12.2883 | 5.4992 | 51.4048 | 3.437 | 93.6696
t6059 | 14.5969 | 9.1461 | 2.946 | 19.1877 | 3.437 | 5.5568 | 19.3681 | 11.7935 | 3.9034 | 32.3318 | 3.437 | 28.7942 | 23.0791 | 11.717 | 5.4992 | 46.0353 | 3.437 | 66.5547 | 24.4928 | 12.2883 | 5.4992 | 51.4048 | 3.437 | 93.6696
t6060 | 14.5969 | 9.1461 | 2.946 | 19.1877 | 3.437 | 5.5568 | 19.3681 | 11.7935 | 3.9034 | 32.3318 | 3.437 | 28.7942 | 23.0791 | 11.717 | 5.4992 | 46.0353 | 3.437 | 66.5547 | 24.4928 | 12.2883 | 5.4992 | 51.4048 | 3.437 | 93.6696
t6061 | 14.5969 | 9.1461 | 2.946 | 19.1877 | 3.437 | 5.5568 | 19.3681 | 11.7935 | 3.9034 | 32.3318 | 3.437 | 28.7942 | 23.0791 | 11.717 | 5.4992 | 46.0353 | 3.437 | 66.5547 | 24.4928 | 12.2883 | 5.4992 | 51.4048 | 3.437 | 93.6696
t6062 | 14.5969 | 9.1461 | 2.946 | 19.1877 | 3.437 | 5.5568 | 19.3681 | 11.7935 | 3.9034 | 32.3318 | 3.437 | 28.7942 | 23.0791 | 11.717 | 5.4992 | 46.0353 | 3.437 | 66.5547 | 24.4928 | 12.2883 | 5.4992 | 51.4048 | 3.437 | 93.6696
t6063 | 14.5969 | 9.1461 | 2.946 | 19.1877 | 3.437 | 5.5568 | 19.3681 | 11.7935 | 3.9034 | 32.3318 | 3.437 | 28.7942 | 23.0791 | 11.717 | 5.4992 | 46.0353 | 3.437 | 66.5547 | 24.4928 | 12.2883 | 5.4992 | 51.4048 | 3.437 | 93.6696
t6064 | 14.5969 | 9.1461 | 2.946 | 19.1877 | 3.437 | 5.5568 | 19.3681 | 11.7935 | 3.9034 | 32.3318 | 3.437 | 28.7942 | 23.0791 | 11.717 | 5.4992 | 46.0353 | 3.437 | 66.5547 | 24.4928 | 12.2883 | 5.4992 | 51.4048 | 3.437 | 93.6696
t6065 | 14.5969 | 9.1461 | 2.946 | 19.1877 | 3.437 | 5.5568 | 19.3681 | 11.7935 | 3.9034 | 32.3318 | 3.437 | 28.7942 | 23.0791 | 11.717 | 5.4992 | 46.0353 | 3.437 | 66.5547 | 24.4928 | 12.2883 | 5.4992 | 51.4048 | 3.437 | 93.6696
t6066 | 14.5969 | 9.1461 | 2.946 | 19.1877 | 3.437 | 5.5568 | 19.3681 | 11.7935 | 3.9034 | 32.3318 | 3.437 | 28.7942 | 23.0791 | 11.717 | 5.4992 | 46.0353 | 3.437 | 66.5547 | 24.4928 | 12.2883 | 5.4992 | 51.4048 | 3.437 | 93.6696
t6067 | 14.5969 | 9.1461 | 2.946 | 19.1877 | 3.437 | 5.5568 | 19.3681 | 11.7935 | 3.9034 | 32.3318 | 3.437 | 28.7942 | 23.0791 | 11.717 | 5.4992 | 46.0353 | 3.437 | 66.5547 | 24.4928 | 12.2883 | 5.4992 | 51.4048 | 3.437 | 93.6696
t6068 | 14.5969 | 9.1461 | 2.946 | 19.1877 | 3.437 | 5.5568 | 19.3681 | 11.7935 | 3.9034 | 32.3318 | 3.437 | 28.7942 | 23.0791 | 11.717 | 5.4992 | 46.0353 | 3.437 | 66.5547 | 24.4928 | 12.2883 | 5.4992 | 51.4048 | 3.437 | 93.6696
t6069 | 14.5969 | 9.1461 | 2.946 | 19.1877 | 3.437 | 5.5568 | 19.3681 | 11.7935 | 3.9034 | 32.3318 | 3.437 | 28.7942 | 23.0791 | 11.717 | 5.4992 | 46.0353 | 3.437 | 66.5547 | 24.4928 | 12.2883 | 5.4992 | 51.4048 | 3.437 | 93.6696
t6070 | 14.5969 | 9.1461 | 2.946 | 19.1877 | 3.437 | 5.5568 | 19.3681 | 11.7935 | 3.9034 | 32.3318 | 3.437 | 28.7942 | 23.0791 | 11.717 | 5.4992 | 46.0353 | 3.437 | 66.5547 | 24.4928 | 12.2883 | 5.4992 | 51.4048 | 3.437 | 93.6696
t6071 | 14.5969 | 9.1461 | 2.946 | 19.1877 | 3.437 | 5.5568 | 19.3681 | 11.7935 | 3.9034 | 32.3318 | 3.437 | 28.7942 | 23.0791 | 11.717 | 5.4992 | 46.0353 | 3.437 | 66.5547 | 24.4928 | 12.2883 | 5.4992 | 51.4048 | 3.437 | 93.6696
t6072 | 14.5969 | 9.1461 | 2.946 | 19.1877 | 3.437 | 5.5568 | 19.3681 | 11.7935 | 3.9034 | 32.3318 | 3.437 | 28.7942 | 23.0791 | 11.717 | 5.4992 | 46.0353 | 3.437 | 66.5547 | 24.4928 | 12.2883 | 5.4992 | 51.4048 | 3.437 | 93.6696
t6073 | 14.5969 | 9.1461 | 2.946 | 19.1877 | 3.437 | 5.5501 | 19.3681 | 11.7935 | 3.9034 | 32.3318 | 3.437 | 28.7593 | 23.0791 | 11.717 | 5.4992 | 46.0353 | 3.437 | 66.474 | 24.4928 | 12.2883 | 5.4992 | 51.4048 | 3.437 | 93.5561
t6074 | 14.5969 | 9.1461 | 2.946 | 19.1877 | 3.437 | 5.5501 | 19.3681 | 11.7935 | 3.9034 | 32.3318 | 3.437 | 28.7593 | 23.0791 | 11.717 | 5.4992 | 46.0353 | 3.437 | 66.474 | 24.4928 | 12.2883 | 5.4992 | 51.4048 | 3.437 | 93.5561
t6075 | 14.5969 | 9.1461 | 2.946 | 19.1877 | 3.437 | 5.5501 | 19.3681 | 11.7935 | 3.9034 | 32.3318 | 3.437 | 28.7593 | 23.0791 | 11.717 | 5.4992 | 46.0353 | 3.437 | 66.474 | 24.4928 | 12.2883 | 5.4992 | 51.4048 | 3.437 | 93.5561
t6076 | 14.5969 | 9.1461 | 2.946 | 19.1877 | 3.437 | 5.5501 | 19.3681 | 11.7935 | 3.9034 | 32.3318 | 3.437 | 28.7593 | 23.0791 | 11.717 | 5.4992 | 46.0353 | 3.437 | 66.474 | 24.4928 | 12.2883 | 5.4992 | 51.4048 | 3.437 | 93.5561
t6077 | 14.5969 | 9.1461 | 2.946 | 19.1877 | 3.437 | 5.5501 | 19.3681 | 11.7935 | 3.9034 | 32.3318 | 3.437 | 28.7593 | 23.0791 | 11.717 | 5.4992 | 46.0353 | 3.437 | 66.474 | 24.4928 | 12.2883 | 5.4992 | 51.4048 | 3.437 | 93.5561
t6078 | 14.5969 | 9.1461 | 2.946 | 19.1877 | 3.437 | 5.5501 | 19.3681 | 11.7935 | 3.9034 | 32.3318 | 3.437 | 28.7593 | 23.0791 | 11.717 | 5.4992 | 46.0353 | 3.437 | 66.474 | 24.4928 | 12.2883 | 5.4992 | 51.4048 | 3.437 | 93.5561
t6079 | 14.5969 | 9.1461 | 2.946 | 19.1877 | 3.437 | 5.5501 | 19.3681 | 11.7935 | 3.9034 | 32.3318 | 3.437 | 28.7593 | 23.0791 | 11.717 | 5.4992 | 46.0353 | 3.437 | 66.474 | 24.4928 | 12.2883 | 5.4992 | 51.4048 | 3.437 | 93.5561
t6080 | 14.5969 | 9.1461 | 2.946 | 19.1877 | 3.437 | 5.5501 | 19.3681 | 11.7935 | 3.9034 | 32.3318 | 3.437 | 28.7593 | 23.0791 | 11.717 | 5.4992 | 46.0353 | 3.437 | 66.474 | 24.4928 | 12.2883 | 5.4992 | 51.4048 | 3.437 | 93.5561
t6081 | 14.5969 | 9.1461 | 2.946 | 19.1877 | 3.437 | 5.5501 | 19.3681 | 11.7935 | 3.9034 | 32.3318 | 3.437 | 28.7593 | 23.0791 | 11.717 | 5.4992 | 46.0353 | 3.437 | 66.474 | 24.4928 | 12.2883 | 5.4992 | 51.4048 | 3.437 | 93.5561
t6082 | 14.5969 | 9.1461 | 2.946 | 19.1877 | 3.437 | 5.5501 | 19.3681 | 11.7935 | 3.9034 | 32.3318 | 3.437 | 28.7593 | 23.0791 | 11.717 | 5.4992 | 46.0353 | 3.437 | 66.474 | 24.4928 | 12.2883 | 5.4992 | 51.4048 | 3.437 | 93.5561
t6083 | 14.5969 | 9.1461 | 2.946 | 19.1877 | 3.437 | 5.5501 | 19.3681 | 11.7935 | 3.9034 | 32.3318 | 3.437 | 28.7593 | 23.0791 | 11.717 | 5.4992 | 46.0353 | 3.437 | 66.474 | 24.4928 | 12.2883 | 5.4992 | 51.4048 | 3.437 | 93.5561
t6084 | 14.5969 | 9.1461 | 2.946 | 19.1877 | 3.437 | 5.5501 | 19.3681 | 11.7935 | 3.9034 | 32.3318 | 3.437 | 28.7593 | 23.0791 | 11.717 | 5.4992 | 46.0353 | 3.437 | 66.474 | 24.4928 | 12.2883 | 5.4992 | 51.4048 | 3.437 | 93.5561
t6085 | 14.5969 | 9.1461 | 2.946 | 19.1877 | 3.437 | 5.5501 | 19.3681 | 11.7935 | 3.9034 | 32.3318 | 3.437 | 28.7593 | 23.0791 | 11.717 | 5.4992 | 46.0353 | 3.437 | 66.474 | 24.4928 | 12.2883 | 5.4992 | 51.4048 | 3.437 | 93.5561
t6086 | 14.5969 | 9.1461 | 2.946 | 19.1877 | 3.437 | 5.5501 | 19.3681 | 11.7935 | 3.9034 | 32.3318 | 3.437 | 28.7593 | 23.0791 | 11.717 | 5.4992 | 46.0353 | 3.437 | 66.474 | 24.4928 | 12.2883 | 5.4992 | 51.4048 | 3.437 | 93.5561
t6087 | 14.5969 | 9.1461 | 2.946 | 19.1877 | 3.437 | 5.5501 | 19.3681 | 11.7935 | 3.9034 | 32.3318 | 3.437 | 28.7593 | 23.0791 | 11.717 | 5.4992 | 46.0353 | 3.437 | 66.474 | 24.4928 | 12.2883 | 5.4992 | 51.4048 | 3.437 | 93.5561
t6088 | 14.5969 | 9.1461 | 2.946 | 19.1877 | 3.437 | 5.5501 | 19.3681 | 11.7935 | 3.9034 | 32.3318 | 3.437 | 28.7593 | 23.0791 | 11.717 | 5.4992 | 46.0353 | 3.437 | 66.474 | 24.4928 | 12.2883 | 5.4992 | 51.4048 | 3.437 | 93.5561
t6089 | 14.5969 | 9.1461 | 2.946 | 19.1877 | 3.437 | 5.5501 | 19.3681 | 11.7935 | 3.9034 | 32.3318 | 3.437 | 28.7593 | 23.0791 | 11.717 | 5.4992 | 46.0353 | 3.437 | 66.474 | 24.4928 | 12.2883 | 5.4992 | 51.4048 | 3.437 | 93.5561
t6090 | 14.5969 | 9.1461 | 2.946 | 19.1877 | 3.437 | 5.5501 | 19.3681 | 11.7935 | 3.9034 | 32.3318 | 3.437 | 28.7593 | 23.0791 | 11.717 | 5.4992 | 46.0353 | 3.437 | 66.474 | 24.4928 | 12.2883 | 5.4992 | 51.4048 | 3.437 | 93.5561
t6091 | 14.5969 | 9.1461 | 2.946 | 19.1877 | 3.437 | 5.5501 | 19.3681 | 11.7935 | 3.9034 | 32.3318 | 3.437 | 28.7593 | 23.0791 | 11.717 | 5.4992 | 46.0353 | 3.437 | 66.474 | 24.4928 | 12.2883 | 5.4992 | 51.4048 | 3.437 | 93.5561
t6092 | 14.5969 | 9.1461 | 2.946 | 19.1877 | 3.437 | 5.5501 | 19.3681 | 11.7935 | 3.9034 | 32.3318 | 3.437 | 28.7593 | 23.0791 | 11.717 | 5.4992 | 46.0353 | 3.437 | 66.474 | 24.4928 | 12.2883 | 5.4992 | 51.4048 | 3.437 | 93.5561
t6093 | 14.5969 | 9.1461 | 2.946 | 19.1877 | 3.437 | 5.5501 | 19.3681 | 11.7935 | 3.9034 | 32.3318 | 3.437 | 28.7593 | 23.0791 | 11.717 | 5.4992 | 46.0353 | 3.437 | 66.474 | 24.4928 | 12.2883 | 5.4992 | 51.4048 | 3.437 | 93.5561
t6094 | 14.5969 | 9.1461 | 2.946 | 19.1877 | 3.437 | 5.5501 | 19.3681 | 11.7935 | 3.9034 | 32.3318 | 3.437 | 28.7593 | 23.0791 | 11.717 | 5.4992 | 46.0353 | 3.437 | 66.474 | 24.4928 | 12.2883 | 5.4992 | 51.4048 | 3.437 | 93.5561
t6095 | 14.5969 | 9.1461 | 2.946 | 19.1877 | 3.437 | 5.5501 | 19.3681 | 11.7935 | 3.9034 | 32.3318 | 3.437 | 28.7593 | 23.0791 | 11.717 | 5.4992 | 46.0353 | 3.437 | 66.474 | 24.4928 | 12.2883 | 5.4992 | 51.4048 | 3.437 | 93.5561
t6096 | 14.5969 | 9.1461 | 2.946 | 19.1877 | 3.437 | 5.5501 | 19.3681 | 11.7935 | 3.9034 | 32.3318 | 3.437 | 28.7593 | 23.0791 | 11.717 | 5.4992 | 46.0353 | 3.437 | 66.474 | 24.4928 | 12.2883 | 5.4992 | 51.4048 | 3.437 | 93.5561
t6097 | 14.5969 | 9.1461 | 2.946 | 19.1877 | 3.437 | 5.5501 | 19.3681 | 11.7935 | 3.9034 | 32.3318 | 3.437 | 28.7593 | 23.0791 | 11.717 | 5.4992 | 46.0353 | 3.437 | 66.474 | 24.4928 | 12.2883 | 5.4992 | 51.4048 | 3.437 | 93.5561
t6098 | 14.5969 | 9.1461 | 2.946 | 19.1877 | 3.437 | 5.5501 | 19.3681 | 11.7935 | 3.9034 | 32.3318 | 3.437 | 28.7593 | 23.0791 | 11.717 | 5.4992 | 46.0353 | 3.437 | 66.474 | 24.4928 | 12.2883 | 5.4992 | 51.4048 | 3.437 | 93.5561
t6099 | 14.5969 | 9.1461 | 2.946 | 19.1877 | 3.437 | 5.5501 | 19.3681 | 11.7935 | 3.9034 | 32.3318 | 3.437 | 28.7593 | 23.0791 | 11.717 | 5.4992 | 46.0353 | 3.437 | 66.474 | 24.4928 | 12.2883 | 5.4992 | 51.4048 | 3.437 | 93.5561
t6100 | 14.5969 | 9.1461 | 2.946 | 19.1877 | 3.437 | 5.5501 | 19.3681 | 11.7935 | 3.9034 | 32.3318 | 3.437 | 28.7593 | 23.0791 | 11.717 | 5.4992 | 46.0353 | 3.437 | 66.474 | 24.4928 | 12.2883 | 5.4992 | 51.4048 | 3.437 | 93.5561
t6101 | 14.5969 | 9.1461 | 2.946 | 19.1877 | 3.437 | 5.5501 | 19.3681 | 11.7935 | 3.9034 | 32.3318 | 3.437 | 28.7593 | 23.0791 | 11.717 | 5.4992 | 46.0353 | 3.437 | 66.474 | 24.4928 | 12.2883 | 5.4992 | 51.4048 | 3.437 | 93.5561
t6102 | 14.5969 | 9.1461 | 2.946 | 19.1877 | 3.437 | 5.5501 | 19.3681 | 11.7935 | 3.9034 | 32.3318 | 3.437 | 28.7593 | 23.0791 | 11.717 | 5.4992 | 46.0353 | 3.437 | 66.474 | 24.4928 | 12.2883 | 5.4992 | 51.4048 | 3.437 | 93.5561
t6103 | 14.5969 | 9.1461 | 2.946 | 19.1877 | 3.437 | 5.5501 | 19.3681 | 11.7935 | 3.9034 | 32.3318 | 3.437 | 28.7593 | 23.0791 | 11.717 | 5.4992 | 46.0353 | 3.437 | 66.474 | 24.4928 | 12.2883 | 5.4992 | 51.4048 | 3.437 | 93.5561
t6104 | 14.5969 | 9.1461 | 2.946 | 19.1877 | 3.437 | 5.5501 | 19.3681 | 11.7935 | 3.9034 | 32.3318 | 3.437 | 28.7593 | 23.0791 | 11.717 | 5.4992 | 46.0353 | 3.437 | 66.474 | 24.4928 | 12.2883 | 5.4992 | 51.4048 | 3.437 | 93.5561
t6105 | 14.5969 | 9.1461 | 2.946 | 19.1877 | 3.437 | 5.5501 | 19.3681 | 11.7935 | 3.9034 | 32.3318 | 3.437 | 28.7593 | 23.0791 | 11.717 | 5.4992 | 46.0353 | 3.437 | 66.474 | 24.4928 | 12.2883 | 5.4992 | 51.4048 | 3.437 | 93.5561
t6106 | 14.5969 | 9.1461 | 2.946 | 19.1877 | 3.437 | 5.5501 | 19.3681 | 11.7935 | 3.9034 | 32.3318 | 3.437 | 28.7593 | 23.0791 | 11.717 | 5.4992 | 46.0353 | 3.437 | 66.474 | 24.4928 | 12.2883 | 5.4992 | 51.4048 | 3.437 | 93.5561
t6107 | 14.5969 | 9.1461 | 2.946 | 19.1877 | 3.437 | 5.5501 | 19.3681 | 11.7935 | 3.9034 | 32.3318 | 3.437 | 28.7593 | 23.0791 | 11.717 | 5.4992 | 46.0353 | 3.437 | 66.474 | 24.4928 | 12.2883 | 5.4992 | 51.4048 | 3.437 | 93.5561
t6108 | 14.5969 | 9.1461 | 2.946 | 19.1877 | 3.437 | 5.5501 | 19.3681 | 11.7935 | 3.9034 | 32.3318 | 3.437 | 28.7593 | 23.0791 | 11.717 | 5.4992 | 46.0353 | 3.437 | 66.474 | 24.4928 | 12.2883 | 5.4992 | 51.4048 | 3.437 | 93.5561
t6109 | 14.5969 | 9.1461 | 2.946 | 19.1877 | 3.437 | 5.5501 | 19.3681 | 11.7935 | 3.9034 | 32.3318 | 3.437 | 28.7593 | 23.0791 | 11.717 | 5.4992 | 46.0353 | 3.437 | 66.474 | 24.4928 | 12.2883 | 5.4992 | 51.4048 | 3.437 | 93.5561
t6110 | 14.5969 | 9.1461 | 2.946 | 19.1877 | 3.437 | 5.5501 | 19.3681 | 11.7935 | 3.9034 | 32.3318 | 3.437 | 28.7593 | 23.0791 | 11.717 | 5.4992 | 46.0353 | 3.437 | 66.474 | 24.4928 | 12.2883 | 5.4992 | 51.4048 | 3.437 | 93.5561
t6111 | 14.5969 | 9.1461 | 2.946 | 19.1877 | 3.437 | 5.5501 | 19.3681 | 11.7935 | 3.9034 | 32.3318 | 3.437 | 28.7593 | 23.0791 | 11.717 | 5.4992 | 46.0353 | 3.437 | 66.474 | 24.4928 | 12.2883 | 5.4992 | 51.4048 | 3.437 | 93.5561
t6112 | 14.5969 | 9.1461 | 2.946 | 19.1877 | 3.437 | 5.5501 | 19.3681 | 11.7935 | 3.9034 | 32.3318 | 3.437 | 28.7593 | 23.0791 | 11.717 | 5.4992 | 46.0353 | 3.437 | 66.474 | 24.4928 | 12.2883 | 5.4992 | 51.4048 | 3.437 | 93.5561
t6113 | 14.5969 | 9.1461 | 2.946 | 19.1877 | 3.437 | 5.5501 | 19.3681 | 11.7935 | 3.9034 | 32.3318 | 3.437 | 28.7593 | 23.0791 | 11.717 | 5.4992 | 46.0353 | 3.437 | 66.474 | 24.4928 | 12.2883 | 5.4992 | 51.4048 | 3.437 | 93.5561
t6114 | 14.5969 | 9.1461 | 2.946 | 19.1877 | 3.437 | 5.5501 | 19.3681 | 11.7935 | 3.9034 | 32.3318 | 3.437 | 28.7593 | 23.0791 | 11.717 | 5.4992 | 46.0353 | 3.437 | 66.474 | 24.4928 | 12.2883 | 5.4992 | 51.4048 | 3.437 | 93.5561
t6115 | 14.5969 | 9.1461 | 2.946 | 19.1877 | 3.437 | 5.5501 | 19.3681 | 11.7935 | 3.9034 | 32.3318 | 3.437 | 28.7593 | 23.0791 | 11.717 | 5.4992 | 46.0353 | 3.437 | 66.474 | 24.4928 | 12.2883 | 5.4992 | 51.4048 | 3.437 | 93.5561
t6116 | 14.5969 | 9.1461 | 2.946 | 19.1877 | 3.437 | 5.5501 | 19.3681 | 11.7935 | 3.9034 | 32.3318 | 3.437 | 28.7593 | 23.0791 | 11.717 | 5.4992 | 46.0353 | 3.437 | 66.474 | 24.4928 | 12.2883 | 5.4992 | 51.4048 | 3.437 | 93.5561
t6117 | 14.5969 | 9.1461 | 2.946 | 19.1877 | 3.437 | 5.5501 | 19.3681 | 11.7935 | 3.9034 | 32.3318 | 3.437 | 28.7593 | 23.0791 | 11.717 | 5.4992 | 46.0353 | 3.437 | 66.474 | 24.4928 | 12.2883 | 5.4992 | 51.4048 | 3.437 | 93.5561
t6118 | 14.5969 | 9.1461 | 2.946 | 19.1877 | 3.437 | 5.5501 | 19.3681 | 11.7935 | 3.9034 | 32.3318 | 3.437 | 28.7593 | 23.0791 | 11.717 | 5.4992 | 46.0353 | 3.437 | 66.474 | 24.4928 | 12.2883 | 5.4992 | 51.4048 | 3.437 | 93.5561
t6119 | 14.5969 | 9.1461 | 2.946 | 19.1877 | 3.437 | 5.5501 | 19.3681 | 11.7935 | 3.9034 | 32.3318 | 3.437 | 28.7593 | 23.0791 | 11.717 | 5.4992 | 46.0353 | 3.437 | 66.474 | 24.4928 | 12.2883 | 5.4992 | 51.4048 | 3.437 | 93.5561
t6120 | 14.5969 | 9.1461 | 2.946 | 19.1877 | 3.437 | 5.5501 | 19.3681 | 11.7935 | 3.9034 | 32.3318 | 3.437 | 28.7593 | 23.0791 | 11.717 | 5.4992 | 46.0353 | 3.437 | 66.474 | 24.4928 | 12.2883 | 5.4992 | 51.4048 | 3.437 | 93.5561
t6121 | 14.5969 | 9.1461 | 2.946 | 19.1877 | 3.437 | 5.5501 | 19.3681 | 11.7935 | 3.9034 | 32.3318 | 3.437 | 28.7593 | 23.0791 | 11.717 | 5.4992 | 46.0353 | 3.437 | 66.474 | 24.4928 | 12.2883 | 5.4992 | 51.4048 | 3.437 | 93.5561
t6122 | 14.5969 | 9.1461 | 2.946 | 19.1877 | 3.437 | 5.5501 | 19.3681 | 11.7935 | 3.9034 | 32.3318 | 3.437 | 28.7593 | 23.0791 | 11.717 | 5.4992 | 46.0353 | 3.437 | 66.474 | 24.4928 | 12.2883 | 5.4992 | 51.4048 | 3.437 | 93.5561
t6123 | 14.5969 | 9.1461 | 2.946 | 19.1877 | 3.437 | 5.5501 | 19.3681 | 11.7935 | 3.9034 | 32.3318 | 3.437 | 28.7593 | 23.0791 | 11.717 | 5.4992 | 46.0353 | 3.437 | 66.474 | 24.4928 | 12.2883 | 5.4992 | 51.4048 | 3.437 | 93.5561
t6124 | 14.5969 | 9.1461 | 2.946 | 19.1877 | 3.437 | 5.5501 | 19.3681 | 11.7935 | 3.9034 | 32.3318 | 3.437 | 28.7593 | 23.0791 | 11.717 | 5.4992 | 46.0353 | 3.437 | 66.474 | 24.4928 | 12.2883 | 5.4992 | 51.4048 | 3.437 | 93.5561
t6125 | 14.5969 | 9.1461 | 2.946 | 19.1877 | 3.437 | 5.5501 | 19.3681 | 11.7935 | 3.9034 | 32.3318 | 3.437 | 28.7593 | 23.0791 | 11.717 | 5.4992 | 46.0353 | 3.437 | 66.474 | 24.4928 | 12.2883 | 5.4992 | 51.4048 | 3.437 | 93.5561
t6126 | 14.5969 | 9.1461 | 2.946 | 19.1877 | 3.437 | 5.5501 | 19.3681 | 11.7935 | 3.9034 | 32.3318 | 3.437 | 28.7593 | 23.0791 | 11.717 | 5.4992 | 46.0353 | 3.437 | 66.474 | 24.4928 | 12.2883 | 5.4992 | 51.4048 | 3.437 | 93.5561
t6127 | 14.5969 | 9.1461 | 2.946 | 19.1877 | 3.437 | 5.5501 | 19.3681 | 11.7935 | 3.9034 | 32.3318 | 3.437 | 28.7593 | 23.0791 | 11.717 | 5.4992 | 46.0353 | 3.437 | 66.474 | 24.4928 | 12.2883 | 5.4992 | 51.4048 | 3.437 | 93.5561
t6128 | 14.5969 | 9.1461 | 2.946 | 19.1877 | 3.437 | 5.5501 | 19.3681 | 11.7935 | 3.9034 | 32.3318 | 3.437 | 28.7593 | 23.0791 | 11.717 | 5.4992 | 46.0353 | 3.437 | 66.474 | 24.4928 | 12.2883 | 5.4992 | 51.4048 | 3.437 | 93.5561
t6129 | 14.5969 | 9.1461 | 2.946 | 19.1877 | 3.437 | 5.5501 | 19.3681 | 11.7935 | 3.9034 | 32.3318 | 3.437 | 28.7593 | 23.0791 | 11.717 | 5.4992 | 46.0353 | 3.437 | 66.474 | 24.4928 | 12.2883 | 5.4992 | 51.4048 | 3.437 | 93.5561
t6130 | 14.5969 | 9.1461 | 2.946 | 19.1877 | 3.437 | 5.5501 | 19.3681 | 11.7935 | 3.9034 | 32.3318 | 3.437 | 28.7593 | 23.0791 | 11.717 | 5.4992 | 46.0353 | 3.437 | 66.474 | 24.4928 | 12.2883 | 5.4992 | 51.4048 | 3.437 | 93.5561
t6131 | 14.5969 | 9.1461 | 2.946 | 19.1877 | 3.437 | 5.5501 | 19.3681 | 11.7935 | 3.9034 | 32.3318 | 3.437 | 28.7593 | 23.0791 | 11.717 | 5.4992 | 46.0353 | 3.437 | 66.474 | 24.4928 | 12.2883 | 5.4992 | 51.4048 | 3.437 | 93.5561
t6132 | 14.5969 | 9.1461 | 2.946 | 19.1877 | 3.437 | 5.5501 | 19.3681 | 11.7935 | 3.9034 | 32.3318 | 3.437 | 28.7593 | 23.0791 | 11.717 | 5.4992 | 46.0353 | 3.437 | 66.474 | 24.4928 | 12.2883 | 5.4992 | 51.4048 | 3.437 | 93.5561
t6133 | 14.5969 | 9.1461 | 2.946 | 19.1877 | 3.437 | 5.5501 | 19.3681 | 11.7935 | 3.9034 | 32.3318 | 3.437 | 28.7593 | 23.0791 | 11.717 | 5.4992 | 46.0353 | 3.437 | 66.474 | 24.4928 | 12.2883 | 5.4992 | 51.4048 | 3.437 | 93.5561
t6134 | 14.5969 | 9.1461 | 2.946 | 19.1877 | 3.437 | 5.5501 | 19.3681 | 11.7935 | 3.9034 | 32.3318 | 3.437 | 28.7593 | 23.0791 | 11.717 | 5.4992 | 46.0353 | 3.437 | 66.474 | 24.4928 | 12.2883 | 5.4992 | 51.4048 | 3.437 | 93.5561
t6135 | 14.5969 | 9.1461 | 2.946 | 19.1877 | 3.437 | 5.5501 | 19.3681 | 11.7935 | 3.9034 | 32.3318 | 3.437 | 28.7593 | 23.0791 | 11.717 | 5.4992 | 46.0353 | 3.437 | 66.474 | 24.4928 | 12.2883 | 5.4992 | 51.4048 | 3.437 | 93.5561
t6136 | 14.5969 | 9.1461 | 2.946 | 19.1877 | 3.437 | 5.5501 | 19.3681 | 11.7935 | 3.9034 | 32.3318 | 3.437 | 28.7593 | 23.0791 | 11.717 | 5.4992 | 46.0353 | 3.437 | 66.474 | 24.4928 | 12.2883 | 5.4992 | 51.4048 | 3.437 | 93.5561
t6137 | 14.5969 | 9.1461 | 2.946 | 19.1877 | 3.437 | 5.5501 | 19.3681 | 11.7935 | 3.9034 | 32.3318 | 3.437 | 28.7593 | 23.0791 | 11.717 | 5.4992 | 46.0353 | 3.437 | 66.474 | 24.4928 | 12.2883 | 5.4992 | 51.4048 | 3.437 | 93.5561
t6138 | 14.5969 | 9.1461 | 2.946 | 19.1877 | 3.437 | 5.5501 | 19.3681 | 11.7935 | 3.9034 | 32.3318 | 3.437 | 28.7593 | 23.0791 | 11.717 | 5.4992 | 46.0353 | 3.437 | 66.474 | 24.4928 | 12.2883 | 5.4992 | 51.4048 | 3.437 | 93.5561
t6139 | 14.5969 | 9.1461 | 2.946 | 19.1877 | 3.437 | 5.5501 | 19.3681 | 11.7935 | 3.9034 | 32.3318 | 3.437 | 28.7593 | 23.0791 | 11.717 | 5.4992 | 46.0353 | 3.437 | 66.474 | 24.4928 | 12.2883 | 5.4992 | 51.4048 | 3.437 | 93.5561
t6140 | 14.5969 | 9.1461 | 2.946 | 19.1877 | 3.437 | 5.5501 | 19.3681 | 11.7935 | 3.9034 | 32.3318 | 3.437 | 28.7593 | 23.0791 | 11.717 | 5.4992 | 46.0353 | 3.437 | 66.474 | 24.4928 | 12.2883 | 5.4992 | 51.4048 | 3.437 | 93.5561
t6141 | 14.5969 | 9.1461 | 2.946 | 19.1877 | 3.437 | 5.5501 | 19.3681 | 11.7935 | 3.9034 | 32.3318 | 3.437 | 28.7593 | 23.0791 | 11.717 | 5.4992 | 46.0353 | 3.437 | 66.474 | 24.4928 | 12.2883 | 5.4992 | 51.4048 | 3.437 | 93.5561
t6142 | 14.5969 | 9.1461 | 2.946 | 19.1877 | 3.437 | 5.5501 | 19.3681 | 11.7935 | 3.9034 | 32.3318 | 3.437 | 28.7593 | 23.0791 | 11.717 | 5.4992 | 46.0353 | 3.437 | 66.474 | 24.4928 | 12.2883 | 5.4992 | 51.4048 | 3.437 | 93.5561
t6143 | 14.5969 | 9.1461 | 2.946 | 19.1877 | 3.437 | 5.5501 | 19.3681 | 11.7935 | 3.9034 | 32.3318 | 3.437 | 28.7593 | 23.0791 | 11.717 | 5.4992 | 46.0353 | 3.437 | 66.474 | 24.4928 | 12.2883 | 5.4992 | 51.4048 | 3.437 | 93.5561
t6144 | 14.5969 | 9.1461 | 2.946 | 19.1877 | 3.437 | 5.5501 | 19.3681 | 11.7935 | 3.9034 | 32.3318 | 3.437 | 28.7593 | 23.0791 | 11.717 | 5.4992 | 46.0353 | 3.437 | 66.474 | 24.4928 | 12.2883 | 5.4992 | 51.4048 | 3.437 | 93.5561
t6145 | 14.5969 | 9.1461 | 2.946 | 19.1877 | 3.437 | 5.5366 | 19.3681 | 11.7935 | 3.9034 | 32.3318 | 3.437 | 28.6895 | 23.0791 | 11.717 | 5.4992 | 46.0353 | 3.437 | 66.3127 | 24.4928 | 12.2883 | 5.4992 | 51.4048 | 3.437 | 93.329
t6146 | 14.5969 | 9.1461 | 2.946 | 19.1877 | 3.437 | 5.5366 | 19.3681 | 11.7935 | 3.9034 | 32.3318 | 3.437 | 28.6895 | 23.0791 | 11.717 | 5.4992 | 46.0353 | 3.437 | 66.3127 | 24.4928 | 12.2883 | 5.4992 | 51.4048 | 3.437 | 93.329
t6147 | 14.5969 | 9.1461 | 2.946 | 19.1877 | 3.437 | 5.5366 | 19.3681 | 11.7935 | 3.9034 | 32.3318 | 3.437 | 28.6895 | 23.0791 | 11.717 | 5.4992 | 46.0353 | 3.437 | 66.3127 | 24.4928 | 12.2883 | 5.4992 | 51.4048 | 3.437 | 93.329
t6148 | 14.5969 | 9.1461 | 2.946 | 19.1877 | 3.437 | 5.5366 | 19.3681 | 11.7935 | 3.9034 | 32.3318 | 3.437 | 28.6895 | 23.0791 | 11.717 | 5.4992 | 46.0353 | 3.437 | 66.3127 | 24.4928 | 12.2883 | 5.4992 | 51.4048 | 3.437 | 93.329
t6149 | 14.5969 | 9.1461 | 2.946 | 19.1877 | 3.437 | 5.5366 | 19.3681 | 11.7935 | 3.9034 | 32.3318 | 3.437 | 28.6895 | 23.0791 | 11.717 | 5.4992 | 46.0353 | 3.437 | 66.3127 | 24.4928 | 12.2883 | 5.4992 | 51.4048 | 3.437 | 93.329
t6150 | 14.5969 | 9.1461 | 2.946 | 19.1877 | 3.437 | 5.5366 | 19.3681 | 11.7935 | 3.9034 | 32.3318 | 3.437 | 28.6895 | 23.0791 | 11.717 | 5.4992 | 46.0353 | 3.437 | 66.3127 | 24.4928 | 12.2883 | 5.4992 | 51.4048 | 3.437 | 93.329
t6151 | 14.5969 | 9.1461 | 2.946 | 19.1877 | 3.437 | 5.5366 | 19.3681 | 11.7935 | 3.9034 | 32.3318 | 3.437 | 28.6895 | 23.0791 | 11.717 | 5.4992 | 46.0353 | 3.437 | 66.3127 | 24.4928 | 12.2883 | 5.4992 | 51.4048 | 3.437 | 93.329
t6152 | 14.5969 | 9.1461 | 2.946 | 19.1877 | 3.437 | 5.5366 | 19.3681 | 11.7935 | 3.9034 | 32.3318 | 3.437 | 28.6895 | 23.0791 | 11.717 | 5.4992 | 46.0353 | 3.437 | 66.3127 | 24.4928 | 12.2883 | 5.4992 | 51.4048 | 3.437 | 93.329
t6153 | 14.5969 | 9.1461 | 2.946 | 19.1877 | 3.437 | 5.5366 | 19.3681 | 11.7935 | 3.9034 | 32.3318 | 3.437 | 28.6895 | 23.0791 | 11.717 | 5.4992 | 46.0353 | 3.437 | 66.3127 | 24.4928 | 12.2883 | 5.4992 | 51.4048 | 3.437 | 93.329
t6154 | 14.5969 | 9.1461 | 2.946 | 19.1877 | 3.437 | 5.5366 | 19.3681 | 11.7935 | 3.9034 | 32.3318 | 3.437 | 28.6895 | 23.0791 | 11.717 | 5.4992 | 46.0353 | 3.437 | 66.3127 | 24.4928 | 12.2883 | 5.4992 | 51.4048 | 3.437 | 93.329
t6155 | 14.5969 | 9.1461 | 2.946 | 19.1877 | 3.437 | 5.5366 | 19.3681 | 11.7935 | 3.9034 | 32.3318 | 3.437 | 28.6895 | 23.0791 | 11.717 | 5.4992 | 46.0353 | 3.437 | 66.3127 | 24.4928 | 12.2883 | 5.4992 | 51.4048 | 3.437 | 93.329
t6156 | 14.5969 | 9.1461 | 2.946 | 19.1877 | 3.437 | 5.5366 | 19.3681 | 11.7935 | 3.9034 | 32.3318 | 3.437 | 28.6895 | 23.0791 | 11.717 | 5.4992 | 46.0353 | 3.437 | 66.3127 | 24.4928 | 12.2883 | 5.4992 | 51.4048 | 3.437 | 93.329
t6157 | 14.5969 | 9.1461 | 2.946 | 19.1877 | 3.437 | 5.5366 | 19.3681 | 11.7935 | 3.9034 | 32.3318 | 3.437 | 28.6895 | 23.0791 | 11.717 | 5.4992 | 46.0353 | 3.437 | 66.3127 | 24.4928 | 12.2883 | 5.4992 | 51.4048 | 3.437 | 93.329
t6158 | 14.5969 | 9.1461 | 2.946 | 19.1877 | 3.437 | 5.5366 | 19.3681 | 11.7935 | 3.9034 | 32.3318 | 3.437 | 28.6895 | 23.0791 | 11.717 | 5.4992 | 46.0353 | 3.437 | 66.3127 | 24.4928 | 12.2883 | 5.4992 | 51.4048 | 3.437 | 93.329
t6159 | 14.5969 | 9.1461 | 2.946 | 19.1877 | 3.437 | 5.5366 | 19.3681 | 11.7935 | 3.9034 | 32.3318 | 3.437 | 28.6895 | 23.0791 | 11.717 | 5.4992 | 46.0353 | 3.437 | 66.3127 | 24.4928 | 12.2883 | 5.4992 | 51.4048 | 3.437 | 93.329
t6160 | 14.5969 | 9.1461 | 2.946 | 19.1877 | 3.437 | 5.5366 | 19.3681 | 11.7935 | 3.9034 | 32.3318 | 3.437 | 28.6895 | 23.0791 | 11.717 | 5.4992 | 46.0353 | 3.437 | 66.3127 | 24.4928 | 12.2883 | 5.4992 | 51.4048 | 3.437 | 93.329
t6161 | 14.5969 | 9.1461 | 2.946 | 19.1877 | 3.437 | 5.5366 | 19.3681 | 11.7935 | 3.9034 | 32.3318 | 3.437 | 28.6895 | 23.0791 | 11.717 | 5.4992 | 46.0353 | 3.437 | 66.3127 | 24.4928 | 12.2883 | 5.4992 | 51.4048 | 3.437 | 93.329
t6162 | 14.5969 | 9.1461 | 2.946 | 19.1877 | 3.437 | 5.5366 | 19.3681 | 11.7935 | 3.9034 | 32.3318 | 3.437 | 28.6895 | 23.0791 | 11.717 | 5.4992 | 46.0353 | 3.437 | 66.3127 | 24.4928 | 12.2883 | 5.4992 | 51.4048 | 3.437 | 93.329
t6163 | 14.5969 | 9.1461 | 2.946 | 19.1877 | 3.437 | 5.5366 | 19.3681 | 11.7935 | 3.9034 | 32.3318 | 3.437 | 28.6895 | 23.0791 | 11.717 | 5.4992 | 46.0353 | 3.437 | 66.3127 | 24.4928 | 12.2883 | 5.4992 | 51.4048 | 3.437 | 93.329
t6164 | 14.5969 | 9.1461 | 2.946 | 19.1877 | 3.437 | 5.5366 | 19.3681 | 11.7935 | 3.9034 | 32.3318 | 3.437 | 28.6895 | 23.0791 | 11.717 | 5.4992 | 46.0353 | 3.437 | 66.3127 | 24.4928 | 12.2883 | 5.4992 | 51.4048 | 3.437 | 93.329
t6165 | 14.5969 | 9.1461 | 2.946 | 19.1877 | 3.437 | 5.5366 | 19.3681 | 11.7935 | 3.9034 | 32.3318 | 3.437 | 28.6895 | 23.0791 | 11.717 | 5.4992 | 46.0353 | 3.437 | 66.3127 | 24.4928 | 12.2883 | 5.4992 | 51.4048 | 3.437 | 93.329
t6166 | 14.5969 | 9.1461 | 2.946 | 19.1877 | 3.437 | 5.5366 | 19.3681 | 11.7935 | 3.9034 | 32.3318 | 3.437 | 28.6895 | 23.0791 | 11.717 | 5.4992 | 46.0353 | 3.437 | 66.3127 | 24.4928 | 12.2883 | 5.4992 | 51.4048 | 3.437 | 93.329
t6167 | 14.5969 | 9.1461 | 2.946 | 19.1877 | 3.437 | 5.5366 | 19.3681 | 11.7935 | 3.9034 | 32.3318 | 3.437 | 28.6895 | 23.0791 | 11.717 | 5.4992 | 46.0353 | 3.437 | 66.3127 | 24.4928 | 12.2883 | 5.4992 | 51.4048 | 3.437 | 93.329
t6168 | 14.5969 | 9.1461 | 2.946 | 19.1877 | 3.437 | 5.5366 | 19.3681 | 11.7935 | 3.9034 | 32.3318 | 3.437 | 28.6895 | 23.0791 | 11.717 | 5.4992 | 46.0353 | 3.437 | 66.3127 | 24.4928 | 12.2883 | 5.4992 | 51.4048 | 3.437 | 93.329
t6169 | 14.5969 | 9.1461 | 2.946 | 19.1877 | 3.437 | 5.4894 | 19.3681 | 11.7935 | 3.9034 | 32.3318 | 3.437 | 28.4451 | 23.0791 | 11.717 | 5.4992 | 46.0353 | 3.437 | 65.748 | 24.4928 | 12.2883 | 5.4992 | 51.4048 | 3.437 | 92.5342
t6170 | 14.5969 | 9.1461 | 2.946 | 19.1877 | 3.437 | 5.4894 | 19.3681 | 11.7935 | 3.9034 | 32.3318 | 3.437 | 28.4451 | 23.0791 | 11.717 | 5.4992 | 46.0353 | 3.437 | 65.748 | 24.4928 | 12.2883 | 5.4992 | 51.4048 | 3.437 | 92.5342
t6171 | 14.5969 | 9.1461 | 2.946 | 19.1877 | 3.437 | 5.4894 | 19.3681 | 11.7935 | 3.9034 | 32.3318 | 3.437 | 28.4451 | 23.0791 | 11.717 | 5.4992 | 46.0353 | 3.437 | 65.748 | 24.4928 | 12.2883 | 5.4992 | 51.4048 | 3.437 | 92.5342
t6172 | 14.5969 | 9.1461 | 2.946 | 19.1877 | 3.437 | 5.4894 | 19.3681 | 11.7935 | 3.9034 | 32.3318 | 3.437 | 28.4451 | 23.0791 | 11.717 | 5.4992 | 46.0353 | 3.437 | 65.748 | 24.4928 | 12.2883 | 5.4992 | 51.4048 | 3.437 | 92.5342
t6173 | 14.5969 | 9.1461 | 2.946 | 19.1877 | 3.437 | 5.4894 | 19.3681 | 11.7935 | 3.9034 | 32.3318 | 3.437 | 28.4451 | 23.0791 | 11.717 | 5.4992 | 46.0353 | 3.437 | 65.748 | 24.4928 | 12.2883 | 5.4992 | 51.4048 | 3.437 | 92.5342
t6174 | 14.5969 | 9.1461 | 2.946 | 19.1877 | 3.437 | 5.4894 | 19.3681 | 11.7935 | 3.9034 | 32.3318 | 3.437 | 28.4451 | 23.0791 | 11.717 | 5.4992 | 46.0353 | 3.437 | 65.748 | 24.4928 | 12.2883 | 5.4992 | 51.4048 | 3.437 | 92.5342
t6175 | 14.5969 | 9.1461 | 2.946 | 19.1877 | 3.437 | 5.4894 | 19.3681 | 11.7935 | 3.9034 | 32.3318 | 3.437 | 28.4451 | 23.0791 | 11.717 | 5.4992 | 46.0353 | 3.437 | 65.748 | 24.4928 | 12.2883 | 5.4992 | 51.4048 | 3.437 | 92.5342
t6176 | 14.5969 | 9.1461 | 2.946 | 19.1877 | 3.437 | 5.4894 | 19.3681 | 11.7935 | 3.9034 | 32.3318 | 3.437 | 28.4451 | 23.0791 | 11.717 | 5.4992 | 46.0353 | 3.437 | 65.748 | 24.4928 | 12.2883 | 5.4992 | 51.4048 | 3.437 | 92.5342
t6177 | 14.5969 | 9.1461 | 2.946 | 19.1877 | 3.437 | 5.4894 | 19.3681 | 11.7935 | 3.9034 | 32.3318 | 3.437 | 28.4451 | 23.0791 | 11.717 | 5.4992 | 46.0353 | 3.437 | 65.748 | 24.4928 | 12.2883 | 5.4992 | 51.4048 | 3.437 | 92.5342
t6178 | 14.5969 | 9.1461 | 2.946 | 19.1877 | 3.437 | 5.4894 | 19.3681 | 11.7935 | 3.9034 | 32.3318 | 3.437 | 28.4451 | 23.0791 | 11.717 | 5.4992 | 46.0353 | 3.437 | 65.748 | 24.4928 | 12.2883 | 5.4992 | 51.4048 | 3.437 | 92.5342
t6179 | 14.5969 | 9.1461 | 2.946 | 19.1877 | 3.437 | 5.4894 | 19.3681 | 11.7935 | 3.9034 | 32.3318 | 3.437 | 28.4451 | 23.0791 | 11.717 | 5.4992 | 46.0353 | 3.437 | 65.748 | 24.4928 | 12.2883 | 5.4992 | 51.4048 | 3.437 | 92.5342
t6180 | 14.5969 | 9.1461 | 2.946 | 19.1877 | 3.437 | 5.4894 | 19.3681 | 11.7935 | 3.9034 | 32.3318 | 3.437 | 28.4451 | 23.0791 | 11.717 | 5.4992 | 46.0353 | 3.437 | 65.748 | 24.4928 | 12.2883 | 5.4992 | 51.4048 | 3.437 | 92.5342
t6181 | 14.5969 | 9.1461 | 2.946 | 19.1877 | 3.437 | 5.4894 | 19.3681 | 11.7935 | 3.9034 | 32.3318 | 3.437 | 28.4451 | 23.0791 | 11.717 | 5.4992 | 46.0353 | 3.437 | 65.748 | 24.4928 | 12.2883 | 5.4992 | 51.4048 | 3.437 | 92.5342
t6182 | 14.5969 | 9.1461 | 2.946 | 19.1877 | 3.437 | 5.4894 | 19.3681 | 11.7935 | 3.9034 | 32.3318 | 3.437 | 28.4451 | 23.0791 | 11.717 | 5.4992 | 46.0353 | 3.437 | 65.748 | 24.4928 | 12.2883 | 5.4992 | 51.4048 | 3.437 | 92.5342
t6183 | 14.5969 | 9.1461 | 2.946 | 19.1877 | 3.437 | 5.4894 | 19.3681 | 11.7935 | 3.9034 | 32.3318 | 3.437 | 28.4451 | 23.0791 | 11.717 | 5.4992 | 46.0353 | 3.437 | 65.748 | 24.4928 | 12.2883 | 5.4992 | 51.4048 | 3.437 | 92.5342
t6184 | 14.5969 | 9.1461 | 2.946 | 19.1877 | 3.437 | 5.4894 | 19.3681 | 11.7935 | 3.9034 | 32.3318 | 3.437 | 28.4451 | 23.0791 | 11.717 | 5.4992 | 46.0353 | 3.437 | 65.748 | 24.4928 | 12.2883 | 5.4992 | 51.4048 | 3.437 | 92.5342
t6185 | 14.5969 | 9.1461 | 2.946 | 19.1877 | 3.437 | 5.4894 | 19.3681 | 11.7935 | 3.9034 | 32.3318 | 3.437 | 28.4451 | 23.0791 | 11.717 | 5.4992 | 46.0353 | 3.437 | 65.748 | 24.4928 | 12.2883 | 5.4992 | 51.4048 | 3.437 | 92.5342
t6186 | 14.5969 | 9.1461 | 2.946 | 19.1877 | 3.437 | 5.4894 | 19.3681 | 11.7935 | 3.9034 | 32.3318 | 3.437 | 28.4451 | 23.0791 | 11.717 | 5.4992 | 46.0353 | 3.437 | 65.748 | 24.4928 | 12.2883 | 5.4992 | 51.4048 | 3.437 | 92.5342
t6187 | 14.5969 | 9.1461 | 2.946 | 19.1877 | 3.437 | 5.4894 | 19.3681 | 11.7935 | 3.9034 | 32.3318 | 3.437 | 28.4451 | 23.0791 | 11.717 | 5.4992 | 46.0353 | 3.437 | 65.748 | 24.4928 | 12.2883 | 5.4992 | 51.4048 | 3.437 | 92.5342
t6188 | 14.5969 | 9.1461 | 2.946 | 19.1877 | 3.437 | 5.4894 | 19.3681 | 11.7935 | 3.9034 | 32.3318 | 3.437 | 28.4451 | 23.0791 | 11.717 | 5.4992 | 46.0353 | 3.437 | 65.748 | 24.4928 | 12.2883 | 5.4992 | 51.4048 | 3.437 | 92.5342
t6189 | 14.5969 | 9.1461 | 2.946 | 19.1877 | 3.437 | 5.4894 | 19.3681 | 11.7935 | 3.9034 | 32.3318 | 3.437 | 28.4451 | 23.0791 | 11.717 | 5.4992 | 46.0353 | 3.437 | 65.748 | 24.4928 | 12.2883 | 5.4992 | 51.4048 | 3.437 | 92.5342
t6190 | 14.5969 | 9.1461 | 2.946 | 19.1877 | 3.437 | 5.4894 | 19.3681 | 11.7935 | 3.9034 | 32.3318 | 3.437 | 28.4451 | 23.0791 | 11.717 | 5.4992 | 46.0353 | 3.437 | 65.748 | 24.4928 | 12.2883 | 5.4992 | 51.4048 | 3.437 | 92.5342
t6191 | 14.5969 | 9.1461 | 2.946 | 19.1877 | 3.437 | 5.4894 | 19.3681 | 11.7935 | 3.9034 | 32.3318 | 3.437 | 28.4451 | 23.0791 | 11.717 | 5.4992 | 46.0353 | 3.437 | 65.748 | 24.4928 | 12.2883 | 5.4992 | 51.4048 | 3.437 | 92.5342
t6192 | 14.5969 | 9.1461 | 2.946 | 19.1877 | 3.437 | 5.4894 | 19.3681 | 11.7935 | 3.9034 | 32.3318 | 3.437 | 28.4451 | 23.0791 | 11.717 | 5.4992 | 46.0353 | 3.437 | 65.748 | 24.4928 | 12.2883 | 5.4992 | 51.4048 | 3.437 | 92.5342
t6193 | 14.5969 | 9.1461 | 2.946 | 19.1877 | 3.437 | 5.5298 | 19.3681 | 11.7935 | 3.9034 | 32.3318 | 3.437 | 28.6546 | 23.0791 | 11.717 | 5.4992 | 46.0353 | 3.437 | 66.232 | 24.4928 | 12.2883 | 5.4992 | 51.4048 | 3.437 | 93.2155
t6194 | 14.5969 | 9.1461 | 2.946 | 19.1877 | 3.437 | 5.5298 | 19.3681 | 11.7935 | 3.9034 | 32.3318 | 3.437 | 28.6546 | 23.0791 | 11.717 | 5.4992 | 46.0353 | 3.437 | 66.232 | 24.4928 | 12.2883 | 5.4992 | 51.4048 | 3.437 | 93.2155
t6195 | 14.5969 | 9.1461 | 2.946 | 19.1877 | 3.437 | 5.5298 | 19.3681 | 11.7935 | 3.9034 | 32.3318 | 3.437 | 28.6546 | 23.0791 | 11.717 | 5.4992 | 46.0353 | 3.437 | 66.232 | 24.4928 | 12.2883 | 5.4992 | 51.4048 | 3.437 | 93.2155
t6196 | 14.5969 | 9.1461 | 2.946 | 19.1877 | 3.437 | 5.5298 | 19.3681 | 11.7935 | 3.9034 | 32.3318 | 3.437 | 28.6546 | 23.0791 | 11.717 | 5.4992 | 46.0353 | 3.437 | 66.232 | 24.4928 | 12.2883 | 5.4992 | 51.4048 | 3.437 | 93.2155
t6197 | 14.5969 | 9.1461 | 2.946 | 19.1877 | 3.437 | 5.5298 | 19.3681 | 11.7935 | 3.9034 | 32.3318 | 3.437 | 28.6546 | 23.0791 | 11.717 | 5.4992 | 46.0353 | 3.437 | 66.232 | 24.4928 | 12.2883 | 5.4992 | 51.4048 | 3.437 | 93.2155
t6198 | 14.5969 | 9.1461 | 2.946 | 19.1877 | 3.437 | 5.5298 | 19.3681 | 11.7935 | 3.9034 | 32.3318 | 3.437 | 28.6546 | 23.0791 | 11.717 | 5.4992 | 46.0353 | 3.437 | 66.232 | 24.4928 | 12.2883 | 5.4992 | 51.4048 | 3.437 | 93.2155
t6199 | 14.5969 | 9.1461 | 2.946 | 19.1877 | 3.437 | 5.5298 | 19.3681 | 11.7935 | 3.9034 | 32.3318 | 3.437 | 28.6546 | 23.0791 | 11.717 | 5.4992 | 46.0353 | 3.437 | 66.232 | 24.4928 | 12.2883 | 5.4992 | 51.4048 | 3.437 | 93.2155
t6200 | 14.5969 | 9.1461 | 2.946 | 19.1877 | 3.437 | 5.5298 | 19.3681 | 11.7935 | 3.9034 | 32.3318 | 3.437 | 28.6546 | 23.0791 | 11.717 | 5.4992 | 46.0353 | 3.437 | 66.232 | 24.4928 | 12.2883 | 5.4992 | 51.4048 | 3.437 | 93.2155
t6201 | 14.5969 | 9.1461 | 2.946 | 19.1877 | 3.437 | 5.5298 | 19.3681 | 11.7935 | 3.9034 | 32.3318 | 3.437 | 28.6546 | 23.0791 | 11.717 | 5.4992 | 46.0353 | 3.437 | 66.232 | 24.4928 | 12.2883 | 5.4992 | 51.4048 | 3.437 | 93.2155
t6202 | 14.5969 | 9.1461 | 2.946 | 19.1877 | 3.437 | 5.5298 | 19.3681 | 11.7935 | 3.9034 | 32.3318 | 3.437 | 28.6546 | 23.0791 | 11.717 | 5.4992 | 46.0353 | 3.437 | 66.232 | 24.4928 | 12.2883 | 5.4992 | 51.4048 | 3.437 | 93.2155
t6203 | 14.5969 | 9.1461 | 2.946 | 19.1877 | 3.437 | 5.5298 | 19.3681 | 11.7935 | 3.9034 | 32.3318 | 3.437 | 28.6546 | 23.0791 | 11.717 | 5.4992 | 46.0353 | 3.437 | 66.232 | 24.4928 | 12.2883 | 5.4992 | 51.4048 | 3.437 | 93.2155
t6204 | 14.5969 | 9.1461 | 2.946 | 19.1877 | 3.437 | 5.5298 | 19.3681 | 11.7935 | 3.9034 | 32.3318 | 3.437 | 28.6546 | 23.0791 | 11.717 | 5.4992 | 46.0353 | 3.437 | 66.232 | 24.4928 | 12.2883 | 5.4992 | 51.4048 | 3.437 | 93.2155
t6205 | 14.5969 | 9.1461 | 2.946 | 19.1877 | 3.437 | 5.5298 | 19.3681 | 11.7935 | 3.9034 | 32.3318 | 3.437 | 28.6546 | 23.0791 | 11.717 | 5.4992 | 46.0353 | 3.437 | 66.232 | 24.4928 | 12.2883 | 5.4992 | 51.4048 | 3.437 | 93.2155
t6206 | 14.5969 | 9.1461 | 2.946 | 19.1877 | 3.437 | 5.5298 | 19.3681 | 11.7935 | 3.9034 | 32.3318 | 3.437 | 28.6546 | 23.0791 | 11.717 | 5.4992 | 46.0353 | 3.437 | 66.232 | 24.4928 | 12.2883 | 5.4992 | 51.4048 | 3.437 | 93.2155
t6207 | 14.5969 | 9.1461 | 2.946 | 19.1877 | 3.437 | 5.5298 | 19.3681 | 11.7935 | 3.9034 | 32.3318 | 3.437 | 28.6546 | 23.0791 | 11.717 | 5.4992 | 46.0353 | 3.437 | 66.232 | 24.4928 | 12.2883 | 5.4992 | 51.4048 | 3.437 | 93.2155
t6208 | 14.5969 | 9.1461 | 2.946 | 19.1877 | 3.437 | 5.5298 | 19.3681 | 11.7935 | 3.9034 | 32.3318 | 3.437 | 28.6546 | 23.0791 | 11.717 | 5.4992 | 46.0353 | 3.437 | 66.232 | 24.4928 | 12.2883 | 5.4992 | 51.4048 | 3.437 | 93.2155
t6209 | 14.5969 | 9.1461 | 2.946 | 19.1877 | 3.437 | 5.5298 | 19.3681 | 11.7935 | 3.9034 | 32.3318 | 3.437 | 28.6546 | 23.0791 | 11.717 | 5.4992 | 46.0353 | 3.437 | 66.232 | 24.4928 | 12.2883 | 5.4992 | 51.4048 | 3.437 | 93.2155
t6210 | 14.5969 | 9.1461 | 2.946 | 19.1877 | 3.437 | 5.5298 | 19.3681 | 11.7935 | 3.9034 | 32.3318 | 3.437 | 28.6546 | 23.0791 | 11.717 | 5.4992 | 46.0353 | 3.437 | 66.232 | 24.4928 | 12.2883 | 5.4992 | 51.4048 | 3.437 | 93.2155
t6211 | 14.5969 | 9.1461 | 2.946 | 19.1877 | 3.437 | 5.5298 | 19.3681 | 11.7935 | 3.9034 | 32.3318 | 3.437 | 28.6546 | 23.0791 | 11.717 | 5.4992 | 46.0353 | 3.437 | 66.232 | 24.4928 | 12.2883 | 5.4992 | 51.4048 | 3.437 | 93.2155
t6212 | 14.5969 | 9.1461 | 2.946 | 19.1877 | 3.437 | 5.5298 | 19.3681 | 11.7935 | 3.9034 | 32.3318 | 3.437 | 28.6546 | 23.0791 | 11.717 | 5.4992 | 46.0353 | 3.437 | 66.232 | 24.4928 | 12.2883 | 5.4992 | 51.4048 | 3.437 | 93.2155
t6213 | 14.5969 | 9.1461 | 2.946 | 19.1877 | 3.437 | 5.5298 | 19.3681 | 11.7935 | 3.9034 | 32.3318 | 3.437 | 28.6546 | 23.0791 | 11.717 | 5.4992 | 46.0353 | 3.437 | 66.232 | 24.4928 | 12.2883 | 5.4992 | 51.4048 | 3.437 | 93.2155
t6214 | 14.5969 | 9.1461 | 2.946 | 19.1877 | 3.437 | 5.5298 | 19.3681 | 11.7935 | 3.9034 | 32.3318 | 3.437 | 28.6546 | 23.0791 | 11.717 | 5.4992 | 46.0353 | 3.437 | 66.232 | 24.4928 | 12.2883 | 5.4992 | 51.4048 | 3.437 | 93.2155
t6215 | 14.5969 | 9.1461 | 2.946 | 19.1877 | 3.437 | 5.5298 | 19.3681 | 11.7935 | 3.9034 | 32.3318 | 3.437 | 28.6546 | 23.0791 | 11.717 | 5.4992 | 46.0353 | 3.437 | 66.232 | 24.4928 | 12.2883 | 5.4992 | 51.4048 | 3.437 | 93.2155
t6216 | 14.5969 | 9.1461 | 2.946 | 19.1877 | 3.437 | 5.5298 | 19.3681 | 11.7935 | 3.9034 | 32.3318 | 3.437 | 28.6546 | 23.0791 | 11.717 | 5.4992 | 46.0353 | 3.437 | 66.232 | 24.4928 | 12.2883 | 5.4992 | 51.4048 | 3.437 | 93.2155
t6217 | 14.5969 | 9.1461 | 2.946 | 19.1877 | 3.437 | 5.5231 | 19.3681 | 11.7935 | 3.9034 | 32.3318 | 3.437 | 28.6197 | 23.0791 | 11.717 | 5.4992 | 46.0353 | 3.437 | 66.1514 | 24.4928 | 12.2883 | 5.4992 | 51.4048 | 3.437 | 93.1019
t6218 | 14.5969 | 9.1461 | 2.946 | 19.1877 | 3.437 | 5.5231 | 19.3681 | 11.7935 | 3.9034 | 32.3318 | 3.437 | 28.6197 | 23.0791 | 11.717 | 5.4992 | 46.0353 | 3.437 | 66.1514 | 24.4928 | 12.2883 | 5.4992 | 51.4048 | 3.437 | 93.1019
t6219 | 14.5969 | 9.1461 | 2.946 | 19.1877 | 3.437 | 5.5231 | 19.3681 | 11.7935 | 3.9034 | 32.3318 | 3.437 | 28.6197 | 23.0791 | 11.717 | 5.4992 | 46.0353 | 3.437 | 66.1514 | 24.4928 | 12.2883 | 5.4992 | 51.4048 | 3.437 | 93.1019
t6220 | 14.5969 | 9.1461 | 2.946 | 19.1877 | 3.437 | 5.5231 | 19.3681 | 11.7935 | 3.9034 | 32.3318 | 3.437 | 28.6197 | 23.0791 | 11.717 | 5.4992 | 46.0353 | 3.437 | 66.1514 | 24.4928 | 12.2883 | 5.4992 | 51.4048 | 3.437 | 93.1019
t6221 | 14.5969 | 9.1461 | 2.946 | 19.1877 | 3.437 | 5.5231 | 19.3681 | 11.7935 | 3.9034 | 32.3318 | 3.437 | 28.6197 | 23.0791 | 11.717 | 5.4992 | 46.0353 | 3.437 | 66.1514 | 24.4928 | 12.2883 | 5.4992 | 51.4048 | 3.437 | 93.1019
t6222 | 14.5969 | 9.1461 | 2.946 | 19.1877 | 3.437 | 5.5231 | 19.3681 | 11.7935 | 3.9034 | 32.3318 | 3.437 | 28.6197 | 23.0791 | 11.717 | 5.4992 | 46.0353 | 3.437 | 66.1514 | 24.4928 | 12.2883 | 5.4992 | 51.4048 | 3.437 | 93.1019
t6223 | 14.5969 | 9.1461 | 2.946 | 19.1877 | 3.437 | 5.5231 | 19.3681 | 11.7935 | 3.9034 | 32.3318 | 3.437 | 28.6197 | 23.0791 | 11.717 | 5.4992 | 46.0353 | 3.437 | 66.1514 | 24.4928 | 12.2883 | 5.4992 | 51.4048 | 3.437 | 93.1019
t6224 | 14.5969 | 9.1461 | 2.946 | 19.1877 | 3.437 | 5.5231 | 19.3681 | 11.7935 | 3.9034 | 32.3318 | 3.437 | 28.6197 | 23.0791 | 11.717 | 5.4992 | 46.0353 | 3.437 | 66.1514 | 24.4928 | 12.2883 | 5.4992 | 51.4048 | 3.437 | 93.1019
t6225 | 14.5969 | 9.1461 | 2.946 | 19.1877 | 3.437 | 5.5231 | 19.3681 | 11.7935 | 3.9034 | 32.3318 | 3.437 | 28.6197 | 23.0791 | 11.717 | 5.4992 | 46.0353 | 3.437 | 66.1514 | 24.4928 | 12.2883 | 5.4992 | 51.4048 | 3.437 | 93.1019
t6226 | 14.5969 | 9.1461 | 2.946 | 19.1877 | 3.437 | 5.5231 | 19.3681 | 11.7935 | 3.9034 | 32.3318 | 3.437 | 28.6197 | 23.0791 | 11.717 | 5.4992 | 46.0353 | 3.437 | 66.1514 | 24.4928 | 12.2883 | 5.4992 | 51.4048 | 3.437 | 93.1019
t6227 | 14.5969 | 9.1461 | 2.946 | 19.1877 | 3.437 | 5.5231 | 19.3681 | 11.7935 | 3.9034 | 32.3318 | 3.437 | 28.6197 | 23.0791 | 11.717 | 5.4992 | 46.0353 | 3.437 | 66.1514 | 24.4928 | 12.2883 | 5.4992 | 51.4048 | 3.437 | 93.1019
t6228 | 14.5969 | 9.1461 | 2.946 | 19.1877 | 3.437 | 5.5231 | 19.3681 | 11.7935 | 3.9034 | 32.3318 | 3.437 | 28.6197 | 23.0791 | 11.717 | 5.4992 | 46.0353 | 3.437 | 66.1514 | 24.4928 | 12.2883 | 5.4992 | 51.4048 | 3.437 | 93.1019
t6229 | 14.5969 | 9.1461 | 2.946 | 19.1877 | 3.437 | 5.5231 | 19.3681 | 11.7935 | 3.9034 | 32.3318 | 3.437 | 28.6197 | 23.0791 | 11.717 | 5.4992 | 46.0353 | 3.437 | 66.1514 | 24.4928 | 12.2883 | 5.4992 | 51.4048 | 3.437 | 93.1019
t6230 | 14.5969 | 9.1461 | 2.946 | 19.1877 | 3.437 | 5.5231 | 19.3681 | 11.7935 | 3.9034 | 32.3318 | 3.437 | 28.6197 | 23.0791 | 11.717 | 5.4992 | 46.0353 | 3.437 | 66.1514 | 24.4928 | 12.2883 | 5.4992 | 51.4048 | 3.437 | 93.1019
t6231 | 14.5969 | 9.1461 | 2.946 | 19.1877 | 3.437 | 5.5231 | 19.3681 | 11.7935 | 3.9034 | 32.3318 | 3.437 | 28.6197 | 23.0791 | 11.717 | 5.4992 | 46.0353 | 3.437 | 66.1514 | 24.4928 | 12.2883 | 5.4992 | 51.4048 | 3.437 | 93.1019
t6232 | 14.5969 | 9.1461 | 2.946 | 19.1877 | 3.437 | 5.5231 | 19.3681 | 11.7935 | 3.9034 | 32.3318 | 3.437 | 28.6197 | 23.0791 | 11.717 | 5.4992 | 46.0353 | 3.437 | 66.1514 | 24.4928 | 12.2883 | 5.4992 | 51.4048 | 3.437 | 93.1019
t6233 | 14.5969 | 9.1461 | 2.946 | 19.1877 | 3.437 | 5.5231 | 19.3681 | 11.7935 | 3.9034 | 32.3318 | 3.437 | 28.6197 | 23.0791 | 11.717 | 5.4992 | 46.0353 | 3.437 | 66.1514 | 24.4928 | 12.2883 | 5.4992 | 51.4048 | 3.437 | 93.1019
t6234 | 14.5969 | 9.1461 | 2.946 | 19.1877 | 3.437 | 5.5231 | 19.3681 | 11.7935 | 3.9034 | 32.3318 | 3.437 | 28.6197 | 23.0791 | 11.717 | 5.4992 | 46.0353 | 3.437 | 66.1514 | 24.4928 | 12.2883 | 5.4992 | 51.4048 | 3.437 | 93.1019
t6235 | 14.5969 | 9.1461 | 2.946 | 19.1877 | 3.437 | 5.5231 | 19.3681 | 11.7935 | 3.9034 | 32.3318 | 3.437 | 28.6197 | 23.0791 | 11.717 | 5.4992 | 46.0353 | 3.437 | 66.1514 | 24.4928 | 12.2883 | 5.4992 | 51.4048 | 3.437 | 93.1019
t6236 | 14.5969 | 9.1461 | 2.946 | 19.1877 | 3.437 | 5.5231 | 19.3681 | 11.7935 | 3.9034 | 32.3318 | 3.437 | 28.6197 | 23.0791 | 11.717 | 5.4992 | 46.0353 | 3.437 | 66.1514 | 24.4928 | 12.2883 | 5.4992 | 51.4048 | 3.437 | 93.1019
t6237 | 14.5969 | 9.1461 | 2.946 | 19.1877 | 3.437 | 5.5231 | 19.3681 | 11.7935 | 3.9034 | 32.3318 | 3.437 | 28.6197 | 23.0791 | 11.717 | 5.4992 | 46.0353 | 3.437 | 66.1514 | 24.4928 | 12.2883 | 5.4992 | 51.4048 | 3.437 | 93.1019
t6238 | 14.5969 | 9.1461 | 2.946 | 19.1877 | 3.437 | 5.5231 | 19.3681 | 11.7935 | 3.9034 | 32.3318 | 3.437 | 28.6197 | 23.0791 | 11.717 | 5.4992 | 46.0353 | 3.437 | 66.1514 | 24.4928 | 12.2883 | 5.4992 | 51.4048 | 3.437 | 93.1019
t6239 | 14.5969 | 9.1461 | 2.946 | 19.1877 | 3.437 | 5.5231 | 19.3681 | 11.7935 | 3.9034 | 32.3318 | 3.437 | 28.6197 | 23.0791 | 11.717 | 5.4992 | 46.0353 | 3.437 | 66.1514 | 24.4928 | 12.2883 | 5.4992 | 51.4048 | 3.437 | 93.1019
t6240 | 14.5969 | 9.1461 | 2.946 | 19.1877 | 3.437 | 5.5231 | 19.3681 | 11.7935 | 3.9034 | 32.3318 | 3.437 | 28.6197 | 23.0791 | 11.717 | 5.4992 | 46.0353 | 3.437 | 66.1514 | 24.4928 | 12.2883 | 5.4992 | 51.4048 | 3.437 | 93.1019
t6241 | 14.5969 | 9.1461 | 2.946 | 19.1877 | 3.437 | 5.449 | 19.3681 | 11.7935 | 3.9034 | 32.3318 | 3.437 | 28.2357 | 23.0791 | 11.717 | 5.4992 | 46.0353 | 3.437 | 65.264 | 24.4928 | 12.2883 | 5.4992 | 51.4048 | 3.437 | 91.853
t6242 | 14.5969 | 9.1461 | 2.946 | 19.1877 | 3.437 | 5.449 | 19.3681 | 11.7935 | 3.9034 | 32.3318 | 3.437 | 28.2357 | 23.0791 | 11.717 | 5.4992 | 46.0353 | 3.437 | 65.264 | 24.4928 | 12.2883 | 5.4992 | 51.4048 | 3.437 | 91.853
t6243 | 14.5969 | 9.1461 | 2.946 | 19.1877 | 3.437 | 5.449 | 19.3681 | 11.7935 | 3.9034 | 32.3318 | 3.437 | 28.2357 | 23.0791 | 11.717 | 5.4992 | 46.0353 | 3.437 | 65.264 | 24.4928 | 12.2883 | 5.4992 | 51.4048 | 3.437 | 91.853
t6244 | 14.5969 | 9.1461 | 2.946 | 19.1877 | 3.437 | 5.449 | 19.3681 | 11.7935 | 3.9034 | 32.3318 | 3.437 | 28.2357 | 23.0791 | 11.717 | 5.4992 | 46.0353 | 3.437 | 65.264 | 24.4928 | 12.2883 | 5.4992 | 51.4048 | 3.437 | 91.853
t6245 | 14.5969 | 9.1461 | 2.946 | 19.1877 | 3.437 | 5.449 | 19.3681 | 11.7935 | 3.9034 | 32.3318 | 3.437 | 28.2357 | 23.0791 | 11.717 | 5.4992 | 46.0353 | 3.437 | 65.264 | 24.4928 | 12.2883 | 5.4992 | 51.4048 | 3.437 | 91.853
t6246 | 14.5969 | 9.1461 | 2.946 | 19.1877 | 3.437 | 5.449 | 19.3681 | 11.7935 | 3.9034 | 32.3318 | 3.437 | 28.2357 | 23.0791 | 11.717 | 5.4992 | 46.0353 | 3.437 | 65.264 | 24.4928 | 12.2883 | 5.4992 | 51.4048 | 3.437 | 91.853
t6247 | 14.5969 | 9.1461 | 2.946 | 19.1877 | 3.437 | 5.449 | 19.3681 | 11.7935 | 3.9034 | 32.3318 | 3.437 | 28.2357 | 23.0791 | 11.717 | 5.4992 | 46.0353 | 3.437 | 65.264 | 24.4928 | 12.2883 | 5.4992 | 51.4048 | 3.437 | 91.853
t6248 | 14.5969 | 9.1461 | 2.946 | 19.1877 | 3.437 | 5.449 | 19.3681 | 11.7935 | 3.9034 | 32.3318 | 3.437 | 28.2357 | 23.0791 | 11.717 | 5.4992 | 46.0353 | 3.437 | 65.264 | 24.4928 | 12.2883 | 5.4992 | 51.4048 | 3.437 | 91.853
t6249 | 14.5969 | 9.1461 | 2.946 | 19.1877 | 3.437 | 5.449 | 19.3681 | 11.7935 | 3.9034 | 32.3318 | 3.437 | 28.2357 | 23.0791 | 11.717 | 5.4992 | 46.0353 | 3.437 | 65.264 | 24.4928 | 12.2883 | 5.4992 | 51.4048 | 3.437 | 91.853
t6250 | 14.5969 | 9.1461 | 2.946 | 19.1877 | 3.437 | 5.449 | 19.3681 | 11.7935 | 3.9034 | 32.3318 | 3.437 | 28.2357 | 23.0791 | 11.717 | 5.4992 | 46.0353 | 3.437 | 65.264 | 24.4928 | 12.2883 | 5.4992 | 51.4048 | 3.437 | 91.853
t6251 | 14.5969 | 9.1461 | 2.946 | 19.1877 | 3.437 | 5.449 | 19.3681 | 11.7935 | 3.9034 | 32.3318 | 3.437 | 28.2357 | 23.0791 | 11.717 | 5.4992 | 46.0353 | 3.437 | 65.264 | 24.4928 | 12.2883 | 5.4992 | 51.4048 | 3.437 | 91.853
t6252 | 14.5969 | 9.1461 | 2.946 | 19.1877 | 3.437 | 5.449 | 19.3681 | 11.7935 | 3.9034 | 32.3318 | 3.437 | 28.2357 | 23.0791 | 11.717 | 5.4992 | 46.0353 | 3.437 | 65.264 | 24.4928 | 12.2883 | 5.4992 | 51.4048 | 3.437 | 91.853
t6253 | 14.5969 | 9.1461 | 2.946 | 19.1877 | 3.437 | 5.449 | 19.3681 | 11.7935 | 3.9034 | 32.3318 | 3.437 | 28.2357 | 23.0791 | 11.717 | 5.4992 | 46.0353 | 3.437 | 65.264 | 24.4928 | 12.2883 | 5.4992 | 51.4048 | 3.437 | 91.853
t6254 | 14.5969 | 9.1461 | 2.946 | 19.1877 | 3.437 | 5.449 | 19.3681 | 11.7935 | 3.9034 | 32.3318 | 3.437 | 28.2357 | 23.0791 | 11.717 | 5.4992 | 46.0353 | 3.437 | 65.264 | 24.4928 | 12.2883 | 5.4992 | 51.4048 | 3.437 | 91.853
t6255 | 14.5969 | 9.1461 | 2.946 | 19.1877 | 3.437 | 5.449 | 19.3681 | 11.7935 | 3.9034 | 32.3318 | 3.437 | 28.2357 | 23.0791 | 11.717 | 5.4992 | 46.0353 | 3.437 | 65.264 | 24.4928 | 12.2883 | 5.4992 | 51.4048 | 3.437 | 91.853
t6256 | 14.5969 | 9.1461 | 2.946 | 19.1877 | 3.437 | 5.449 | 19.3681 | 11.7935 | 3.9034 | 32.3318 | 3.437 | 28.2357 | 23.0791 | 11.717 | 5.4992 | 46.0353 | 3.437 | 65.264 | 24.4928 | 12.2883 | 5.4992 | 51.4048 | 3.437 | 91.853
t6257 | 14.5969 | 9.1461 | 2.946 | 19.1877 | 3.437 | 5.449 | 19.3681 | 11.7935 | 3.9034 | 32.3318 | 3.437 | 28.2357 | 23.0791 | 11.717 | 5.4992 | 46.0353 | 3.437 | 65.264 | 24.4928 | 12.2883 | 5.4992 | 51.4048 | 3.437 | 91.853
t6258 | 14.5969 | 9.1461 | 2.946 | 19.1877 | 3.437 | 5.449 | 19.3681 | 11.7935 | 3.9034 | 32.3318 | 3.437 | 28.2357 | 23.0791 | 11.717 | 5.4992 | 46.0353 | 3.437 | 65.264 | 24.4928 | 12.2883 | 5.4992 | 51.4048 | 3.437 | 91.853
t6259 | 14.5969 | 9.1461 | 2.946 | 19.1877 | 3.437 | 5.449 | 19.3681 | 11.7935 | 3.9034 | 32.3318 | 3.437 | 28.2357 | 23.0791 | 11.717 | 5.4992 | 46.0353 | 3.437 | 65.264 | 24.4928 | 12.2883 | 5.4992 | 51.4048 | 3.437 | 91.853
t6260 | 14.5969 | 9.1461 | 2.946 | 19.1877 | 3.437 | 5.449 | 19.3681 | 11.7935 | 3.9034 | 32.3318 | 3.437 | 28.2357 | 23.0791 | 11.717 | 5.4992 | 46.0353 | 3.437 | 65.264 | 24.4928 | 12.2883 | 5.4992 | 51.4048 | 3.437 | 91.853
t6261 | 14.5969 | 9.1461 | 2.946 | 19.1877 | 3.437 | 5.449 | 19.3681 | 11.7935 | 3.9034 | 32.3318 | 3.437 | 28.2357 | 23.0791 | 11.717 | 5.4992 | 46.0353 | 3.437 | 65.264 | 24.4928 | 12.2883 | 5.4992 | 51.4048 | 3.437 | 91.853
t6262 | 14.5969 | 9.1461 | 2.946 | 19.1877 | 3.437 | 5.449 | 19.3681 | 11.7935 | 3.9034 | 32.3318 | 3.437 | 28.2357 | 23.0791 | 11.717 | 5.4992 | 46.0353 | 3.437 | 65.264 | 24.4928 | 12.2883 | 5.4992 | 51.4048 | 3.437 | 91.853
t6263 | 14.5969 | 9.1461 | 2.946 | 19.1877 | 3.437 | 5.449 | 19.3681 | 11.7935 | 3.9034 | 32.3318 | 3.437 | 28.2357 | 23.0791 | 11.717 | 5.4992 | 46.0353 | 3.437 | 65.264 | 24.4928 | 12.2883 | 5.4992 | 51.4048 | 3.437 | 91.853
t6264 | 14.5969 | 9.1461 | 2.946 | 19.1877 | 3.437 | 5.449 | 19.3681 | 11.7935 | 3.9034 | 32.3318 | 3.437 | 28.2357 | 23.0791 | 11.717 | 5.4992 | 46.0353 | 3.437 | 65.264 | 24.4928 | 12.2883 | 5.4992 | 51.4048 | 3.437 | 91.853
t6265 | 14.5969 | 9.1461 | 2.946 | 19.1877 | 3.437 | 5.449 | 19.3681 | 11.7935 | 3.9034 | 32.3318 | 3.437 | 28.2357 | 23.0791 | 11.717 | 5.4992 | 46.0353 | 3.437 | 65.264 | 24.4928 | 12.2883 | 5.4992 | 51.4048 | 3.437 | 91.853
t6266 | 14.5969 | 9.1461 | 2.946 | 19.1877 | 3.437 | 5.449 | 19.3681 | 11.7935 | 3.9034 | 32.3318 | 3.437 | 28.2357 | 23.0791 | 11.717 | 5.4992 | 46.0353 | 3.437 | 65.264 | 24.4928 | 12.2883 | 5.4992 | 51.4048 | 3.437 | 91.853
t6267 | 14.5969 | 9.1461 | 2.946 | 19.1877 | 3.437 | 5.449 | 19.3681 | 11.7935 | 3.9034 | 32.3318 | 3.437 | 28.2357 | 23.0791 | 11.717 | 5.4992 | 46.0353 | 3.437 | 65.264 | 24.4928 | 12.2883 | 5.4992 | 51.4048 | 3.437 | 91.853
t6268 | 14.5969 | 9.1461 | 2.946 | 19.1877 | 3.437 | 5.449 | 19.3681 | 11.7935 | 3.9034 | 32.3318 | 3.437 | 28.2357 | 23.0791 | 11.717 | 5.4992 | 46.0353 | 3.437 | 65.264 | 24.4928 | 12.2883 | 5.4992 | 51.4048 | 3.437 | 91.853
t6269 | 14.5969 | 9.1461 | 2.946 | 19.1877 | 3.437 | 5.449 | 19.3681 | 11.7935 | 3.9034 | 32.3318 | 3.437 | 28.2357 | 23.0791 | 11.717 | 5.4992 | 46.0353 | 3.437 | 65.264 | 24.4928 | 12.2883 | 5.4992 | 51.4048 | 3.437 | 91.853
t6270 | 14.5969 | 9.1461 | 2.946 | 19.1877 | 3.437 | 5.449 | 19.3681 | 11.7935 | 3.9034 | 32.3318 | 3.437 | 28.2357 | 23.0791 | 11.717 | 5.4992 | 46.0353 | 3.437 | 65.264 | 24.4928 | 12.2883 | 5.4992 | 51.4048 | 3.437 | 91.853
t6271 | 14.5969 | 9.1461 | 2.946 | 19.1877 | 3.437 | 5.449 | 19.3681 | 11.7935 | 3.9034 | 32.3318 | 3.437 | 28.2357 | 23.0791 | 11.717 | 5.4992 | 46.0353 | 3.437 | 65.264 | 24.4928 | 12.2883 | 5.4992 | 51.4048 | 3.437 | 91.853
t6272 | 14.5969 | 9.1461 | 2.946 | 19.1877 | 3.437 | 5.449 | 19.3681 | 11.7935 | 3.9034 | 32.3318 | 3.437 | 28.2357 | 23.0791 | 11.717 | 5.4992 | 46.0353 | 3.437 | 65.264 | 24.4928 | 12.2883 | 5.4992 | 51.4048 | 3.437 | 91.853
t6273 | 14.5969 | 9.1461 | 2.946 | 19.1877 | 3.437 | 5.449 | 19.3681 | 11.7935 | 3.9034 | 32.3318 | 3.437 | 28.2357 | 23.0791 | 11.717 | 5.4992 | 46.0353 | 3.437 | 65.264 | 24.4928 | 12.2883 | 5.4992 | 51.4048 | 3.437 | 91.853
t6274 | 14.5969 | 9.1461 | 2.946 | 19.1877 | 3.437 | 5.449 | 19.3681 | 11.7935 | 3.9034 | 32.3318 | 3.437 | 28.2357 | 23.0791 | 11.717 | 5.4992 | 46.0353 | 3.437 | 65.264 | 24.4928 | 12.2883 | 5.4992 | 51.4048 | 3.437 | 91.853
t6275 | 14.5969 | 9.1461 | 2.946 | 19.1877 | 3.437 | 5.449 | 19.3681 | 11.7935 | 3.9034 | 32.3318 | 3.437 | 28.2357 | 23.0791 | 11.717 | 5.4992 | 46.0353 | 3.437 | 65.264 | 24.4928 | 12.2883 | 5.4992 | 51.4048 | 3.437 | 91.853
t6276 | 14.5969 | 9.1461 | 2.946 | 19.1877 | 3.437 | 5.449 | 19.3681 | 11.7935 | 3.9034 | 32.3318 | 3.437 | 28.2357 | 23.0791 | 11.717 | 5.4992 | 46.0353 | 3.437 | 65.264 | 24.4928 | 12.2883 | 5.4992 | 51.4048 | 3.437 | 91.853
t6277 | 14.5969 | 9.1461 | 2.946 | 19.1877 | 3.437 | 5.449 | 19.3681 | 11.7935 | 3.9034 | 32.3318 | 3.437 | 28.2357 | 23.0791 | 11.717 | 5.4992 | 46.0353 | 3.437 | 65.264 | 24.4928 | 12.2883 | 5.4992 | 51.4048 | 3.437 | 91.853
t6278 | 14.5969 | 9.1461 | 2.946 | 19.1877 | 3.437 | 5.449 | 19.3681 | 11.7935 | 3.9034 | 32.3318 | 3.437 | 28.2357 | 23.0791 | 11.717 | 5.4992 | 46.0353 | 3.437 | 65.264 | 24.4928 | 12.2883 | 5.4992 | 51.4048 | 3.437 | 91.853
t6279 | 14.5969 | 9.1461 | 2.946 | 19.1877 | 3.437 | 5.449 | 19.3681 | 11.7935 | 3.9034 | 32.3318 | 3.437 | 28.2357 | 23.0791 | 11.717 | 5.4992 | 46.0353 | 3.437 | 65.264 | 24.4928 | 12.2883 | 5.4992 | 51.4048 | 3.437 | 91.853
t6280 | 14.5969 | 9.1461 | 2.946 | 19.1877 | 3.437 | 5.449 | 19.3681 | 11.7935 | 3.9034 | 32.3318 | 3.437 | 28.2357 | 23.0791 | 11.717 | 5.4992 | 46.0353 | 3.437 | 65.264 | 24.4928 | 12.2883 | 5.4992 | 51.4048 | 3.437 | 91.853
t6281 | 14.5969 | 9.1461 | 2.946 | 19.1877 | 3.437 | 5.449 | 19.3681 | 11.7935 | 3.9034 | 32.3318 | 3.437 | 28.2357 | 23.0791 | 11.717 | 5.4992 | 46.0353 | 3.437 | 65.264 | 24.4928 | 12.2883 | 5.4992 | 51.4048 | 3.437 | 91.853
t6282 | 14.5969 | 9.1461 | 2.946 | 19.1877 | 3.437 | 5.449 | 19.3681 | 11.7935 | 3.9034 | 32.3318 | 3.437 | 28.2357 | 23.0791 | 11.717 | 5.4992 | 46.0353 | 3.437 | 65.264 | 24.4928 | 12.2883 | 5.4992 | 51.4048 | 3.437 | 91.853
t6283 | 14.5969 | 9.1461 | 2.946 | 19.1877 | 3.437 | 5.449 | 19.3681 | 11.7935 | 3.9034 | 32.3318 | 3.437 | 28.2357 | 23.0791 | 11.717 | 5.4992 | 46.0353 | 3.437 | 65.264 | 24.4928 | 12.2883 | 5.4992 | 51.4048 | 3.437 | 91.853
t6284 | 14.5969 | 9.1461 | 2.946 | 19.1877 | 3.437 | 5.449 | 19.3681 | 11.7935 | 3.9034 | 32.3318 | 3.437 | 28.2357 | 23.0791 | 11.717 | 5.4992 | 46.0353 | 3.437 | 65.264 | 24.4928 | 12.2883 | 5.4992 | 51.4048 | 3.437 | 91.853
t6285 | 14.5969 | 9.1461 | 2.946 | 19.1877 | 3.437 | 5.449 | 19.3681 | 11.7935 | 3.9034 | 32.3318 | 3.437 | 28.2357 | 23.0791 | 11.717 | 5.4992 | 46.0353 | 3.437 | 65.264 | 24.4928 | 12.2883 | 5.4992 | 51.4048 | 3.437 | 91.853
t6286 | 14.5969 | 9.1461 | 2.946 | 19.1877 | 3.437 | 5.449 | 19.3681 | 11.7935 | 3.9034 | 32.3318 | 3.437 | 28.2357 | 23.0791 | 11.717 | 5.4992 | 46.0353 | 3.437 | 65.264 | 24.4928 | 12.2883 | 5.4992 | 51.4048 | 3.437 | 91.853
t6287 | 14.5969 | 9.1461 | 2.946 | 19.1877 | 3.437 | 5.449 | 19.3681 | 11.7935 | 3.9034 | 32.3318 | 3.437 | 28.2357 | 23.0791 | 11.717 | 5.4992 | 46.0353 | 3.437 | 65.264 | 24.4928 | 12.2883 | 5.4992 | 51.4048 | 3.437 | 91.853
t6288 | 14.5969 | 9.1461 | 2.946 | 19.1877 | 3.437 | 5.449 | 19.3681 | 11.7935 | 3.9034 | 32.3318 | 3.437 | 28.2357 | 23.0791 | 11.717 | 5.4992 | 46.0353 | 3.437 | 65.264 | 24.4928 | 12.2883 | 5.4992 | 51.4048 | 3.437 | 91.853
t6289 | 14.5969 | 9.1461 | 2.946 | 19.1877 | 3.437 | 5.449 | 19.3681 | 11.7935 | 3.9034 | 32.3318 | 3.437 | 28.2357 | 23.0791 | 11.717 | 5.4992 | 46.0353 | 3.437 | 65.264 | 24.4928 | 12.2883 | 5.4992 | 51.4048 | 3.437 | 91.853
t6290 | 14.5969 | 9.1461 | 2.946 | 19.1877 | 3.437 | 5.449 | 19.3681 | 11.7935 | 3.9034 | 32.3318 | 3.437 | 28.2357 | 23.0791 | 11.717 | 5.4992 | 46.0353 | 3.437 | 65.264 | 24.4928 | 12.2883 | 5.4992 | 51.4048 | 3.437 | 91.853
t6291 | 14.5969 | 9.1461 | 2.946 | 19.1877 | 3.437 | 5.449 | 19.3681 | 11.7935 | 3.9034 | 32.3318 | 3.437 | 28.2357 | 23.0791 | 11.717 | 5.4992 | 46.0353 | 3.437 | 65.264 | 24.4928 | 12.2883 | 5.4992 | 51.4048 | 3.437 | 91.853
t6292 | 14.5969 | 9.1461 | 2.946 | 19.1877 | 3.437 | 5.449 | 19.3681 | 11.7935 | 3.9034 | 32.3318 | 3.437 | 28.2357 | 23.0791 | 11.717 | 5.4992 | 46.0353 | 3.437 | 65.264 | 24.4928 | 12.2883 | 5.4992 | 51.4048 | 3.437 | 91.853
t6293 | 14.5969 | 9.1461 | 2.946 | 19.1877 | 3.437 | 5.449 | 19.3681 | 11.7935 | 3.9034 | 32.3318 | 3.437 | 28.2357 | 23.0791 | 11.717 | 5.4992 | 46.0353 | 3.437 | 65.264 | 24.4928 | 12.2883 | 5.4992 | 51.4048 | 3.437 | 91.853
t6294 | 14.5969 | 9.1461 | 2.946 | 19.1877 | 3.437 | 5.449 | 19.3681 | 11.7935 | 3.9034 | 32.3318 | 3.437 | 28.2357 | 23.0791 | 11.717 | 5.4992 | 46.0353 | 3.437 | 65.264 | 24.4928 | 12.2883 | 5.4992 | 51.4048 | 3.437 | 91.853
t6295 | 14.5969 | 9.1461 | 2.946 | 19.1877 | 3.437 | 5.449 | 19.3681 | 11.7935 | 3.9034 | 32.3318 | 3.437 | 28.2357 | 23.0791 | 11.717 | 5.4992 | 46.0353 | 3.437 | 65.264 | 24.4928 | 12.2883 | 5.4992 | 51.4048 | 3.437 | 91.853
t6296 | 14.5969 | 9.1461 | 2.946 | 19.1877 | 3.437 | 5.449 | 19.3681 | 11.7935 | 3.9034 | 32.3318 | 3.437 | 28.2357 | 23.0791 | 11.717 | 5.4992 | 46.0353 | 3.437 | 65.264 | 24.4928 | 12.2883 | 5.4992 | 51.4048 | 3.437 | 91.853
t6297 | 14.5969 | 9.1461 | 2.946 | 19.1877 | 3.437 | 5.449 | 19.3681 | 11.7935 | 3.9034 | 32.3318 | 3.437 | 28.2357 | 23.0791 | 11.717 | 5.4992 | 46.0353 | 3.437 | 65.264 | 24.4928 | 12.2883 | 5.4992 | 51.4048 | 3.437 | 91.853
t6298 | 14.5969 | 9.1461 | 2.946 | 19.1877 | 3.437 | 5.449 | 19.3681 | 11.7935 | 3.9034 | 32.3318 | 3.437 | 28.2357 | 23.0791 | 11.717 | 5.4992 | 46.0353 | 3.437 | 65.264 | 24.4928 | 12.2883 | 5.4992 | 51.4048 | 3.437 | 91.853
t6299 | 14.5969 | 9.1461 | 2.946 | 19.1877 | 3.437 | 5.449 | 19.3681 | 11.7935 | 3.9034 | 32.3318 | 3.437 | 28.2357 | 23.0791 | 11.717 | 5.4992 | 46.0353 | 3.437 | 65.264 | 24.4928 | 12.2883 | 5.4992 | 51.4048 | 3.437 | 91.853
t6300 | 14.5969 | 9.1461 | 2.946 | 19.1877 | 3.437 | 5.449 | 19.3681 | 11.7935 | 3.9034 | 32.3318 | 3.437 | 28.2357 | 23.0791 | 11.717 | 5.4992 | 46.0353 | 3.437 | 65.264 | 24.4928 | 12.2883 | 5.4992 | 51.4048 | 3.437 | 91.853
t6301 | 14.5969 | 9.1461 | 2.946 | 19.1877 | 3.437 | 5.449 | 19.3681 | 11.7935 | 3.9034 | 32.3318 | 3.437 | 28.2357 | 23.0791 | 11.717 | 5.4992 | 46.0353 | 3.437 | 65.264 | 24.4928 | 12.2883 | 5.4992 | 51.4048 | 3.437 | 91.853
t6302 | 14.5969 | 9.1461 | 2.946 | 19.1877 | 3.437 | 5.449 | 19.3681 | 11.7935 | 3.9034 | 32.3318 | 3.437 | 28.2357 | 23.0791 | 11.717 | 5.4992 | 46.0353 | 3.437 | 65.264 | 24.4928 | 12.2883 | 5.4992 | 51.4048 | 3.437 | 91.853
t6303 | 14.5969 | 9.1461 | 2.946 | 19.1877 | 3.437 | 5.449 | 19.3681 | 11.7935 | 3.9034 | 32.3318 | 3.437 | 28.2357 | 23.0791 | 11.717 | 5.4992 | 46.0353 | 3.437 | 65.264 | 24.4928 | 12.2883 | 5.4992 | 51.4048 | 3.437 | 91.853
t6304 | 14.5969 | 9.1461 | 2.946 | 19.1877 | 3.437 | 5.449 | 19.3681 | 11.7935 | 3.9034 | 32.3318 | 3.437 | 28.2357 | 23.0791 | 11.717 | 5.4992 | 46.0353 | 3.437 | 65.264 | 24.4928 | 12.2883 | 5.4992 | 51.4048 | 3.437 | 91.853
t6305 | 14.5969 | 9.1461 | 2.946 | 19.1877 | 3.437 | 5.449 | 19.3681 | 11.7935 | 3.9034 | 32.3318 | 3.437 | 28.2357 | 23.0791 | 11.717 | 5.4992 | 46.0353 | 3.437 | 65.264 | 24.4928 | 12.2883 | 5.4992 | 51.4048 | 3.437 | 91.853
t6306 | 14.5969 | 9.1461 | 2.946 | 19.1877 | 3.437 | 5.449 | 19.3681 | 11.7935 | 3.9034 | 32.3318 | 3.437 | 28.2357 | 23.0791 | 11.717 | 5.4992 | 46.0353 | 3.437 | 65.264 | 24.4928 | 12.2883 | 5.4992 | 51.4048 | 3.437 | 91.853
t6307 | 14.5969 | 9.1461 | 2.946 | 19.1877 | 3.437 | 5.449 | 19.3681 | 11.7935 | 3.9034 | 32.3318 | 3.437 | 28.2357 | 23.0791 | 11.717 | 5.4992 | 46.0353 | 3.437 | 65.264 | 24.4928 | 12.2883 | 5.4992 | 51.4048 | 3.437 | 91.853
t6308 | 14.5969 | 9.1461 | 2.946 | 19.1877 | 3.437 | 5.449 | 19.3681 | 11.7935 | 3.9034 | 32.3318 | 3.437 | 28.2357 | 23.0791 | 11.717 | 5.4992 | 46.0353 | 3.437 | 65.264 | 24.4928 | 12.2883 | 5.4992 | 51.4048 | 3.437 | 91.853
t6309 | 14.5969 | 9.1461 | 2.946 | 19.1877 | 3.437 | 5.449 | 19.3681 | 11.7935 | 3.9034 | 32.3318 | 3.437 | 28.2357 | 23.0791 | 11.717 | 5.4992 | 46.0353 | 3.437 | 65.264 | 24.4928 | 12.2883 | 5.4992 | 51.4048 | 3.437 | 91.853
t6310 | 14.5969 | 9.1461 | 2.946 | 19.1877 | 3.437 | 5.449 | 19.3681 | 11.7935 | 3.9034 | 32.3318 | 3.437 | 28.2357 | 23.0791 | 11.717 | 5.4992 | 46.0353 | 3.437 | 65.264 | 24.4928 | 12.2883 | 5.4992 | 51.4048 | 3.437 | 91.853
t6311 | 14.5969 | 9.1461 | 2.946 | 19.1877 | 3.437 | 5.449 | 19.3681 | 11.7935 | 3.9034 | 32.3318 | 3.437 | 28.2357 | 23.0791 | 11.717 | 5.4992 | 46.0353 | 3.437 | 65.264 | 24.4928 | 12.2883 | 5.4992 | 51.4048 | 3.437 | 91.853
t6312 | 14.5969 | 9.1461 | 2.946 | 19.1877 | 3.437 | 5.449 | 19.3681 | 11.7935 | 3.9034 | 32.3318 | 3.437 | 28.2357 | 23.0791 | 11.717 | 5.4992 | 46.0353 | 3.437 | 65.264 | 24.4928 | 12.2883 | 5.4992 | 51.4048 | 3.437 | 91.853
t6313 | 14.5969 | 9.1461 | 2.946 | 19.1877 | 3.437 | 5.3615 | 19.3681 | 11.7935 | 3.9034 | 32.3318 | 3.437 | 27.782 | 23.0791 | 11.717 | 5.4992 | 46.0353 | 3.437 | 64.2152 | 24.4928 | 12.2883 | 5.4992 | 51.4048 | 3.437 | 90.377
t6314 | 14.5969 | 9.1461 | 2.946 | 19.1877 | 3.437 | 5.3615 | 19.3681 | 11.7935 | 3.9034 | 32.3318 | 3.437 | 27.782 | 23.0791 | 11.717 | 5.4992 | 46.0353 | 3.437 | 64.2152 | 24.4928 | 12.2883 | 5.4992 | 51.4048 | 3.437 | 90.377
t6315 | 14.5969 | 9.1461 | 2.946 | 19.1877 | 3.437 | 5.3615 | 19.3681 | 11.7935 | 3.9034 | 32.3318 | 3.437 | 27.782 | 23.0791 | 11.717 | 5.4992 | 46.0353 | 3.437 | 64.2152 | 24.4928 | 12.2883 | 5.4992 | 51.4048 | 3.437 | 90.377
t6316 | 14.5969 | 9.1461 | 2.946 | 19.1877 | 3.437 | 5.3615 | 19.3681 | 11.7935 | 3.9034 | 32.3318 | 3.437 | 27.782 | 23.0791 | 11.717 | 5.4992 | 46.0353 | 3.437 | 64.2152 | 24.4928 | 12.2883 | 5.4992 | 51.4048 | 3.437 | 90.377
t6317 | 14.5969 | 9.1461 | 2.946 | 19.1877 | 3.437 | 5.3615 | 19.3681 | 11.7935 | 3.9034 | 32.3318 | 3.437 | 27.782 | 23.0791 | 11.717 | 5.4992 | 46.0353 | 3.437 | 64.2152 | 24.4928 | 12.2883 | 5.4992 | 51.4048 | 3.437 | 90.377
t6318 | 14.5969 | 9.1461 | 2.946 | 19.1877 | 3.437 | 5.3615 | 19.3681 | 11.7935 | 3.9034 | 32.3318 | 3.437 | 27.782 | 23.0791 | 11.717 | 5.4992 | 46.0353 | 3.437 | 64.2152 | 24.4928 | 12.2883 | 5.4992 | 51.4048 | 3.437 | 90.377
t6319 | 14.5969 | 9.1461 | 2.946 | 19.1877 | 3.437 | 5.3615 | 19.3681 | 11.7935 | 3.9034 | 32.3318 | 3.437 | 27.782 | 23.0791 | 11.717 | 5.4992 | 46.0353 | 3.437 | 64.2152 | 24.4928 | 12.2883 | 5.4992 | 51.4048 | 3.437 | 90.377
t6320 | 14.5969 | 9.1461 | 2.946 | 19.1877 | 3.437 | 5.3615 | 19.3681 | 11.7935 | 3.9034 | 32.3318 | 3.437 | 27.782 | 23.0791 | 11.717 | 5.4992 | 46.0353 | 3.437 | 64.2152 | 24.4928 | 12.2883 | 5.4992 | 51.4048 | 3.437 | 90.377
t6321 | 14.5969 | 9.1461 | 2.946 | 19.1877 | 3.437 | 5.3615 | 19.3681 | 11.7935 | 3.9034 | 32.3318 | 3.437 | 27.782 | 23.0791 | 11.717 | 5.4992 | 46.0353 | 3.437 | 64.2152 | 24.4928 | 12.2883 | 5.4992 | 51.4048 | 3.437 | 90.377
t6322 | 14.5969 | 9.1461 | 2.946 | 19.1877 | 3.437 | 5.3615 | 19.3681 | 11.7935 | 3.9034 | 32.3318 | 3.437 | 27.782 | 23.0791 | 11.717 | 5.4992 | 46.0353 | 3.437 | 64.2152 | 24.4928 | 12.2883 | 5.4992 | 51.4048 | 3.437 | 90.377
t6323 | 14.5969 | 9.1461 | 2.946 | 19.1877 | 3.437 | 5.3615 | 19.3681 | 11.7935 | 3.9034 | 32.3318 | 3.437 | 27.782 | 23.0791 | 11.717 | 5.4992 | 46.0353 | 3.437 | 64.2152 | 24.4928 | 12.2883 | 5.4992 | 51.4048 | 3.437 | 90.377
t6324 | 14.5969 | 9.1461 | 2.946 | 19.1877 | 3.437 | 5.3615 | 19.3681 | 11.7935 | 3.9034 | 32.3318 | 3.437 | 27.782 | 23.0791 | 11.717 | 5.4992 | 46.0353 | 3.437 | 64.2152 | 24.4928 | 12.2883 | 5.4992 | 51.4048 | 3.437 | 90.377
t6325 | 14.5969 | 9.1461 | 2.946 | 19.1877 | 3.437 | 5.3615 | 19.3681 | 11.7935 | 3.9034 | 32.3318 | 3.437 | 27.782 | 23.0791 | 11.717 | 5.4992 | 46.0353 | 3.437 | 64.2152 | 24.4928 | 12.2883 | 5.4992 | 51.4048 | 3.437 | 90.377
t6326 | 14.5969 | 9.1461 | 2.946 | 19.1877 | 3.437 | 5.3615 | 19.3681 | 11.7935 | 3.9034 | 32.3318 | 3.437 | 27.782 | 23.0791 | 11.717 | 5.4992 | 46.0353 | 3.437 | 64.2152 | 24.4928 | 12.2883 | 5.4992 | 51.4048 | 3.437 | 90.377
t6327 | 14.5969 | 9.1461 | 2.946 | 19.1877 | 3.437 | 5.3615 | 19.3681 | 11.7935 | 3.9034 | 32.3318 | 3.437 | 27.782 | 23.0791 | 11.717 | 5.4992 | 46.0353 | 3.437 | 64.2152 | 24.4928 | 12.2883 | 5.4992 | 51.4048 | 3.437 | 90.377
t6328 | 14.5969 | 9.1461 | 2.946 | 19.1877 | 3.437 | 5.3615 | 19.3681 | 11.7935 | 3.9034 | 32.3318 | 3.437 | 27.782 | 23.0791 | 11.717 | 5.4992 | 46.0353 | 3.437 | 64.2152 | 24.4928 | 12.2883 | 5.4992 | 51.4048 | 3.437 | 90.377
t6329 | 14.5969 | 9.1461 | 2.946 | 19.1877 | 3.437 | 5.3615 | 19.3681 | 11.7935 | 3.9034 | 32.3318 | 3.437 | 27.782 | 23.0791 | 11.717 | 5.4992 | 46.0353 | 3.437 | 64.2152 | 24.4928 | 12.2883 | 5.4992 | 51.4048 | 3.437 | 90.377
t6330 | 14.5969 | 9.1461 | 2.946 | 19.1877 | 3.437 | 5.3615 | 19.3681 | 11.7935 | 3.9034 | 32.3318 | 3.437 | 27.782 | 23.0791 | 11.717 | 5.4992 | 46.0353 | 3.437 | 64.2152 | 24.4928 | 12.2883 | 5.4992 | 51.4048 | 3.437 | 90.377
t6331 | 14.5969 | 9.1461 | 2.946 | 19.1877 | 3.437 | 5.3615 | 19.3681 | 11.7935 | 3.9034 | 32.3318 | 3.437 | 27.782 | 23.0791 | 11.717 | 5.4992 | 46.0353 | 3.437 | 64.2152 | 24.4928 | 12.2883 | 5.4992 | 51.4048 | 3.437 | 90.377
t6332 | 14.5969 | 9.1461 | 2.946 | 19.1877 | 3.437 | 5.3615 | 19.3681 | 11.7935 | 3.9034 | 32.3318 | 3.437 | 27.782 | 23.0791 | 11.717 | 5.4992 | 46.0353 | 3.437 | 64.2152 | 24.4928 | 12.2883 | 5.4992 | 51.4048 | 3.437 | 90.377
t6333 | 14.5969 | 9.1461 | 2.946 | 19.1877 | 3.437 | 5.3615 | 19.3681 | 11.7935 | 3.9034 | 32.3318 | 3.437 | 27.782 | 23.0791 | 11.717 | 5.4992 | 46.0353 | 3.437 | 64.2152 | 24.4928 | 12.2883 | 5.4992 | 51.4048 | 3.437 | 90.377
t6334 | 14.5969 | 9.1461 | 2.946 | 19.1877 | 3.437 | 5.3615 | 19.3681 | 11.7935 | 3.9034 | 32.3318 | 3.437 | 27.782 | 23.0791 | 11.717 | 5.4992 | 46.0353 | 3.437 | 64.2152 | 24.4928 | 12.2883 | 5.4992 | 51.4048 | 3.437 | 90.377
t6335 | 14.5969 | 9.1461 | 2.946 | 19.1877 | 3.437 | 5.3615 | 19.3681 | 11.7935 | 3.9034 | 32.3318 | 3.437 | 27.782 | 23.0791 | 11.717 | 5.4992 | 46.0353 | 3.437 | 64.2152 | 24.4928 | 12.2883 | 5.4992 | 51.4048 | 3.437 | 90.377
t6336 | 14.5969 | 9.1461 | 2.946 | 19.1877 | 3.437 | 5.3615 | 19.3681 | 11.7935 | 3.9034 | 32.3318 | 3.437 | 27.782 | 23.0791 | 11.717 | 5.4992 | 46.0353 | 3.437 | 64.2152 | 24.4928 | 12.2883 | 5.4992 | 51.4048 | 3.437 | 90.377
t6337 | 14.5969 | 9.1461 | 2.946 | 19.1877 | 3.437 | 5.3817 | 19.3681 | 11.7935 | 3.9034 | 32.3318 | 3.437 | 27.8867 | 23.0791 | 11.717 | 5.4992 | 46.0353 | 3.437 | 64.4572 | 24.4928 | 12.2883 | 5.4992 | 51.4048 | 3.437 | 90.7176
t6338 | 14.5969 | 9.1461 | 2.946 | 19.1877 | 3.437 | 5.3817 | 19.3681 | 11.7935 | 3.9034 | 32.3318 | 3.437 | 27.8867 | 23.0791 | 11.717 | 5.4992 | 46.0353 | 3.437 | 64.4572 | 24.4928 | 12.2883 | 5.4992 | 51.4048 | 3.437 | 90.7176
t6339 | 14.5969 | 9.1461 | 2.946 | 19.1877 | 3.437 | 5.3817 | 19.3681 | 11.7935 | 3.9034 | 32.3318 | 3.437 | 27.8867 | 23.0791 | 11.717 | 5.4992 | 46.0353 | 3.437 | 64.4572 | 24.4928 | 12.2883 | 5.4992 | 51.4048 | 3.437 | 90.7176
t6340 | 14.5969 | 9.1461 | 2.946 | 19.1877 | 3.437 | 5.3817 | 19.3681 | 11.7935 | 3.9034 | 32.3318 | 3.437 | 27.8867 | 23.0791 | 11.717 | 5.4992 | 46.0353 | 3.437 | 64.4572 | 24.4928 | 12.2883 | 5.4992 | 51.4048 | 3.437 | 90.7176
t6341 | 14.5969 | 9.1461 | 2.946 | 19.1877 | 3.437 | 5.3817 | 19.3681 | 11.7935 | 3.9034 | 32.3318 | 3.437 | 27.8867 | 23.0791 | 11.717 | 5.4992 | 46.0353 | 3.437 | 64.4572 | 24.4928 | 12.2883 | 5.4992 | 51.4048 | 3.437 | 90.7176
t6342 | 14.5969 | 9.1461 | 2.946 | 19.1877 | 3.437 | 5.3817 | 19.3681 | 11.7935 | 3.9034 | 32.3318 | 3.437 | 27.8867 | 23.0791 | 11.717 | 5.4992 | 46.0353 | 3.437 | 64.4572 | 24.4928 | 12.2883 | 5.4992 | 51.4048 | 3.437 | 90.7176
t6343 | 14.5969 | 9.1461 | 2.946 | 19.1877 | 3.437 | 5.3817 | 19.3681 | 11.7935 | 3.9034 | 32.3318 | 3.437 | 27.8867 | 23.0791 | 11.717 | 5.4992 | 46.0353 | 3.437 | 64.4572 | 24.4928 | 12.2883 | 5.4992 | 51.4048 | 3.437 | 90.7176
t6344 | 14.5969 | 9.1461 | 2.946 | 19.1877 | 3.437 | 5.3817 | 19.3681 | 11.7935 | 3.9034 | 32.3318 | 3.437 | 27.8867 | 23.0791 | 11.717 | 5.4992 | 46.0353 | 3.437 | 64.4572 | 24.4928 | 12.2883 | 5.4992 | 51.4048 | 3.437 | 90.7176
t6345 | 14.5969 | 9.1461 | 2.946 | 19.1877 | 3.437 | 5.3817 | 19.3681 | 11.7935 | 3.9034 | 32.3318 | 3.437 | 27.8867 | 23.0791 | 11.717 | 5.4992 | 46.0353 | 3.437 | 64.4572 | 24.4928 | 12.2883 | 5.4992 | 51.4048 | 3.437 | 90.7176
t6346 | 14.5969 | 9.1461 | 2.946 | 19.1877 | 3.437 | 5.3817 | 19.3681 | 11.7935 | 3.9034 | 32.3318 | 3.437 | 27.8867 | 23.0791 | 11.717 | 5.4992 | 46.0353 | 3.437 | 64.4572 | 24.4928 | 12.2883 | 5.4992 | 51.4048 | 3.437 | 90.7176
t6347 | 14.5969 | 9.1461 | 2.946 | 19.1877 | 3.437 | 5.3817 | 19.3681 | 11.7935 | 3.9034 | 32.3318 | 3.437 | 27.8867 | 23.0791 | 11.717 | 5.4992 | 46.0353 | 3.437 | 64.4572 | 24.4928 | 12.2883 | 5.4992 | 51.4048 | 3.437 | 90.7176
t6348 | 14.5969 | 9.1461 | 2.946 | 19.1877 | 3.437 | 5.3817 | 19.3681 | 11.7935 | 3.9034 | 32.3318 | 3.437 | 27.8867 | 23.0791 | 11.717 | 5.4992 | 46.0353 | 3.437 | 64.4572 | 24.4928 | 12.2883 | 5.4992 | 51.4048 | 3.437 | 90.7176
t6349 | 14.5969 | 9.1461 | 2.946 | 19.1877 | 3.437 | 5.3817 | 19.3681 | 11.7935 | 3.9034 | 32.3318 | 3.437 | 27.8867 | 23.0791 | 11.717 | 5.4992 | 46.0353 | 3.437 | 64.4572 | 24.4928 | 12.2883 | 5.4992 | 51.4048 | 3.437 | 90.7176
t6350 | 14.5969 | 9.1461 | 2.946 | 19.1877 | 3.437 | 5.3817 | 19.3681 | 11.7935 | 3.9034 | 32.3318 | 3.437 | 27.8867 | 23.0791 | 11.717 | 5.4992 | 46.0353 | 3.437 | 64.4572 | 24.4928 | 12.2883 | 5.4992 | 51.4048 | 3.437 | 90.7176
t6351 | 14.5969 | 9.1461 | 2.946 | 19.1877 | 3.437 | 5.3817 | 19.3681 | 11.7935 | 3.9034 | 32.3318 | 3.437 | 27.8867 | 23.0791 | 11.717 | 5.4992 | 46.0353 | 3.437 | 64.4572 | 24.4928 | 12.2883 | 5.4992 | 51.4048 | 3.437 | 90.7176
t6352 | 14.5969 | 9.1461 | 2.946 | 19.1877 | 3.437 | 5.3817 | 19.3681 | 11.7935 | 3.9034 | 32.3318 | 3.437 | 27.8867 | 23.0791 | 11.717 | 5.4992 | 46.0353 | 3.437 | 64.4572 | 24.4928 | 12.2883 | 5.4992 | 51.4048 | 3.437 | 90.7176
t6353 | 14.5969 | 9.1461 | 2.946 | 19.1877 | 3.437 | 5.3817 | 19.3681 | 11.7935 | 3.9034 | 32.3318 | 3.437 | 27.8867 | 23.0791 | 11.717 | 5.4992 | 46.0353 | 3.437 | 64.4572 | 24.4928 | 12.2883 | 5.4992 | 51.4048 | 3.437 | 90.7176
t6354 | 14.5969 | 9.1461 | 2.946 | 19.1877 | 3.437 | 5.3817 | 19.3681 | 11.7935 | 3.9034 | 32.3318 | 3.437 | 27.8867 | 23.0791 | 11.717 | 5.4992 | 46.0353 | 3.437 | 64.4572 | 24.4928 | 12.2883 | 5.4992 | 51.4048 | 3.437 | 90.7176
t6355 | 14.5969 | 9.1461 | 2.946 | 19.1877 | 3.437 | 5.3817 | 19.3681 | 11.7935 | 3.9034 | 32.3318 | 3.437 | 27.8867 | 23.0791 | 11.717 | 5.4992 | 46.0353 | 3.437 | 64.4572 | 24.4928 | 12.2883 | 5.4992 | 51.4048 | 3.437 | 90.7176
t6356 | 14.5969 | 9.1461 | 2.946 | 19.1877 | 3.437 | 5.3817 | 19.3681 | 11.7935 | 3.9034 | 32.3318 | 3.437 | 27.8867 | 23.0791 | 11.717 | 5.4992 | 46.0353 | 3.437 | 64.4572 | 24.4928 | 12.2883 | 5.4992 | 51.4048 | 3.437 | 90.7176
t6357 | 14.5969 | 9.1461 | 2.946 | 19.1877 | 3.437 | 5.3817 | 19.3681 | 11.7935 | 3.9034 | 32.3318 | 3.437 | 27.8867 | 23.0791 | 11.717 | 5.4992 | 46.0353 | 3.437 | 64.4572 | 24.4928 | 12.2883 | 5.4992 | 51.4048 | 3.437 | 90.7176
t6358 | 14.5969 | 9.1461 | 2.946 | 19.1877 | 3.437 | 5.3817 | 19.3681 | 11.7935 | 3.9034 | 32.3318 | 3.437 | 27.8867 | 23.0791 | 11.717 | 5.4992 | 46.0353 | 3.437 | 64.4572 | 24.4928 | 12.2883 | 5.4992 | 51.4048 | 3.437 | 90.7176
t6359 | 14.5969 | 9.1461 | 2.946 | 19.1877 | 3.437 | 5.3817 | 19.3681 | 11.7935 | 3.9034 | 32.3318 | 3.437 | 27.8867 | 23.0791 | 11.717 | 5.4992 | 46.0353 | 3.437 | 64.4572 | 24.4928 | 12.2883 | 5.4992 | 51.4048 | 3.437 | 90.7176
t6360 | 14.5969 | 9.1461 | 2.946 | 19.1877 | 3.437 | 5.3817 | 19.3681 | 11.7935 | 3.9034 | 32.3318 | 3.437 | 27.8867 | 23.0791 | 11.717 | 5.4992 | 46.0353 | 3.437 | 64.4572 | 24.4928 | 12.2883 | 5.4992 | 51.4048 | 3.437 | 90.7176
t6361 | 14.5969 | 9.1461 | 2.946 | 19.1877 | 3.437 | 5.4221 | 19.3681 | 11.7935 | 3.9034 | 32.3318 | 3.437 | 28.0961 | 23.0791 | 11.717 | 5.4992 | 46.0353 | 3.437 | 64.9413 | 24.4928 | 12.2883 | 5.4992 | 51.4048 | 3.437 | 91.3988
t6362 | 14.5969 | 9.1461 | 2.946 | 19.1877 | 3.437 | 5.4221 | 19.3681 | 11.7935 | 3.9034 | 32.3318 | 3.437 | 28.0961 | 23.0791 | 11.717 | 5.4992 | 46.0353 | 3.437 | 64.9413 | 24.4928 | 12.2883 | 5.4992 | 51.4048 | 3.437 | 91.3988
t6363 | 14.5969 | 9.1461 | 2.946 | 19.1877 | 3.437 | 5.4221 | 19.3681 | 11.7935 | 3.9034 | 32.3318 | 3.437 | 28.0961 | 23.0791 | 11.717 | 5.4992 | 46.0353 | 3.437 | 64.9413 | 24.4928 | 12.2883 | 5.4992 | 51.4048 | 3.437 | 91.3988
t6364 | 14.5969 | 9.1461 | 2.946 | 19.1877 | 3.437 | 5.4221 | 19.3681 | 11.7935 | 3.9034 | 32.3318 | 3.437 | 28.0961 | 23.0791 | 11.717 | 5.4992 | 46.0353 | 3.437 | 64.9413 | 24.4928 | 12.2883 | 5.4992 | 51.4048 | 3.437 | 91.3988
t6365 | 14.5969 | 9.1461 | 2.946 | 19.1877 | 3.437 | 5.4221 | 19.3681 | 11.7935 | 3.9034 | 32.3318 | 3.437 | 28.0961 | 23.0791 | 11.717 | 5.4992 | 46.0353 | 3.437 | 64.9413 | 24.4928 | 12.2883 | 5.4992 | 51.4048 | 3.437 | 91.3988
t6366 | 14.5969 | 9.1461 | 2.946 | 19.1877 | 3.437 | 5.4221 | 19.3681 | 11.7935 | 3.9034 | 32.3318 | 3.437 | 28.0961 | 23.0791 | 11.717 | 5.4992 | 46.0353 | 3.437 | 64.9413 | 24.4928 | 12.2883 | 5.4992 | 51.4048 | 3.437 | 91.3988
t6367 | 14.5969 | 9.1461 | 2.946 | 19.1877 | 3.437 | 5.4221 | 19.3681 | 11.7935 | 3.9034 | 32.3318 | 3.437 | 28.0961 | 23.0791 | 11.717 | 5.4992 | 46.0353 | 3.437 | 64.9413 | 24.4928 | 12.2883 | 5.4992 | 51.4048 | 3.437 | 91.3988
t6368 | 14.5969 | 9.1461 | 2.946 | 19.1877 | 3.437 | 5.4221 | 19.3681 | 11.7935 | 3.9034 | 32.3318 | 3.437 | 28.0961 | 23.0791 | 11.717 | 5.4992 | 46.0353 | 3.437 | 64.9413 | 24.4928 | 12.2883 | 5.4992 | 51.4048 | 3.437 | 91.3988
t6369 | 14.5969 | 9.1461 | 2.946 | 19.1877 | 3.437 | 5.4221 | 19.3681 | 11.7935 | 3.9034 | 32.3318 | 3.437 | 28.0961 | 23.0791 | 11.717 | 5.4992 | 46.0353 | 3.437 | 64.9413 | 24.4928 | 12.2883 | 5.4992 | 51.4048 | 3.437 | 91.3988
t6370 | 14.5969 | 9.1461 | 2.946 | 19.1877 | 3.437 | 5.4221 | 19.3681 | 11.7935 | 3.9034 | 32.3318 | 3.437 | 28.0961 | 23.0791 | 11.717 | 5.4992 | 46.0353 | 3.437 | 64.9413 | 24.4928 | 12.2883 | 5.4992 | 51.4048 | 3.437 | 91.3988
t6371 | 14.5969 | 9.1461 | 2.946 | 19.1877 | 3.437 | 5.4221 | 19.3681 | 11.7935 | 3.9034 | 32.3318 | 3.437 | 28.0961 | 23.0791 | 11.717 | 5.4992 | 46.0353 | 3.437 | 64.9413 | 24.4928 | 12.2883 | 5.4992 | 51.4048 | 3.437 | 91.3988
t6372 | 14.5969 | 9.1461 | 2.946 | 19.1877 | 3.437 | 5.4221 | 19.3681 | 11.7935 | 3.9034 | 32.3318 | 3.437 | 28.0961 | 23.0791 | 11.717 | 5.4992 | 46.0353 | 3.437 | 64.9413 | 24.4928 | 12.2883 | 5.4992 | 51.4048 | 3.437 | 91.3988
t6373 | 14.5969 | 9.1461 | 2.946 | 19.1877 | 3.437 | 5.4221 | 19.3681 | 11.7935 | 3.9034 | 32.3318 | 3.437 | 28.0961 | 23.0791 | 11.717 | 5.4992 | 46.0353 | 3.437 | 64.9413 | 24.4928 | 12.2883 | 5.4992 | 51.4048 | 3.437 | 91.3988
t6374 | 14.5969 | 9.1461 | 2.946 | 19.1877 | 3.437 | 5.4221 | 19.3681 | 11.7935 | 3.9034 | 32.3318 | 3.437 | 28.0961 | 23.0791 | 11.717 | 5.4992 | 46.0353 | 3.437 | 64.9413 | 24.4928 | 12.2883 | 5.4992 | 51.4048 | 3.437 | 91.3988
t6375 | 14.5969 | 9.1461 | 2.946 | 19.1877 | 3.437 | 5.4221 | 19.3681 | 11.7935 | 3.9034 | 32.3318 | 3.437 | 28.0961 | 23.0791 | 11.717 | 5.4992 | 46.0353 | 3.437 | 64.9413 | 24.4928 | 12.2883 | 5.4992 | 51.4048 | 3.437 | 91.3988
t6376 | 14.5969 | 9.1461 | 2.946 | 19.1877 | 3.437 | 5.4221 | 19.3681 | 11.7935 | 3.9034 | 32.3318 | 3.437 | 28.0961 | 23.0791 | 11.717 | 5.4992 | 46.0353 | 3.437 | 64.9413 | 24.4928 | 12.2883 | 5.4992 | 51.4048 | 3.437 | 91.3988
t6377 | 14.5969 | 9.1461 | 2.946 | 19.1877 | 3.437 | 5.4221 | 19.3681 | 11.7935 | 3.9034 | 32.3318 | 3.437 | 28.0961 | 23.0791 | 11.717 | 5.4992 | 46.0353 | 3.437 | 64.9413 | 24.4928 | 12.2883 | 5.4992 | 51.4048 | 3.437 | 91.3988
t6378 | 14.5969 | 9.1461 | 2.946 | 19.1877 | 3.437 | 5.4221 | 19.3681 | 11.7935 | 3.9034 | 32.3318 | 3.437 | 28.0961 | 23.0791 | 11.717 | 5.4992 | 46.0353 | 3.437 | 64.9413 | 24.4928 | 12.2883 | 5.4992 | 51.4048 | 3.437 | 91.3988
t6379 | 14.5969 | 9.1461 | 2.946 | 19.1877 | 3.437 | 5.4221 | 19.3681 | 11.7935 | 3.9034 | 32.3318 | 3.437 | 28.0961 | 23.0791 | 11.717 | 5.4992 | 46.0353 | 3.437 | 64.9413 | 24.4928 | 12.2883 | 5.4992 | 51.4048 | 3.437 | 91.3988
t6380 | 14.5969 | 9.1461 | 2.946 | 19.1877 | 3.437 | 5.4221 | 19.3681 | 11.7935 | 3.9034 | 32.3318 | 3.437 | 28.0961 | 23.0791 | 11.717 | 5.4992 | 46.0353 | 3.437 | 64.9413 | 24.4928 | 12.2883 | 5.4992 | 51.4048 | 3.437 | 91.3988
t6381 | 14.5969 | 9.1461 | 2.946 | 19.1877 | 3.437 | 5.4221 | 19.3681 | 11.7935 | 3.9034 | 32.3318 | 3.437 | 28.0961 | 23.0791 | 11.717 | 5.4992 | 46.0353 | 3.437 | 64.9413 | 24.4928 | 12.2883 | 5.4992 | 51.4048 | 3.437 | 91.3988
t6382 | 14.5969 | 9.1461 | 2.946 | 19.1877 | 3.437 | 5.4221 | 19.3681 | 11.7935 | 3.9034 | 32.3318 | 3.437 | 28.0961 | 23.0791 | 11.717 | 5.4992 | 46.0353 | 3.437 | 64.9413 | 24.4928 | 12.2883 | 5.4992 | 51.4048 | 3.437 | 91.3988
t6383 | 14.5969 | 9.1461 | 2.946 | 19.1877 | 3.437 | 5.4221 | 19.3681 | 11.7935 | 3.9034 | 32.3318 | 3.437 | 28.0961 | 23.0791 | 11.717 | 5.4992 | 46.0353 | 3.437 | 64.9413 | 24.4928 | 12.2883 | 5.4992 | 51.4048 | 3.437 | 91.3988
t6384 | 14.5969 | 9.1461 | 2.946 | 19.1877 | 3.437 | 5.4221 | 19.3681 | 11.7935 | 3.9034 | 32.3318 | 3.437 | 28.0961 | 23.0791 | 11.717 | 5.4992 | 46.0353 | 3.437 | 64.9413 | 24.4928 | 12.2883 | 5.4992 | 51.4048 | 3.437 | 91.3988
t6385 | 14.5969 | 9.1461 | 2.946 | 19.1877 | 3.437 | 5.3817 | 19.3681 | 11.7935 | 3.9034 | 32.3318 | 3.437 | 27.8867 | 23.0791 | 11.717 | 5.4992 | 46.0353 | 3.437 | 64.4572 | 24.4928 | 12.2883 | 5.4992 | 51.4048 | 3.437 | 90.7176
t6386 | 14.5969 | 9.1461 | 2.946 | 19.1877 | 3.437 | 5.3817 | 19.3681 | 11.7935 | 3.9034 | 32.3318 | 3.437 | 27.8867 | 23.0791 | 11.717 | 5.4992 | 46.0353 | 3.437 | 64.4572 | 24.4928 | 12.2883 | 5.4992 | 51.4048 | 3.437 | 90.7176
t6387 | 14.5969 | 9.1461 | 2.946 | 19.1877 | 3.437 | 5.3817 | 19.3681 | 11.7935 | 3.9034 | 32.3318 | 3.437 | 27.8867 | 23.0791 | 11.717 | 5.4992 | 46.0353 | 3.437 | 64.4572 | 24.4928 | 12.2883 | 5.4992 | 51.4048 | 3.437 | 90.7176
t6388 | 14.5969 | 9.1461 | 2.946 | 19.1877 | 3.437 | 5.3817 | 19.3681 | 11.7935 | 3.9034 | 32.3318 | 3.437 | 27.8867 | 23.0791 | 11.717 | 5.4992 | 46.0353 | 3.437 | 64.4572 | 24.4928 | 12.2883 | 5.4992 | 51.4048 | 3.437 | 90.7176
t6389 | 14.5969 | 9.1461 | 2.946 | 19.1877 | 3.437 | 5.3817 | 19.3681 | 11.7935 | 3.9034 | 32.3318 | 3.437 | 27.8867 | 23.0791 | 11.717 | 5.4992 | 46.0353 | 3.437 | 64.4572 | 24.4928 | 12.2883 | 5.4992 | 51.4048 | 3.437 | 90.7176
t6390 | 14.5969 | 9.1461 | 2.946 | 19.1877 | 3.437 | 5.3817 | 19.3681 | 11.7935 | 3.9034 | 32.3318 | 3.437 | 27.8867 | 23.0791 | 11.717 | 5.4992 | 46.0353 | 3.437 | 64.4572 | 24.4928 | 12.2883 | 5.4992 | 51.4048 | 3.437 | 90.7176
t6391 | 14.5969 | 9.1461 | 2.946 | 19.1877 | 3.437 | 5.3817 | 19.3681 | 11.7935 | 3.9034 | 32.3318 | 3.437 | 27.8867 | 23.0791 | 11.717 | 5.4992 | 46.0353 | 3.437 | 64.4572 | 24.4928 | 12.2883 | 5.4992 | 51.4048 | 3.437 | 90.7176
t6392 | 14.5969 | 9.1461 | 2.946 | 19.1877 | 3.437 | 5.3817 | 19.3681 | 11.7935 | 3.9034 | 32.3318 | 3.437 | 27.8867 | 23.0791 | 11.717 | 5.4992 | 46.0353 | 3.437 | 64.4572 | 24.4928 | 12.2883 | 5.4992 | 51.4048 | 3.437 | 90.7176
t6393 | 14.5969 | 9.1461 | 2.946 | 19.1877 | 3.437 | 5.3817 | 19.3681 | 11.7935 | 3.9034 | 32.3318 | 3.437 | 27.8867 | 23.0791 | 11.717 | 5.4992 | 46.0353 | 3.437 | 64.4572 | 24.4928 | 12.2883 | 5.4992 | 51.4048 | 3.437 | 90.7176
t6394 | 14.5969 | 9.1461 | 2.946 | 19.1877 | 3.437 | 5.3817 | 19.3681 | 11.7935 | 3.9034 | 32.3318 | 3.437 | 27.8867 | 23.0791 | 11.717 | 5.4992 | 46.0353 | 3.437 | 64.4572 | 24.4928 | 12.2883 | 5.4992 | 51.4048 | 3.437 | 90.7176
t6395 | 14.5969 | 9.1461 | 2.946 | 19.1877 | 3.437 | 5.3817 | 19.3681 | 11.7935 | 3.9034 | 32.3318 | 3.437 | 27.8867 | 23.0791 | 11.717 | 5.4992 | 46.0353 | 3.437 | 64.4572 | 24.4928 | 12.2883 | 5.4992 | 51.4048 | 3.437 | 90.7176
t6396 | 14.5969 | 9.1461 | 2.946 | 19.1877 | 3.437 | 5.3817 | 19.3681 | 11.7935 | 3.9034 | 32.3318 | 3.437 | 27.8867 | 23.0791 | 11.717 | 5.4992 | 46.0353 | 3.437 | 64.4572 | 24.4928 | 12.2883 | 5.4992 | 51.4048 | 3.437 | 90.7176
t6397 | 14.5969 | 9.1461 | 2.946 | 19.1877 | 3.437 | 5.3817 | 19.3681 | 11.7935 | 3.9034 | 32.3318 | 3.437 | 27.8867 | 23.0791 | 11.717 | 5.4992 | 46.0353 | 3.437 | 64.4572 | 24.4928 | 12.2883 | 5.4992 | 51.4048 | 3.437 | 90.7176
t6398 | 14.5969 | 9.1461 | 2.946 | 19.1877 | 3.437 | 5.3817 | 19.3681 | 11.7935 | 3.9034 | 32.3318 | 3.437 | 27.8867 | 23.0791 | 11.717 | 5.4992 | 46.0353 | 3.437 | 64.4572 | 24.4928 | 12.2883 | 5.4992 | 51.4048 | 3.437 | 90.7176
t6399 | 14.5969 | 9.1461 | 2.946 | 19.1877 | 3.437 | 5.3817 | 19.3681 | 11.7935 | 3.9034 | 32.3318 | 3.437 | 27.8867 | 23.0791 | 11.717 | 5.4992 | 46.0353 | 3.437 | 64.4572 | 24.4928 | 12.2883 | 5.4992 | 51.4048 | 3.437 | 90.7176
t6400 | 14.5969 | 9.1461 | 2.946 | 19.1877 | 3.437 | 5.3817 | 19.3681 | 11.7935 | 3.9034 | 32.3318 | 3.437 | 27.8867 | 23.0791 | 11.717 | 5.4992 | 46.0353 | 3.437 | 64.4572 | 24.4928 | 12.2883 | 5.4992 | 51.4048 | 3.437 | 90.7176
t6401 | 14.5969 | 9.1461 | 2.946 | 19.1877 | 3.437 | 5.3817 | 19.3681 | 11.7935 | 3.9034 | 32.3318 | 3.437 | 27.8867 | 23.0791 | 11.717 | 5.4992 | 46.0353 | 3.437 | 64.4572 | 24.4928 | 12.2883 | 5.4992 | 51.4048 | 3.437 | 90.7176
t6402 | 14.5969 | 9.1461 | 2.946 | 19.1877 | 3.437 | 5.3817 | 19.3681 | 11.7935 | 3.9034 | 32.3318 | 3.437 | 27.8867 | 23.0791 | 11.717 | 5.4992 | 46.0353 | 3.437 | 64.4572 | 24.4928 | 12.2883 | 5.4992 | 51.4048 | 3.437 | 90.7176
t6403 | 14.5969 | 9.1461 | 2.946 | 19.1877 | 3.437 | 5.3817 | 19.3681 | 11.7935 | 3.9034 | 32.3318 | 3.437 | 27.8867 | 23.0791 | 11.717 | 5.4992 | 46.0353 | 3.437 | 64.4572 | 24.4928 | 12.2883 | 5.4992 | 51.4048 | 3.437 | 90.7176
t6404 | 14.5969 | 9.1461 | 2.946 | 19.1877 | 3.437 | 5.3817 | 19.3681 | 11.7935 | 3.9034 | 32.3318 | 3.437 | 27.8867 | 23.0791 | 11.717 | 5.4992 | 46.0353 | 3.437 | 64.4572 | 24.4928 | 12.2883 | 5.4992 | 51.4048 | 3.437 | 90.7176
t6405 | 14.5969 | 9.1461 | 2.946 | 19.1877 | 3.437 | 5.3817 | 19.3681 | 11.7935 | 3.9034 | 32.3318 | 3.437 | 27.8867 | 23.0791 | 11.717 | 5.4992 | 46.0353 | 3.437 | 64.4572 | 24.4928 | 12.2883 | 5.4992 | 51.4048 | 3.437 | 90.7176
t6406 | 14.5969 | 9.1461 | 2.946 | 19.1877 | 3.437 | 5.3817 | 19.3681 | 11.7935 | 3.9034 | 32.3318 | 3.437 | 27.8867 | 23.0791 | 11.717 | 5.4992 | 46.0353 | 3.437 | 64.4572 | 24.4928 | 12.2883 | 5.4992 | 51.4048 | 3.437 | 90.7176
t6407 | 14.5969 | 9.1461 | 2.946 | 19.1877 | 3.437 | 5.3817 | 19.3681 | 11.7935 | 3.9034 | 32.3318 | 3.437 | 27.8867 | 23.0791 | 11.717 | 5.4992 | 46.0353 | 3.437 | 64.4572 | 24.4928 | 12.2883 | 5.4992 | 51.4048 | 3.437 | 90.7176
t6408 | 14.5969 | 9.1461 | 2.946 | 19.1877 | 3.437 | 5.3817 | 19.3681 | 11.7935 | 3.9034 | 32.3318 | 3.437 | 27.8867 | 23.0791 | 11.717 | 5.4992 | 46.0353 | 3.437 | 64.4572 | 24.4928 | 12.2883 | 5.4992 | 51.4048 | 3.437 | 90.7176
t6409 | 14.5969 | 9.1461 | 2.946 | 19.1877 | 3.437 | 5.3817 | 19.3681 | 11.7935 | 3.9034 | 32.3318 | 3.437 | 27.8867 | 23.0791 | 11.717 | 5.4992 | 46.0353 | 3.437 | 64.4572 | 24.4928 | 12.2883 | 5.4992 | 51.4048 | 3.437 | 90.7176
t6410 | 14.5969 | 9.1461 | 2.946 | 19.1877 | 3.437 | 5.3817 | 19.3681 | 11.7935 | 3.9034 | 32.3318 | 3.437 | 27.8867 | 23.0791 | 11.717 | 5.4992 | 46.0353 | 3.437 | 64.4572 | 24.4928 | 12.2883 | 5.4992 | 51.4048 | 3.437 | 90.7176
t6411 | 14.5969 | 9.1461 | 2.946 | 19.1877 | 3.437 | 5.3817 | 19.3681 | 11.7935 | 3.9034 | 32.3318 | 3.437 | 27.8867 | 23.0791 | 11.717 | 5.4992 | 46.0353 | 3.437 | 64.4572 | 24.4928 | 12.2883 | 5.4992 | 51.4048 | 3.437 | 90.7176
t6412 | 14.5969 | 9.1461 | 2.946 | 19.1877 | 3.437 | 5.3817 | 19.3681 | 11.7935 | 3.9034 | 32.3318 | 3.437 | 27.8867 | 23.0791 | 11.717 | 5.4992 | 46.0353 | 3.437 | 64.4572 | 24.4928 | 12.2883 | 5.4992 | 51.4048 | 3.437 | 90.7176
t6413 | 14.5969 | 9.1461 | 2.946 | 19.1877 | 3.437 | 5.3817 | 19.3681 | 11.7935 | 3.9034 | 32.3318 | 3.437 | 27.8867 | 23.0791 | 11.717 | 5.4992 | 46.0353 | 3.437 | 64.4572 | 24.4928 | 12.2883 | 5.4992 | 51.4048 | 3.437 | 90.7176
t6414 | 14.5969 | 9.1461 | 2.946 | 19.1877 | 3.437 | 5.3817 | 19.3681 | 11.7935 | 3.9034 | 32.3318 | 3.437 | 27.8867 | 23.0791 | 11.717 | 5.4992 | 46.0353 | 3.437 | 64.4572 | 24.4928 | 12.2883 | 5.4992 | 51.4048 | 3.437 | 90.7176
t6415 | 14.5969 | 9.1461 | 2.946 | 19.1877 | 3.437 | 5.3817 | 19.3681 | 11.7935 | 3.9034 | 32.3318 | 3.437 | 27.8867 | 23.0791 | 11.717 | 5.4992 | 46.0353 | 3.437 | 64.4572 | 24.4928 | 12.2883 | 5.4992 | 51.4048 | 3.437 | 90.7176
t6416 | 14.5969 | 9.1461 | 2.946 | 19.1877 | 3.437 | 5.3817 | 19.3681 | 11.7935 | 3.9034 | 32.3318 | 3.437 | 27.8867 | 23.0791 | 11.717 | 5.4992 | 46.0353 | 3.437 | 64.4572 | 24.4928 | 12.2883 | 5.4992 | 51.4048 | 3.437 | 90.7176
t6417 | 14.5969 | 9.1461 | 2.946 | 19.1877 | 3.437 | 5.3817 | 19.3681 | 11.7935 | 3.9034 | 32.3318 | 3.437 | 27.8867 | 23.0791 | 11.717 | 5.4992 | 46.0353 | 3.437 | 64.4572 | 24.4928 | 12.2883 | 5.4992 | 51.4048 | 3.437 | 90.7176
t6418 | 14.5969 | 9.1461 | 2.946 | 19.1877 | 3.437 | 5.3817 | 19.3681 | 11.7935 | 3.9034 | 32.3318 | 3.437 | 27.8867 | 23.0791 | 11.717 | 5.4992 | 46.0353 | 3.437 | 64.4572 | 24.4928 | 12.2883 | 5.4992 | 51.4048 | 3.437 | 90.7176
t6419 | 14.5969 | 9.1461 | 2.946 | 19.1877 | 3.437 | 5.3817 | 19.3681 | 11.7935 | 3.9034 | 32.3318 | 3.437 | 27.8867 | 23.0791 | 11.717 | 5.4992 | 46.0353 | 3.437 | 64.4572 | 24.4928 | 12.2883 | 5.4992 | 51.4048 | 3.437 | 90.7176
t6420 | 14.5969 | 9.1461 | 2.946 | 19.1877 | 3.437 | 5.3817 | 19.3681 | 11.7935 | 3.9034 | 32.3318 | 3.437 | 27.8867 | 23.0791 | 11.717 | 5.4992 | 46.0353 | 3.437 | 64.4572 | 24.4928 | 12.2883 | 5.4992 | 51.4048 | 3.437 | 90.7176
t6421 | 14.5969 | 9.1461 | 2.946 | 19.1877 | 3.437 | 5.3817 | 19.3681 | 11.7935 | 3.9034 | 32.3318 | 3.437 | 27.8867 | 23.0791 | 11.717 | 5.4992 | 46.0353 | 3.437 | 64.4572 | 24.4928 | 12.2883 | 5.4992 | 51.4048 | 3.437 | 90.7176
t6422 | 14.5969 | 9.1461 | 2.946 | 19.1877 | 3.437 | 5.3817 | 19.3681 | 11.7935 | 3.9034 | 32.3318 | 3.437 | 27.8867 | 23.0791 | 11.717 | 5.4992 | 46.0353 | 3.437 | 64.4572 | 24.4928 | 12.2883 | 5.4992 | 51.4048 | 3.437 | 90.7176
t6423 | 14.5969 | 9.1461 | 2.946 | 19.1877 | 3.437 | 5.3817 | 19.3681 | 11.7935 | 3.9034 | 32.3318 | 3.437 | 27.8867 | 23.0791 | 11.717 | 5.4992 | 46.0353 | 3.437 | 64.4572 | 24.4928 | 12.2883 | 5.4992 | 51.4048 | 3.437 | 90.7176
t6424 | 14.5969 | 9.1461 | 2.946 | 19.1877 | 3.437 | 5.3817 | 19.3681 | 11.7935 | 3.9034 | 32.3318 | 3.437 | 27.8867 | 23.0791 | 11.717 | 5.4992 | 46.0353 | 3.437 | 64.4572 | 24.4928 | 12.2883 | 5.4992 | 51.4048 | 3.437 | 90.7176
t6425 | 14.5969 | 9.1461 | 2.946 | 19.1877 | 3.437 | 5.3817 | 19.3681 | 11.7935 | 3.9034 | 32.3318 | 3.437 | 27.8867 | 23.0791 | 11.717 | 5.4992 | 46.0353 | 3.437 | 64.4572 | 24.4928 | 12.2883 | 5.4992 | 51.4048 | 3.437 | 90.7176
t6426 | 14.5969 | 9.1461 | 2.946 | 19.1877 | 3.437 | 5.3817 | 19.3681 | 11.7935 | 3.9034 | 32.3318 | 3.437 | 27.8867 | 23.0791 | 11.717 | 5.4992 | 46.0353 | 3.437 | 64.4572 | 24.4928 | 12.2883 | 5.4992 | 51.4048 | 3.437 | 90.7176
t6427 | 14.5969 | 9.1461 | 2.946 | 19.1877 | 3.437 | 5.3817 | 19.3681 | 11.7935 | 3.9034 | 32.3318 | 3.437 | 27.8867 | 23.0791 | 11.717 | 5.4992 | 46.0353 | 3.437 | 64.4572 | 24.4928 | 12.2883 | 5.4992 | 51.4048 | 3.437 | 90.7176
t6428 | 14.5969 | 9.1461 | 2.946 | 19.1877 | 3.437 | 5.3817 | 19.3681 | 11.7935 | 3.9034 | 32.3318 | 3.437 | 27.8867 | 23.0791 | 11.717 | 5.4992 | 46.0353 | 3.437 | 64.4572 | 24.4928 | 12.2883 | 5.4992 | 51.4048 | 3.437 | 90.7176
t6429 | 14.5969 | 9.1461 | 2.946 | 19.1877 | 3.437 | 5.3817 | 19.3681 | 11.7935 | 3.9034 | 32.3318 | 3.437 | 27.8867 | 23.0791 | 11.717 | 5.4992 | 46.0353 | 3.437 | 64.4572 | 24.4928 | 12.2883 | 5.4992 | 51.4048 | 3.437 | 90.7176
t6430 | 14.5969 | 9.1461 | 2.946 | 19.1877 | 3.437 | 5.3817 | 19.3681 | 11.7935 | 3.9034 | 32.3318 | 3.437 | 27.8867 | 23.0791 | 11.717 | 5.4992 | 46.0353 | 3.437 | 64.4572 | 24.4928 | 12.2883 | 5.4992 | 51.4048 | 3.437 | 90.7176
t6431 | 14.5969 | 9.1461 | 2.946 | 19.1877 | 3.437 | 5.3817 | 19.3681 | 11.7935 | 3.9034 | 32.3318 | 3.437 | 27.8867 | 23.0791 | 11.717 | 5.4992 | 46.0353 | 3.437 | 64.4572 | 24.4928 | 12.2883 | 5.4992 | 51.4048 | 3.437 | 90.7176
t6432 | 14.5969 | 9.1461 | 2.946 | 19.1877 | 3.437 | 5.3817 | 19.3681 | 11.7935 | 3.9034 | 32.3318 | 3.437 | 27.8867 | 23.0791 | 11.717 | 5.4992 | 46.0353 | 3.437 | 64.4572 | 24.4928 | 12.2883 | 5.4992 | 51.4048 | 3.437 | 90.7176
t6433 | 14.5969 | 9.1461 | 2.946 | 19.1877 | 3.437 | 5.3817 | 19.3681 | 11.7935 | 3.9034 | 32.3318 | 3.437 | 27.8867 | 23.0791 | 11.717 | 5.4992 | 46.0353 | 3.437 | 64.4572 | 24.4928 | 12.2883 | 5.4992 | 51.4048 | 3.437 | 90.7176
t6434 | 14.5969 | 9.1461 | 2.946 | 19.1877 | 3.437 | 5.3817 | 19.3681 | 11.7935 | 3.9034 | 32.3318 | 3.437 | 27.8867 | 23.0791 | 11.717 | 5.4992 | 46.0353 | 3.437 | 64.4572 | 24.4928 | 12.2883 | 5.4992 | 51.4048 | 3.437 | 90.7176
t6435 | 14.5969 | 9.1461 | 2.946 | 19.1877 | 3.437 | 5.3817 | 19.3681 | 11.7935 | 3.9034 | 32.3318 | 3.437 | 27.8867 | 23.0791 | 11.717 | 5.4992 | 46.0353 | 3.437 | 64.4572 | 24.4928 | 12.2883 | 5.4992 | 51.4048 | 3.437 | 90.7176
t6436 | 14.5969 | 9.1461 | 2.946 | 19.1877 | 3.437 | 5.3817 | 19.3681 | 11.7935 | 3.9034 | 32.3318 | 3.437 | 27.8867 | 23.0791 | 11.717 | 5.4992 | 46.0353 | 3.437 | 64.4572 | 24.4928 | 12.2883 | 5.4992 | 51.4048 | 3.437 | 90.7176
t6437 | 14.5969 | 9.1461 | 2.946 | 19.1877 | 3.437 | 5.3817 | 19.3681 | 11.7935 | 3.9034 | 32.3318 | 3.437 | 27.8867 | 23.0791 | 11.717 | 5.4992 | 46.0353 | 3.437 | 64.4572 | 24.4928 | 12.2883 | 5.4992 | 51.4048 | 3.437 | 90.7176
t6438 | 14.5969 | 9.1461 | 2.946 | 19.1877 | 3.437 | 5.3817 | 19.3681 | 11.7935 | 3.9034 | 32.3318 | 3.437 | 27.8867 | 23.0791 | 11.717 | 5.4992 | 46.0353 | 3.437 | 64.4572 | 24.4928 | 12.2883 | 5.4992 | 51.4048 | 3.437 | 90.7176
t6439 | 14.5969 | 9.1461 | 2.946 | 19.1877 | 3.437 | 5.3817 | 19.3681 | 11.7935 | 3.9034 | 32.3318 | 3.437 | 27.8867 | 23.0791 | 11.717 | 5.4992 | 46.0353 | 3.437 | 64.4572 | 24.4928 | 12.2883 | 5.4992 | 51.4048 | 3.437 | 90.7176
t6440 | 14.5969 | 9.1461 | 2.946 | 19.1877 | 3.437 | 5.3817 | 19.3681 | 11.7935 | 3.9034 | 32.3318 | 3.437 | 27.8867 | 23.0791 | 11.717 | 5.4992 | 46.0353 | 3.437 | 64.4572 | 24.4928 | 12.2883 | 5.4992 | 51.4048 | 3.437 | 90.7176
t6441 | 14.5969 | 9.1461 | 2.946 | 19.1877 | 3.437 | 5.3817 | 19.3681 | 11.7935 | 3.9034 | 32.3318 | 3.437 | 27.8867 | 23.0791 | 11.717 | 5.4992 | 46.0353 | 3.437 | 64.4572 | 24.4928 | 12.2883 | 5.4992 | 51.4048 | 3.437 | 90.7176
t6442 | 14.5969 | 9.1461 | 2.946 | 19.1877 | 3.437 | 5.3817 | 19.3681 | 11.7935 | 3.9034 | 32.3318 | 3.437 | 27.8867 | 23.0791 | 11.717 | 5.4992 | 46.0353 | 3.437 | 64.4572 | 24.4928 | 12.2883 | 5.4992 | 51.4048 | 3.437 | 90.7176
t6443 | 14.5969 | 9.1461 | 2.946 | 19.1877 | 3.437 | 5.3817 | 19.3681 | 11.7935 | 3.9034 | 32.3318 | 3.437 | 27.8867 | 23.0791 | 11.717 | 5.4992 | 46.0353 | 3.437 | 64.4572 | 24.4928 | 12.2883 | 5.4992 | 51.4048 | 3.437 | 90.7176
t6444 | 14.5969 | 9.1461 | 2.946 | 19.1877 | 3.437 | 5.3817 | 19.3681 | 11.7935 | 3.9034 | 32.3318 | 3.437 | 27.8867 | 23.0791 | 11.717 | 5.4992 | 46.0353 | 3.437 | 64.4572 | 24.4928 | 12.2883 | 5.4992 | 51.4048 | 3.437 | 90.7176
t6445 | 14.5969 | 9.1461 | 2.946 | 19.1877 | 3.437 | 5.3817 | 19.3681 | 11.7935 | 3.9034 | 32.3318 | 3.437 | 27.8867 | 23.0791 | 11.717 | 5.4992 | 46.0353 | 3.437 | 64.4572 | 24.4928 | 12.2883 | 5.4992 | 51.4048 | 3.437 | 90.7176
t6446 | 14.5969 | 9.1461 | 2.946 | 19.1877 | 3.437 | 5.3817 | 19.3681 | 11.7935 | 3.9034 | 32.3318 | 3.437 | 27.8867 | 23.0791 | 11.717 | 5.4992 | 46.0353 | 3.437 | 64.4572 | 24.4928 | 12.2883 | 5.4992 | 51.4048 | 3.437 | 90.7176
t6447 | 14.5969 | 9.1461 | 2.946 | 19.1877 | 3.437 | 5.3817 | 19.3681 | 11.7935 | 3.9034 | 32.3318 | 3.437 | 27.8867 | 23.0791 | 11.717 | 5.4992 | 46.0353 | 3.437 | 64.4572 | 24.4928 | 12.2883 | 5.4992 | 51.4048 | 3.437 | 90.7176
t6448 | 14.5969 | 9.1461 | 2.946 | 19.1877 | 3.437 | 5.3817 | 19.3681 | 11.7935 | 3.9034 | 32.3318 | 3.437 | 27.8867 | 23.0791 | 11.717 | 5.4992 | 46.0353 | 3.437 | 64.4572 | 24.4928 | 12.2883 | 5.4992 | 51.4048 | 3.437 | 90.7176
t6449 | 14.5969 | 9.1461 | 2.946 | 19.1877 | 3.437 | 5.3817 | 19.3681 | 11.7935 | 3.9034 | 32.3318 | 3.437 | 27.8867 | 23.0791 | 11.717 | 5.4992 | 46.0353 | 3.437 | 64.4572 | 24.4928 | 12.2883 | 5.4992 | 51.4048 | 3.437 | 90.7176
t6450 | 14.5969 | 9.1461 | 2.946 | 19.1877 | 3.437 | 5.3817 | 19.3681 | 11.7935 | 3.9034 | 32.3318 | 3.437 | 27.8867 | 23.0791 | 11.717 | 5.4992 | 46.0353 | 3.437 | 64.4572 | 24.4928 | 12.2883 | 5.4992 | 51.4048 | 3.437 | 90.7176
t6451 | 14.5969 | 9.1461 | 2.946 | 19.1877 | 3.437 | 5.3817 | 19.3681 | 11.7935 | 3.9034 | 32.3318 | 3.437 | 27.8867 | 23.0791 | 11.717 | 5.4992 | 46.0353 | 3.437 | 64.4572 | 24.4928 | 12.2883 | 5.4992 | 51.4048 | 3.437 | 90.7176
t6452 | 14.5969 | 9.1461 | 2.946 | 19.1877 | 3.437 | 5.3817 | 19.3681 | 11.7935 | 3.9034 | 32.3318 | 3.437 | 27.8867 | 23.0791 | 11.717 | 5.4992 | 46.0353 | 3.437 | 64.4572 | 24.4928 | 12.2883 | 5.4992 | 51.4048 | 3.437 | 90.7176
t6453 | 14.5969 | 9.1461 | 2.946 | 19.1877 | 3.437 | 5.3817 | 19.3681 | 11.7935 | 3.9034 | 32.3318 | 3.437 | 27.8867 | 23.0791 | 11.717 | 5.4992 | 46.0353 | 3.437 | 64.4572 | 24.4928 | 12.2883 | 5.4992 | 51.4048 | 3.437 | 90.7176
t6454 | 14.5969 | 9.1461 | 2.946 | 19.1877 | 3.437 | 5.3817 | 19.3681 | 11.7935 | 3.9034 | 32.3318 | 3.437 | 27.8867 | 23.0791 | 11.717 | 5.4992 | 46.0353 | 3.437 | 64.4572 | 24.4928 | 12.2883 | 5.4992 | 51.4048 | 3.437 | 90.7176
t6455 | 14.5969 | 9.1461 | 2.946 | 19.1877 | 3.437 | 5.3817 | 19.3681 | 11.7935 | 3.9034 | 32.3318 | 3.437 | 27.8867 | 23.0791 | 11.717 | 5.4992 | 46.0353 | 3.437 | 64.4572 | 24.4928 | 12.2883 | 5.4992 | 51.4048 | 3.437 | 90.7176
t6456 | 14.5969 | 9.1461 | 2.946 | 19.1877 | 3.437 | 5.3817 | 19.3681 | 11.7935 | 3.9034 | 32.3318 | 3.437 | 27.8867 | 23.0791 | 11.717 | 5.4992 | 46.0353 | 3.437 | 64.4572 | 24.4928 | 12.2883 | 5.4992 | 51.4048 | 3.437 | 90.7176
t6457 | 14.5969 | 9.1461 | 2.946 | 19.1877 | 3.437 | 5.3817 | 19.3681 | 11.7935 | 3.9034 | 32.3318 | 3.437 | 27.8867 | 23.0791 | 11.717 | 5.4992 | 46.0353 | 3.437 | 64.4572 | 24.4928 | 12.2883 | 5.4992 | 51.4048 | 3.437 | 90.7176
t6458 | 14.5969 | 9.1461 | 2.946 | 19.1877 | 3.437 | 5.3817 | 19.3681 | 11.7935 | 3.9034 | 32.3318 | 3.437 | 27.8867 | 23.0791 | 11.717 | 5.4992 | 46.0353 | 3.437 | 64.4572 | 24.4928 | 12.2883 | 5.4992 | 51.4048 | 3.437 | 90.7176
t6459 | 14.5969 | 9.1461 | 2.946 | 19.1877 | 3.437 | 5.3817 | 19.3681 | 11.7935 | 3.9034 | 32.3318 | 3.437 | 27.8867 | 23.0791 | 11.717 | 5.4992 | 46.0353 | 3.437 | 64.4572 | 24.4928 | 12.2883 | 5.4992 | 51.4048 | 3.437 | 90.7176
t6460 | 14.5969 | 9.1461 | 2.946 | 19.1877 | 3.437 | 5.3817 | 19.3681 | 11.7935 | 3.9034 | 32.3318 | 3.437 | 27.8867 | 23.0791 | 11.717 | 5.4992 | 46.0353 | 3.437 | 64.4572 | 24.4928 | 12.2883 | 5.4992 | 51.4048 | 3.437 | 90.7176
t6461 | 14.5969 | 9.1461 | 2.946 | 19.1877 | 3.437 | 5.3817 | 19.3681 | 11.7935 | 3.9034 | 32.3318 | 3.437 | 27.8867 | 23.0791 | 11.717 | 5.4992 | 46.0353 | 3.437 | 64.4572 | 24.4928 | 12.2883 | 5.4992 | 51.4048 | 3.437 | 90.7176
t6462 | 14.5969 | 9.1461 | 2.946 | 19.1877 | 3.437 | 5.3817 | 19.3681 | 11.7935 | 3.9034 | 32.3318 | 3.437 | 27.8867 | 23.0791 | 11.717 | 5.4992 | 46.0353 | 3.437 | 64.4572 | 24.4928 | 12.2883 | 5.4992 | 51.4048 | 3.437 | 90.7176
t6463 | 14.5969 | 9.1461 | 2.946 | 19.1877 | 3.437 | 5.3817 | 19.3681 | 11.7935 | 3.9034 | 32.3318 | 3.437 | 27.8867 | 23.0791 | 11.717 | 5.4992 | 46.0353 | 3.437 | 64.4572 | 24.4928 | 12.2883 | 5.4992 | 51.4048 | 3.437 | 90.7176
t6464 | 14.5969 | 9.1461 | 2.946 | 19.1877 | 3.437 | 5.3817 | 19.3681 | 11.7935 | 3.9034 | 32.3318 | 3.437 | 27.8867 | 23.0791 | 11.717 | 5.4992 | 46.0353 | 3.437 | 64.4572 | 24.4928 | 12.2883 | 5.4992 | 51.4048 | 3.437 | 90.7176
t6465 | 14.5969 | 9.1461 | 2.946 | 19.1877 | 3.437 | 5.3817 | 19.3681 | 11.7935 | 3.9034 | 32.3318 | 3.437 | 27.8867 | 23.0791 | 11.717 | 5.4992 | 46.0353 | 3.437 | 64.4572 | 24.4928 | 12.2883 | 5.4992 | 51.4048 | 3.437 | 90.7176
t6466 | 14.5969 | 9.1461 | 2.946 | 19.1877 | 3.437 | 5.3817 | 19.3681 | 11.7935 | 3.9034 | 32.3318 | 3.437 | 27.8867 | 23.0791 | 11.717 | 5.4992 | 46.0353 | 3.437 | 64.4572 | 24.4928 | 12.2883 | 5.4992 | 51.4048 | 3.437 | 90.7176
t6467 | 14.5969 | 9.1461 | 2.946 | 19.1877 | 3.437 | 5.3817 | 19.3681 | 11.7935 | 3.9034 | 32.3318 | 3.437 | 27.8867 | 23.0791 | 11.717 | 5.4992 | 46.0353 | 3.437 | 64.4572 | 24.4928 | 12.2883 | 5.4992 | 51.4048 | 3.437 | 90.7176
t6468 | 14.5969 | 9.1461 | 2.946 | 19.1877 | 3.437 | 5.3817 | 19.3681 | 11.7935 | 3.9034 | 32.3318 | 3.437 | 27.8867 | 23.0791 | 11.717 | 5.4992 | 46.0353 | 3.437 | 64.4572 | 24.4928 | 12.2883 | 5.4992 | 51.4048 | 3.437 | 90.7176
t6469 | 14.5969 | 9.1461 | 2.946 | 19.1877 | 3.437 | 5.3817 | 19.3681 | 11.7935 | 3.9034 | 32.3318 | 3.437 | 27.8867 | 23.0791 | 11.717 | 5.4992 | 46.0353 | 3.437 | 64.4572 | 24.4928 | 12.2883 | 5.4992 | 51.4048 | 3.437 | 90.7176
t6470 | 14.5969 | 9.1461 | 2.946 | 19.1877 | 3.437 | 5.3817 | 19.3681 | 11.7935 | 3.9034 | 32.3318 | 3.437 | 27.8867 | 23.0791 | 11.717 | 5.4992 | 46.0353 | 3.437 | 64.4572 | 24.4928 | 12.2883 | 5.4992 | 51.4048 | 3.437 | 90.7176
t6471 | 14.5969 | 9.1461 | 2.946 | 19.1877 | 3.437 | 5.3817 | 19.3681 | 11.7935 | 3.9034 | 32.3318 | 3.437 | 27.8867 | 23.0791 | 11.717 | 5.4992 | 46.0353 | 3.437 | 64.4572 | 24.4928 | 12.2883 | 5.4992 | 51.4048 | 3.437 | 90.7176
t6472 | 14.5969 | 9.1461 | 2.946 | 19.1877 | 3.437 | 5.3817 | 19.3681 | 11.7935 | 3.9034 | 32.3318 | 3.437 | 27.8867 | 23.0791 | 11.717 | 5.4992 | 46.0353 | 3.437 | 64.4572 | 24.4928 | 12.2883 | 5.4992 | 51.4048 | 3.437 | 90.7176
t6473 | 14.5969 | 9.1461 | 2.946 | 19.1877 | 3.437 | 5.3817 | 19.3681 | 11.7935 | 3.9034 | 32.3318 | 3.437 | 27.8867 | 23.0791 | 11.717 | 5.4992 | 46.0353 | 3.437 | 64.4572 | 24.4928 | 12.2883 | 5.4992 | 51.4048 | 3.437 | 90.7176
t6474 | 14.5969 | 9.1461 | 2.946 | 19.1877 | 3.437 | 5.3817 | 19.3681 | 11.7935 | 3.9034 | 32.3318 | 3.437 | 27.8867 | 23.0791 | 11.717 | 5.4992 | 46.0353 | 3.437 | 64.4572 | 24.4928 | 12.2883 | 5.4992 | 51.4048 | 3.437 | 90.7176
t6475 | 14.5969 | 9.1461 | 2.946 | 19.1877 | 3.437 | 5.3817 | 19.3681 | 11.7935 | 3.9034 | 32.3318 | 3.437 | 27.8867 | 23.0791 | 11.717 | 5.4992 | 46.0353 | 3.437 | 64.4572 | 24.4928 | 12.2883 | 5.4992 | 51.4048 | 3.437 | 90.7176
t6476 | 14.5969 | 9.1461 | 2.946 | 19.1877 | 3.437 | 5.3817 | 19.3681 | 11.7935 | 3.9034 | 32.3318 | 3.437 | 27.8867 | 23.0791 | 11.717 | 5.4992 | 46.0353 | 3.437 | 64.4572 | 24.4928 | 12.2883 | 5.4992 | 51.4048 | 3.437 | 90.7176
t6477 | 14.5969 | 9.1461 | 2.946 | 19.1877 | 3.437 | 5.3817 | 19.3681 | 11.7935 | 3.9034 | 32.3318 | 3.437 | 27.8867 | 23.0791 | 11.717 | 5.4992 | 46.0353 | 3.437 | 64.4572 | 24.4928 | 12.2883 | 5.4992 | 51.4048 | 3.437 | 90.7176
t6478 | 14.5969 | 9.1461 | 2.946 | 19.1877 | 3.437 | 5.3817 | 19.3681 | 11.7935 | 3.9034 | 32.3318 | 3.437 | 27.8867 | 23.0791 | 11.717 | 5.4992 | 46.0353 | 3.437 | 64.4572 | 24.4928 | 12.2883 | 5.4992 | 51.4048 | 3.437 | 90.7176
t6479 | 14.5969 | 9.1461 | 2.946 | 19.1877 | 3.437 | 5.3817 | 19.3681 | 11.7935 | 3.9034 | 32.3318 | 3.437 | 27.8867 | 23.0791 | 11.717 | 5.4992 | 46.0353 | 3.437 | 64.4572 | 24.4928 | 12.2883 | 5.4992 | 51.4048 | 3.437 | 90.7176
t6480 | 14.5969 | 9.1461 | 2.946 | 19.1877 | 3.437 | 5.3817 | 19.3681 | 11.7935 | 3.9034 | 32.3318 | 3.437 | 27.8867 | 23.0791 | 11.717 | 5.4992 | 46.0353 | 3.437 | 64.4572 | 24.4928 | 12.2883 | 5.4992 | 51.4048 | 3.437 | 90.7176
t6481 | 14.5969 | 9.1461 | 2.946 | 19.1877 | 3.437 | 5.3278 | 19.3681 | 11.7935 | 3.9034 | 32.3318 | 3.437 | 27.6075 | 23.0791 | 11.717 | 5.4992 | 46.0353 | 3.437 | 63.8119 | 24.4928 | 12.2883 | 5.4992 | 51.4048 | 3.437 | 89.8093
t6482 | 14.5969 | 9.1461 | 2.946 | 19.1877 | 3.437 | 5.3278 | 19.3681 | 11.7935 | 3.9034 | 32.3318 | 3.437 | 27.6075 | 23.0791 | 11.717 | 5.4992 | 46.0353 | 3.437 | 63.8119 | 24.4928 | 12.2883 | 5.4992 | 51.4048 | 3.437 | 89.8093
t6483 | 14.5969 | 9.1461 | 2.946 | 19.1877 | 3.437 | 5.3278 | 19.3681 | 11.7935 | 3.9034 | 32.3318 | 3.437 | 27.6075 | 23.0791 | 11.717 | 5.4992 | 46.0353 | 3.437 | 63.8119 | 24.4928 | 12.2883 | 5.4992 | 51.4048 | 3.437 | 89.8093
t6484 | 14.5969 | 9.1461 | 2.946 | 19.1877 | 3.437 | 5.3278 | 19.3681 | 11.7935 | 3.9034 | 32.3318 | 3.437 | 27.6075 | 23.0791 | 11.717 | 5.4992 | 46.0353 | 3.437 | 63.8119 | 24.4928 | 12.2883 | 5.4992 | 51.4048 | 3.437 | 89.8093
t6485 | 14.5969 | 9.1461 | 2.946 | 19.1877 | 3.437 | 5.3278 | 19.3681 | 11.7935 | 3.9034 | 32.3318 | 3.437 | 27.6075 | 23.0791 | 11.717 | 5.4992 | 46.0353 | 3.437 | 63.8119 | 24.4928 | 12.2883 | 5.4992 | 51.4048 | 3.437 | 89.8093
t6486 | 14.5969 | 9.1461 | 2.946 | 19.1877 | 3.437 | 5.3278 | 19.3681 | 11.7935 | 3.9034 | 32.3318 | 3.437 | 27.6075 | 23.0791 | 11.717 | 5.4992 | 46.0353 | 3.437 | 63.8119 | 24.4928 | 12.2883 | 5.4992 | 51.4048 | 3.437 | 89.8093
t6487 | 14.5969 | 9.1461 | 2.946 | 19.1877 | 3.437 | 5.3278 | 19.3681 | 11.7935 | 3.9034 | 32.3318 | 3.437 | 27.6075 | 23.0791 | 11.717 | 5.4992 | 46.0353 | 3.437 | 63.8119 | 24.4928 | 12.2883 | 5.4992 | 51.4048 | 3.437 | 89.8093
t6488 | 14.5969 | 9.1461 | 2.946 | 19.1877 | 3.437 | 5.3278 | 19.3681 | 11.7935 | 3.9034 | 32.3318 | 3.437 | 27.6075 | 23.0791 | 11.717 | 5.4992 | 46.0353 | 3.437 | 63.8119 | 24.4928 | 12.2883 | 5.4992 | 51.4048 | 3.437 | 89.8093
t6489 | 14.5969 | 9.1461 | 2.946 | 19.1877 | 3.437 | 5.3278 | 19.3681 | 11.7935 | 3.9034 | 32.3318 | 3.437 | 27.6075 | 23.0791 | 11.717 | 5.4992 | 46.0353 | 3.437 | 63.8119 | 24.4928 | 12.2883 | 5.4992 | 51.4048 | 3.437 | 89.8093
t6490 | 14.5969 | 9.1461 | 2.946 | 19.1877 | 3.437 | 5.3278 | 19.3681 | 11.7935 | 3.9034 | 32.3318 | 3.437 | 27.6075 | 23.0791 | 11.717 | 5.4992 | 46.0353 | 3.437 | 63.8119 | 24.4928 | 12.2883 | 5.4992 | 51.4048 | 3.437 | 89.8093
t6491 | 14.5969 | 9.1461 | 2.946 | 19.1877 | 3.437 | 5.3278 | 19.3681 | 11.7935 | 3.9034 | 32.3318 | 3.437 | 27.6075 | 23.0791 | 11.717 | 5.4992 | 46.0353 | 3.437 | 63.8119 | 24.4928 | 12.2883 | 5.4992 | 51.4048 | 3.437 | 89.8093
t6492 | 14.5969 | 9.1461 | 2.946 | 19.1877 | 3.437 | 5.3278 | 19.3681 | 11.7935 | 3.9034 | 32.3318 | 3.437 | 27.6075 | 23.0791 | 11.717 | 5.4992 | 46.0353 | 3.437 | 63.8119 | 24.4928 | 12.2883 | 5.4992 | 51.4048 | 3.437 | 89.8093
t6493 | 14.5969 | 9.1461 | 2.946 | 19.1877 | 3.437 | 5.3278 | 19.3681 | 11.7935 | 3.9034 | 32.3318 | 3.437 | 27.6075 | 23.0791 | 11.717 | 5.4992 | 46.0353 | 3.437 | 63.8119 | 24.4928 | 12.2883 | 5.4992 | 51.4048 | 3.437 | 89.8093
t6494 | 14.5969 | 9.1461 | 2.946 | 19.1877 | 3.437 | 5.3278 | 19.3681 | 11.7935 | 3.9034 | 32.3318 | 3.437 | 27.6075 | 23.0791 | 11.717 | 5.4992 | 46.0353 | 3.437 | 63.8119 | 24.4928 | 12.2883 | 5.4992 | 51.4048 | 3.437 | 89.8093
t6495 | 14.5969 | 9.1461 | 2.946 | 19.1877 | 3.437 | 5.3278 | 19.3681 | 11.7935 | 3.9034 | 32.3318 | 3.437 | 27.6075 | 23.0791 | 11.717 | 5.4992 | 46.0353 | 3.437 | 63.8119 | 24.4928 | 12.2883 | 5.4992 | 51.4048 | 3.437 | 89.8093
t6496 | 14.5969 | 9.1461 | 2.946 | 19.1877 | 3.437 | 5.3278 | 19.3681 | 11.7935 | 3.9034 | 32.3318 | 3.437 | 27.6075 | 23.0791 | 11.717 | 5.4992 | 46.0353 | 3.437 | 63.8119 | 24.4928 | 12.2883 | 5.4992 | 51.4048 | 3.437 | 89.8093
t6497 | 14.5969 | 9.1461 | 2.946 | 19.1877 | 3.437 | 5.3278 | 19.3681 | 11.7935 | 3.9034 | 32.3318 | 3.437 | 27.6075 | 23.0791 | 11.717 | 5.4992 | 46.0353 | 3.437 | 63.8119 | 24.4928 | 12.2883 | 5.4992 | 51.4048 | 3.437 | 89.8093
t6498 | 14.5969 | 9.1461 | 2.946 | 19.1877 | 3.437 | 5.3278 | 19.3681 | 11.7935 | 3.9034 | 32.3318 | 3.437 | 27.6075 | 23.0791 | 11.717 | 5.4992 | 46.0353 | 3.437 | 63.8119 | 24.4928 | 12.2883 | 5.4992 | 51.4048 | 3.437 | 89.8093
t6499 | 14.5969 | 9.1461 | 2.946 | 19.1877 | 3.437 | 5.3278 | 19.3681 | 11.7935 | 3.9034 | 32.3318 | 3.437 | 27.6075 | 23.0791 | 11.717 | 5.4992 | 46.0353 | 3.437 | 63.8119 | 24.4928 | 12.2883 | 5.4992 | 51.4048 | 3.437 | 89.8093
t6500 | 14.5969 | 9.1461 | 2.946 | 19.1877 | 3.437 | 5.3278 | 19.3681 | 11.7935 | 3.9034 | 32.3318 | 3.437 | 27.6075 | 23.0791 | 11.717 | 5.4992 | 46.0353 | 3.437 | 63.8119 | 24.4928 | 12.2883 | 5.4992 | 51.4048 | 3.437 | 89.8093
t6501 | 14.5969 | 9.1461 | 2.946 | 19.1877 | 3.437 | 5.3278 | 19.3681 | 11.7935 | 3.9034 | 32.3318 | 3.437 | 27.6075 | 23.0791 | 11.717 | 5.4992 | 46.0353 | 3.437 | 63.8119 | 24.4928 | 12.2883 | 5.4992 | 51.4048 | 3.437 | 89.8093
t6502 | 14.5969 | 9.1461 | 2.946 | 19.1877 | 3.437 | 5.3278 | 19.3681 | 11.7935 | 3.9034 | 32.3318 | 3.437 | 27.6075 | 23.0791 | 11.717 | 5.4992 | 46.0353 | 3.437 | 63.8119 | 24.4928 | 12.2883 | 5.4992 | 51.4048 | 3.437 | 89.8093
t6503 | 14.5969 | 9.1461 | 2.946 | 19.1877 | 3.437 | 5.3278 | 19.3681 | 11.7935 | 3.9034 | 32.3318 | 3.437 | 27.6075 | 23.0791 | 11.717 | 5.4992 | 46.0353 | 3.437 | 63.8119 | 24.4928 | 12.2883 | 5.4992 | 51.4048 | 3.437 | 89.8093
t6504 | 14.5969 | 9.1461 | 2.946 | 19.1877 | 3.437 | 5.3278 | 19.3681 | 11.7935 | 3.9034 | 32.3318 | 3.437 | 27.6075 | 23.0791 | 11.717 | 5.4992 | 46.0353 | 3.437 | 63.8119 | 24.4928 | 12.2883 | 5.4992 | 51.4048 | 3.437 | 89.8093
t6505 | 14.5969 | 9.1461 | 2.946 | 19.1877 | 3.437 | 5.3547 | 19.3681 | 11.7935 | 3.9034 | 32.3318 | 3.437 | 27.7471 | 23.0791 | 11.717 | 5.4992 | 46.0353 | 3.437 | 64.1346 | 24.4928 | 12.2883 | 5.4992 | 51.4048 | 3.437 | 90.2634
t6506 | 14.5969 | 9.1461 | 2.946 | 19.1877 | 3.437 | 5.3547 | 19.3681 | 11.7935 | 3.9034 | 32.3318 | 3.437 | 27.7471 | 23.0791 | 11.717 | 5.4992 | 46.0353 | 3.437 | 64.1346 | 24.4928 | 12.2883 | 5.4992 | 51.4048 | 3.437 | 90.2634
t6507 | 14.5969 | 9.1461 | 2.946 | 19.1877 | 3.437 | 5.3547 | 19.3681 | 11.7935 | 3.9034 | 32.3318 | 3.437 | 27.7471 | 23.0791 | 11.717 | 5.4992 | 46.0353 | 3.437 | 64.1346 | 24.4928 | 12.2883 | 5.4992 | 51.4048 | 3.437 | 90.2634
t6508 | 14.5969 | 9.1461 | 2.946 | 19.1877 | 3.437 | 5.3547 | 19.3681 | 11.7935 | 3.9034 | 32.3318 | 3.437 | 27.7471 | 23.0791 | 11.717 | 5.4992 | 46.0353 | 3.437 | 64.1346 | 24.4928 | 12.2883 | 5.4992 | 51.4048 | 3.437 | 90.2634
t6509 | 14.5969 | 9.1461 | 2.946 | 19.1877 | 3.437 | 5.3547 | 19.3681 | 11.7935 | 3.9034 | 32.3318 | 3.437 | 27.7471 | 23.0791 | 11.717 | 5.4992 | 46.0353 | 3.437 | 64.1346 | 24.4928 | 12.2883 | 5.4992 | 51.4048 | 3.437 | 90.2634
t6510 | 14.5969 | 9.1461 | 2.946 | 19.1877 | 3.437 | 5.3547 | 19.3681 | 11.7935 | 3.9034 | 32.3318 | 3.437 | 27.7471 | 23.0791 | 11.717 | 5.4992 | 46.0353 | 3.437 | 64.1346 | 24.4928 | 12.2883 | 5.4992 | 51.4048 | 3.437 | 90.2634
t6511 | 14.5969 | 9.1461 | 2.946 | 19.1877 | 3.437 | 5.3547 | 19.3681 | 11.7935 | 3.9034 | 32.3318 | 3.437 | 27.7471 | 23.0791 | 11.717 | 5.4992 | 46.0353 | 3.437 | 64.1346 | 24.4928 | 12.2883 | 5.4992 | 51.4048 | 3.437 | 90.2634
t6512 | 14.5969 | 9.1461 | 2.946 | 19.1877 | 3.437 | 5.3547 | 19.3681 | 11.7935 | 3.9034 | 32.3318 | 3.437 | 27.7471 | 23.0791 | 11.717 | 5.4992 | 46.0353 | 3.437 | 64.1346 | 24.4928 | 12.2883 | 5.4992 | 51.4048 | 3.437 | 90.2634
t6513 | 14.5969 | 9.1461 | 2.946 | 19.1877 | 3.437 | 5.3547 | 19.3681 | 11.7935 | 3.9034 | 32.3318 | 3.437 | 27.7471 | 23.0791 | 11.717 | 5.4992 | 46.0353 | 3.437 | 64.1346 | 24.4928 | 12.2883 | 5.4992 | 51.4048 | 3.437 | 90.2634
t6514 | 14.5969 | 9.1461 | 2.946 | 19.1877 | 3.437 | 5.3547 | 19.3681 | 11.7935 | 3.9034 | 32.3318 | 3.437 | 27.7471 | 23.0791 | 11.717 | 5.4992 | 46.0353 | 3.437 | 64.1346 | 24.4928 | 12.2883 | 5.4992 | 51.4048 | 3.437 | 90.2634
t6515 | 14.5969 | 9.1461 | 2.946 | 19.1877 | 3.437 | 5.3547 | 19.3681 | 11.7935 | 3.9034 | 32.3318 | 3.437 | 27.7471 | 23.0791 | 11.717 | 5.4992 | 46.0353 | 3.437 | 64.1346 | 24.4928 | 12.2883 | 5.4992 | 51.4048 | 3.437 | 90.2634
t6516 | 14.5969 | 9.1461 | 2.946 | 19.1877 | 3.437 | 5.3547 | 19.3681 | 11.7935 | 3.9034 | 32.3318 | 3.437 | 27.7471 | 23.0791 | 11.717 | 5.4992 | 46.0353 | 3.437 | 64.1346 | 24.4928 | 12.2883 | 5.4992 | 51.4048 | 3.437 | 90.2634
t6517 | 14.5969 | 9.1461 | 2.946 | 19.1877 | 3.437 | 5.3547 | 19.3681 | 11.7935 | 3.9034 | 32.3318 | 3.437 | 27.7471 | 23.0791 | 11.717 | 5.4992 | 46.0353 | 3.437 | 64.1346 | 24.4928 | 12.2883 | 5.4992 | 51.4048 | 3.437 | 90.2634
t6518 | 14.5969 | 9.1461 | 2.946 | 19.1877 | 3.437 | 5.3547 | 19.3681 | 11.7935 | 3.9034 | 32.3318 | 3.437 | 27.7471 | 23.0791 | 11.717 | 5.4992 | 46.0353 | 3.437 | 64.1346 | 24.4928 | 12.2883 | 5.4992 | 51.4048 | 3.437 | 90.2634
t6519 | 14.5969 | 9.1461 | 2.946 | 19.1877 | 3.437 | 5.3547 | 19.3681 | 11.7935 | 3.9034 | 32.3318 | 3.437 | 27.7471 | 23.0791 | 11.717 | 5.4992 | 46.0353 | 3.437 | 64.1346 | 24.4928 | 12.2883 | 5.4992 | 51.4048 | 3.437 | 90.2634
t6520 | 14.5969 | 9.1461 | 2.946 | 19.1877 | 3.437 | 5.3547 | 19.3681 | 11.7935 | 3.9034 | 32.3318 | 3.437 | 27.7471 | 23.0791 | 11.717 | 5.4992 | 46.0353 | 3.437 | 64.1346 | 24.4928 | 12.2883 | 5.4992 | 51.4048 | 3.437 | 90.2634
t6521 | 14.5969 | 9.1461 | 2.946 | 19.1877 | 3.437 | 5.3547 | 19.3681 | 11.7935 | 3.9034 | 32.3318 | 3.437 | 27.7471 | 23.0791 | 11.717 | 5.4992 | 46.0353 | 3.437 | 64.1346 | 24.4928 | 12.2883 | 5.4992 | 51.4048 | 3.437 | 90.2634
t6522 | 14.5969 | 9.1461 | 2.946 | 19.1877 | 3.437 | 5.3547 | 19.3681 | 11.7935 | 3.9034 | 32.3318 | 3.437 | 27.7471 | 23.0791 | 11.717 | 5.4992 | 46.0353 | 3.437 | 64.1346 | 24.4928 | 12.2883 | 5.4992 | 51.4048 | 3.437 | 90.2634
t6523 | 14.5969 | 9.1461 | 2.946 | 19.1877 | 3.437 | 5.3547 | 19.3681 | 11.7935 | 3.9034 | 32.3318 | 3.437 | 27.7471 | 23.0791 | 11.717 | 5.4992 | 46.0353 | 3.437 | 64.1346 | 24.4928 | 12.2883 | 5.4992 | 51.4048 | 3.437 | 90.2634
t6524 | 14.5969 | 9.1461 | 2.946 | 19.1877 | 3.437 | 5.3547 | 19.3681 | 11.7935 | 3.9034 | 32.3318 | 3.437 | 27.7471 | 23.0791 | 11.717 | 5.4992 | 46.0353 | 3.437 | 64.1346 | 24.4928 | 12.2883 | 5.4992 | 51.4048 | 3.437 | 90.2634
t6525 | 14.5969 | 9.1461 | 2.946 | 19.1877 | 3.437 | 5.3547 | 19.3681 | 11.7935 | 3.9034 | 32.3318 | 3.437 | 27.7471 | 23.0791 | 11.717 | 5.4992 | 46.0353 | 3.437 | 64.1346 | 24.4928 | 12.2883 | 5.4992 | 51.4048 | 3.437 | 90.2634
t6526 | 14.5969 | 9.1461 | 2.946 | 19.1877 | 3.437 | 5.3547 | 19.3681 | 11.7935 | 3.9034 | 32.3318 | 3.437 | 27.7471 | 23.0791 | 11.717 | 5.4992 | 46.0353 | 3.437 | 64.1346 | 24.4928 | 12.2883 | 5.4992 | 51.4048 | 3.437 | 90.2634
t6527 | 14.5969 | 9.1461 | 2.946 | 19.1877 | 3.437 | 5.3547 | 19.3681 | 11.7935 | 3.9034 | 32.3318 | 3.437 | 27.7471 | 23.0791 | 11.717 | 5.4992 | 46.0353 | 3.437 | 64.1346 | 24.4928 | 12.2883 | 5.4992 | 51.4048 | 3.437 | 90.2634
t6528 | 14.5969 | 9.1461 | 2.946 | 19.1877 | 3.437 | 5.3547 | 19.3681 | 11.7935 | 3.9034 | 32.3318 | 3.437 | 27.7471 | 23.0791 | 11.717 | 5.4992 | 46.0353 | 3.437 | 64.1346 | 24.4928 | 12.2883 | 5.4992 | 51.4048 | 3.437 | 90.2634
t6529 | 14.5969 | 9.1461 | 2.946 | 19.1877 | 3.437 | 5.476 | 19.3681 | 11.7935 | 3.9034 | 32.3318 | 3.437 | 28.3753 | 23.0791 | 11.717 | 5.4992 | 46.0353 | 3.437 | 65.5867 | 24.4928 | 12.2883 | 5.4992 | 51.4048 | 3.437 | 92.3071
t6530 | 14.5969 | 9.1461 | 2.946 | 19.1877 | 3.437 | 5.476 | 19.3681 | 11.7935 | 3.9034 | 32.3318 | 3.437 | 28.3753 | 23.0791 | 11.717 | 5.4992 | 46.0353 | 3.437 | 65.5867 | 24.4928 | 12.2883 | 5.4992 | 51.4048 | 3.437 | 92.3071
t6531 | 14.5969 | 9.1461 | 2.946 | 19.1877 | 3.437 | 5.476 | 19.3681 | 11.7935 | 3.9034 | 32.3318 | 3.437 | 28.3753 | 23.0791 | 11.717 | 5.4992 | 46.0353 | 3.437 | 65.5867 | 24.4928 | 12.2883 | 5.4992 | 51.4048 | 3.437 | 92.3071
t6532 | 14.5969 | 9.1461 | 2.946 | 19.1877 | 3.437 | 5.476 | 19.3681 | 11.7935 | 3.9034 | 32.3318 | 3.437 | 28.3753 | 23.0791 | 11.717 | 5.4992 | 46.0353 | 3.437 | 65.5867 | 24.4928 | 12.2883 | 5.4992 | 51.4048 | 3.437 | 92.3071
t6533 | 14.5969 | 9.1461 | 2.946 | 19.1877 | 3.437 | 5.476 | 19.3681 | 11.7935 | 3.9034 | 32.3318 | 3.437 | 28.3753 | 23.0791 | 11.717 | 5.4992 | 46.0353 | 3.437 | 65.5867 | 24.4928 | 12.2883 | 5.4992 | 51.4048 | 3.437 | 92.3071
t6534 | 14.5969 | 9.1461 | 2.946 | 19.1877 | 3.437 | 5.476 | 19.3681 | 11.7935 | 3.9034 | 32.3318 | 3.437 | 28.3753 | 23.0791 | 11.717 | 5.4992 | 46.0353 | 3.437 | 65.5867 | 24.4928 | 12.2883 | 5.4992 | 51.4048 | 3.437 | 92.3071
t6535 | 14.5969 | 9.1461 | 2.946 | 19.1877 | 3.437 | 5.476 | 19.3681 | 11.7935 | 3.9034 | 32.3318 | 3.437 | 28.3753 | 23.0791 | 11.717 | 5.4992 | 46.0353 | 3.437 | 65.5867 | 24.4928 | 12.2883 | 5.4992 | 51.4048 | 3.437 | 92.3071
t6536 | 14.5969 | 9.1461 | 2.946 | 19.1877 | 3.437 | 5.476 | 19.3681 | 11.7935 | 3.9034 | 32.3318 | 3.437 | 28.3753 | 23.0791 | 11.717 | 5.4992 | 46.0353 | 3.437 | 65.5867 | 24.4928 | 12.2883 | 5.4992 | 51.4048 | 3.437 | 92.3071
t6537 | 14.5969 | 9.1461 | 2.946 | 19.1877 | 3.437 | 5.476 | 19.3681 | 11.7935 | 3.9034 | 32.3318 | 3.437 | 28.3753 | 23.0791 | 11.717 | 5.4992 | 46.0353 | 3.437 | 65.5867 | 24.4928 | 12.2883 | 5.4992 | 51.4048 | 3.437 | 92.3071
t6538 | 14.5969 | 9.1461 | 2.946 | 19.1877 | 3.437 | 5.476 | 19.3681 | 11.7935 | 3.9034 | 32.3318 | 3.437 | 28.3753 | 23.0791 | 11.717 | 5.4992 | 46.0353 | 3.437 | 65.5867 | 24.4928 | 12.2883 | 5.4992 | 51.4048 | 3.437 | 92.3071
t6539 | 14.5969 | 9.1461 | 2.946 | 19.1877 | 3.437 | 5.476 | 19.3681 | 11.7935 | 3.9034 | 32.3318 | 3.437 | 28.3753 | 23.0791 | 11.717 | 5.4992 | 46.0353 | 3.437 | 65.5867 | 24.4928 | 12.2883 | 5.4992 | 51.4048 | 3.437 | 92.3071
t6540 | 14.5969 | 9.1461 | 2.946 | 19.1877 | 3.437 | 5.476 | 19.3681 | 11.7935 | 3.9034 | 32.3318 | 3.437 | 28.3753 | 23.0791 | 11.717 | 5.4992 | 46.0353 | 3.437 | 65.5867 | 24.4928 | 12.2883 | 5.4992 | 51.4048 | 3.437 | 92.3071
t6541 | 14.5969 | 9.1461 | 2.946 | 19.1877 | 3.437 | 5.476 | 19.3681 | 11.7935 | 3.9034 | 32.3318 | 3.437 | 28.3753 | 23.0791 | 11.717 | 5.4992 | 46.0353 | 3.437 | 65.5867 | 24.4928 | 12.2883 | 5.4992 | 51.4048 | 3.437 | 92.3071
t6542 | 14.5969 | 9.1461 | 2.946 | 19.1877 | 3.437 | 5.476 | 19.3681 | 11.7935 | 3.9034 | 32.3318 | 3.437 | 28.3753 | 23.0791 | 11.717 | 5.4992 | 46.0353 | 3.437 | 65.5867 | 24.4928 | 12.2883 | 5.4992 | 51.4048 | 3.437 | 92.3071
t6543 | 14.5969 | 9.1461 | 2.946 | 19.1877 | 3.437 | 5.476 | 19.3681 | 11.7935 | 3.9034 | 32.3318 | 3.437 | 28.3753 | 23.0791 | 11.717 | 5.4992 | 46.0353 | 3.437 | 65.5867 | 24.4928 | 12.2883 | 5.4992 | 51.4048 | 3.437 | 92.3071
t6544 | 14.5969 | 9.1461 | 2.946 | 19.1877 | 3.437 | 5.476 | 19.3681 | 11.7935 | 3.9034 | 32.3318 | 3.437 | 28.3753 | 23.0791 | 11.717 | 5.4992 | 46.0353 | 3.437 | 65.5867 | 24.4928 | 12.2883 | 5.4992 | 51.4048 | 3.437 | 92.3071
t6545 | 14.5969 | 9.1461 | 2.946 | 19.1877 | 3.437 | 5.476 | 19.3681 | 11.7935 | 3.9034 | 32.3318 | 3.437 | 28.3753 | 23.0791 | 11.717 | 5.4992 | 46.0353 | 3.437 | 65.5867 | 24.4928 | 12.2883 | 5.4992 | 51.4048 | 3.437 | 92.3071
t6546 | 14.5969 | 9.1461 | 2.946 | 19.1877 | 3.437 | 5.476 | 19.3681 | 11.7935 | 3.9034 | 32.3318 | 3.437 | 28.3753 | 23.0791 | 11.717 | 5.4992 | 46.0353 | 3.437 | 65.5867 | 24.4928 | 12.2883 | 5.4992 | 51.4048 | 3.437 | 92.3071
t6547 | 14.5969 | 9.1461 | 2.946 | 19.1877 | 3.437 | 5.476 | 19.3681 | 11.7935 | 3.9034 | 32.3318 | 3.437 | 28.3753 | 23.0791 | 11.717 | 5.4992 | 46.0353 | 3.437 | 65.5867 | 24.4928 | 12.2883 | 5.4992 | 51.4048 | 3.437 | 92.3071
t6548 | 14.5969 | 9.1461 | 2.946 | 19.1877 | 3.437 | 5.476 | 19.3681 | 11.7935 | 3.9034 | 32.3318 | 3.437 | 28.3753 | 23.0791 | 11.717 | 5.4992 | 46.0353 | 3.437 | 65.5867 | 24.4928 | 12.2883 | 5.4992 | 51.4048 | 3.437 | 92.3071
t6549 | 14.5969 | 9.1461 | 2.946 | 19.1877 | 3.437 | 5.476 | 19.3681 | 11.7935 | 3.9034 | 32.3318 | 3.437 | 28.3753 | 23.0791 | 11.717 | 5.4992 | 46.0353 | 3.437 | 65.5867 | 24.4928 | 12.2883 | 5.4992 | 51.4048 | 3.437 | 92.3071
t6550 | 14.5969 | 9.1461 | 2.946 | 19.1877 | 3.437 | 5.476 | 19.3681 | 11.7935 | 3.9034 | 32.3318 | 3.437 | 28.3753 | 23.0791 | 11.717 | 5.4992 | 46.0353 | 3.437 | 65.5867 | 24.4928 | 12.2883 | 5.4992 | 51.4048 | 3.437 | 92.3071
t6551 | 14.5969 | 9.1461 | 2.946 | 19.1877 | 3.437 | 5.476 | 19.3681 | 11.7935 | 3.9034 | 32.3318 | 3.437 | 28.3753 | 23.0791 | 11.717 | 5.4992 | 46.0353 | 3.437 | 65.5867 | 24.4928 | 12.2883 | 5.4992 | 51.4048 | 3.437 | 92.3071
t6552 | 14.5969 | 9.1461 | 2.946 | 19.1877 | 3.437 | 5.476 | 19.3681 | 11.7935 | 3.9034 | 32.3318 | 3.437 | 28.3753 | 23.0791 | 11.717 | 5.4992 | 46.0353 | 3.437 | 65.5867 | 24.4928 | 12.2883 | 5.4992 | 51.4048 | 3.437 | 92.3071
t6553 | 14.2684 | 8.8638 | 2.946 | 19.9167 | 3.437 | 5.4894 | 18.9323 | 11.4295 | 3.9034 | 33.5601 | 3.437 | 28.4451 | 22.5597 | 11.3554 | 5.4992 | 47.7841 | 3.437 | 65.748 | 23.9416 | 11.909 | 5.4992 | 53.3576 | 3.437 | 92.5342
t6554 | 14.2684 | 8.8638 | 2.946 | 19.9167 | 3.437 | 5.4894 | 18.9323 | 11.4295 | 3.9034 | 33.5601 | 3.437 | 28.4451 | 22.5597 | 11.3554 | 5.4992 | 47.7841 | 3.437 | 65.748 | 23.9416 | 11.909 | 5.4992 | 53.3576 | 3.437 | 92.5342
t6555 | 14.2684 | 8.8638 | 2.946 | 19.9167 | 3.437 | 5.4894 | 18.9323 | 11.4295 | 3.9034 | 33.5601 | 3.437 | 28.4451 | 22.5597 | 11.3554 | 5.4992 | 47.7841 | 3.437 | 65.748 | 23.9416 | 11.909 | 5.4992 | 53.3576 | 3.437 | 92.5342
t6556 | 14.2684 | 8.8638 | 2.946 | 19.9167 | 3.437 | 5.4894 | 18.9323 | 11.4295 | 3.9034 | 33.5601 | 3.437 | 28.4451 | 22.5597 | 11.3554 | 5.4992 | 47.7841 | 3.437 | 65.748 | 23.9416 | 11.909 | 5.4992 | 53.3576 | 3.437 | 92.5342
t6557 | 14.2684 | 8.8638 | 2.946 | 19.9167 | 3.437 | 5.4894 | 18.9323 | 11.4295 | 3.9034 | 33.5601 | 3.437 | 28.4451 | 22.5597 | 11.3554 | 5.4992 | 47.7841 | 3.437 | 65.748 | 23.9416 | 11.909 | 5.4992 | 53.3576 | 3.437 | 92.5342
t6558 | 14.2684 | 8.8638 | 2.946 | 19.9167 | 3.437 | 5.4894 | 18.9323 | 11.4295 | 3.9034 | 33.5601 | 3.437 | 28.4451 | 22.5597 | 11.3554 | 5.4992 | 47.7841 | 3.437 | 65.748 | 23.9416 | 11.909 | 5.4992 | 53.3576 | 3.437 | 92.5342
t6559 | 14.2684 | 8.8638 | 2.946 | 19.9167 | 3.437 | 5.4894 | 18.9323 | 11.4295 | 3.9034 | 33.5601 | 3.437 | 28.4451 | 22.5597 | 11.3554 | 5.4992 | 47.7841 | 3.437 | 65.748 | 23.9416 | 11.909 | 5.4992 | 53.3576 | 3.437 | 92.5342
t6560 | 14.2684 | 8.8638 | 2.946 | 19.9167 | 3.437 | 5.4894 | 18.9323 | 11.4295 | 3.9034 | 33.5601 | 3.437 | 28.4451 | 22.5597 | 11.3554 | 5.4992 | 47.7841 | 3.437 | 65.748 | 23.9416 | 11.909 | 5.4992 | 53.3576 | 3.437 | 92.5342
t6561 | 14.2684 | 8.8638 | 2.946 | 19.9167 | 3.437 | 5.4894 | 18.9323 | 11.4295 | 3.9034 | 33.5601 | 3.437 | 28.4451 | 22.5597 | 11.3554 | 5.4992 | 47.7841 | 3.437 | 65.748 | 23.9416 | 11.909 | 5.4992 | 53.3576 | 3.437 | 92.5342
t6562 | 14.2684 | 8.8638 | 2.946 | 19.9167 | 3.437 | 5.4894 | 18.9323 | 11.4295 | 3.9034 | 33.5601 | 3.437 | 28.4451 | 22.5597 | 11.3554 | 5.4992 | 47.7841 | 3.437 | 65.748 | 23.9416 | 11.909 | 5.4992 | 53.3576 | 3.437 | 92.5342
t6563 | 14.2684 | 8.8638 | 2.946 | 19.9167 | 3.437 | 5.4894 | 18.9323 | 11.4295 | 3.9034 | 33.5601 | 3.437 | 28.4451 | 22.5597 | 11.3554 | 5.4992 | 47.7841 | 3.437 | 65.748 | 23.9416 | 11.909 | 5.4992 | 53.3576 | 3.437 | 92.5342
t6564 | 14.2684 | 8.8638 | 2.946 | 19.9167 | 3.437 | 5.4894 | 18.9323 | 11.4295 | 3.9034 | 33.5601 | 3.437 | 28.4451 | 22.5597 | 11.3554 | 5.4992 | 47.7841 | 3.437 | 65.748 | 23.9416 | 11.909 | 5.4992 | 53.3576 | 3.437 | 92.5342
t6565 | 14.2684 | 8.8638 | 2.946 | 19.9167 | 3.437 | 5.4894 | 18.9323 | 11.4295 | 3.9034 | 33.5601 | 3.437 | 28.4451 | 22.5597 | 11.3554 | 5.4992 | 47.7841 | 3.437 | 65.748 | 23.9416 | 11.909 | 5.4992 | 53.3576 | 3.437 | 92.5342
t6566 | 14.2684 | 8.8638 | 2.946 | 19.9167 | 3.437 | 5.4894 | 18.9323 | 11.4295 | 3.9034 | 33.5601 | 3.437 | 28.4451 | 22.5597 | 11.3554 | 5.4992 | 47.7841 | 3.437 | 65.748 | 23.9416 | 11.909 | 5.4992 | 53.3576 | 3.437 | 92.5342
t6567 | 14.2684 | 8.8638 | 2.946 | 19.9167 | 3.437 | 5.4894 | 18.9323 | 11.4295 | 3.9034 | 33.5601 | 3.437 | 28.4451 | 22.5597 | 11.3554 | 5.4992 | 47.7841 | 3.437 | 65.748 | 23.9416 | 11.909 | 5.4992 | 53.3576 | 3.437 | 92.5342
t6568 | 14.2684 | 8.8638 | 2.946 | 19.9167 | 3.437 | 5.4894 | 18.9323 | 11.4295 | 3.9034 | 33.5601 | 3.437 | 28.4451 | 22.5597 | 11.3554 | 5.4992 | 47.7841 | 3.437 | 65.748 | 23.9416 | 11.909 | 5.4992 | 53.3576 | 3.437 | 92.5342
t6569 | 14.2684 | 8.8638 | 2.946 | 19.9167 | 3.437 | 5.4894 | 18.9323 | 11.4295 | 3.9034 | 33.5601 | 3.437 | 28.4451 | 22.5597 | 11.3554 | 5.4992 | 47.7841 | 3.437 | 65.748 | 23.9416 | 11.909 | 5.4992 | 53.3576 | 3.437 | 92.5342
t6570 | 14.2684 | 8.8638 | 2.946 | 19.9167 | 3.437 | 5.4894 | 18.9323 | 11.4295 | 3.9034 | 33.5601 | 3.437 | 28.4451 | 22.5597 | 11.3554 | 5.4992 | 47.7841 | 3.437 | 65.748 | 23.9416 | 11.909 | 5.4992 | 53.3576 | 3.437 | 92.5342
t6571 | 14.2684 | 8.8638 | 2.946 | 19.9167 | 3.437 | 5.4894 | 18.9323 | 11.4295 | 3.9034 | 33.5601 | 3.437 | 28.4451 | 22.5597 | 11.3554 | 5.4992 | 47.7841 | 3.437 | 65.748 | 23.9416 | 11.909 | 5.4992 | 53.3576 | 3.437 | 92.5342
t6572 | 14.2684 | 8.8638 | 2.946 | 19.9167 | 3.437 | 5.4894 | 18.9323 | 11.4295 | 3.9034 | 33.5601 | 3.437 | 28.4451 | 22.5597 | 11.3554 | 5.4992 | 47.7841 | 3.437 | 65.748 | 23.9416 | 11.909 | 5.4992 | 53.3576 | 3.437 | 92.5342
t6573 | 14.2684 | 8.8638 | 2.946 | 19.9167 | 3.437 | 5.4894 | 18.9323 | 11.4295 | 3.9034 | 33.5601 | 3.437 | 28.4451 | 22.5597 | 11.3554 | 5.4992 | 47.7841 | 3.437 | 65.748 | 23.9416 | 11.909 | 5.4992 | 53.3576 | 3.437 | 92.5342
t6574 | 14.2684 | 8.8638 | 2.946 | 19.9167 | 3.437 | 5.4894 | 18.9323 | 11.4295 | 3.9034 | 33.5601 | 3.437 | 28.4451 | 22.5597 | 11.3554 | 5.4992 | 47.7841 | 3.437 | 65.748 | 23.9416 | 11.909 | 5.4992 | 53.3576 | 3.437 | 92.5342
t6575 | 14.2684 | 8.8638 | 2.946 | 19.9167 | 3.437 | 5.4894 | 18.9323 | 11.4295 | 3.9034 | 33.5601 | 3.437 | 28.4451 | 22.5597 | 11.3554 | 5.4992 | 47.7841 | 3.437 | 65.748 | 23.9416 | 11.909 | 5.4992 | 53.3576 | 3.437 | 92.5342
t6576 | 14.2684 | 8.8638 | 2.946 | 19.9167 | 3.437 | 5.4894 | 18.9323 | 11.4295 | 3.9034 | 33.5601 | 3.437 | 28.4451 | 22.5597 | 11.3554 | 5.4992 | 47.7841 | 3.437 | 65.748 | 23.9416 | 11.909 | 5.4992 | 53.3576 | 3.437 | 92.5342
t6577 | 14.2684 | 8.8638 | 2.946 | 19.9167 | 3.437 | 5.4692 | 18.9323 | 11.4295 | 3.9034 | 33.5601 | 3.437 | 28.3404 | 22.5597 | 11.3554 | 5.4992 | 47.7841 | 3.437 | 65.506 | 23.9416 | 11.909 | 5.4992 | 53.3576 | 3.437 | 92.1936
t6578 | 14.2684 | 8.8638 | 2.946 | 19.9167 | 3.437 | 5.4692 | 18.9323 | 11.4295 | 3.9034 | 33.5601 | 3.437 | 28.3404 | 22.5597 | 11.3554 | 5.4992 | 47.7841 | 3.437 | 65.506 | 23.9416 | 11.909 | 5.4992 | 53.3576 | 3.437 | 92.1936
t6579 | 14.2684 | 8.8638 | 2.946 | 19.9167 | 3.437 | 5.4692 | 18.9323 | 11.4295 | 3.9034 | 33.5601 | 3.437 | 28.3404 | 22.5597 | 11.3554 | 5.4992 | 47.7841 | 3.437 | 65.506 | 23.9416 | 11.909 | 5.4992 | 53.3576 | 3.437 | 92.1936
t6580 | 14.2684 | 8.8638 | 2.946 | 19.9167 | 3.437 | 5.4692 | 18.9323 | 11.4295 | 3.9034 | 33.5601 | 3.437 | 28.3404 | 22.5597 | 11.3554 | 5.4992 | 47.7841 | 3.437 | 65.506 | 23.9416 | 11.909 | 5.4992 | 53.3576 | 3.437 | 92.1936
t6581 | 14.2684 | 8.8638 | 2.946 | 19.9167 | 3.437 | 5.4692 | 18.9323 | 11.4295 | 3.9034 | 33.5601 | 3.437 | 28.3404 | 22.5597 | 11.3554 | 5.4992 | 47.7841 | 3.437 | 65.506 | 23.9416 | 11.909 | 5.4992 | 53.3576 | 3.437 | 92.1936
t6582 | 14.2684 | 8.8638 | 2.946 | 19.9167 | 3.437 | 5.4692 | 18.9323 | 11.4295 | 3.9034 | 33.5601 | 3.437 | 28.3404 | 22.5597 | 11.3554 | 5.4992 | 47.7841 | 3.437 | 65.506 | 23.9416 | 11.909 | 5.4992 | 53.3576 | 3.437 | 92.1936
t6583 | 14.2684 | 8.8638 | 2.946 | 19.9167 | 3.437 | 5.4692 | 18.9323 | 11.4295 | 3.9034 | 33.5601 | 3.437 | 28.3404 | 22.5597 | 11.3554 | 5.4992 | 47.7841 | 3.437 | 65.506 | 23.9416 | 11.909 | 5.4992 | 53.3576 | 3.437 | 92.1936
t6584 | 14.2684 | 8.8638 | 2.946 | 19.9167 | 3.437 | 5.4692 | 18.9323 | 11.4295 | 3.9034 | 33.5601 | 3.437 | 28.3404 | 22.5597 | 11.3554 | 5.4992 | 47.7841 | 3.437 | 65.506 | 23.9416 | 11.909 | 5.4992 | 53.3576 | 3.437 | 92.1936
t6585 | 14.2684 | 8.8638 | 2.946 | 19.9167 | 3.437 | 5.4692 | 18.9323 | 11.4295 | 3.9034 | 33.5601 | 3.437 | 28.3404 | 22.5597 | 11.3554 | 5.4992 | 47.7841 | 3.437 | 65.506 | 23.9416 | 11.909 | 5.4992 | 53.3576 | 3.437 | 92.1936
t6586 | 14.2684 | 8.8638 | 2.946 | 19.9167 | 3.437 | 5.4692 | 18.9323 | 11.4295 | 3.9034 | 33.5601 | 3.437 | 28.3404 | 22.5597 | 11.3554 | 5.4992 | 47.7841 | 3.437 | 65.506 | 23.9416 | 11.909 | 5.4992 | 53.3576 | 3.437 | 92.1936
t6587 | 14.2684 | 8.8638 | 2.946 | 19.9167 | 3.437 | 5.4692 | 18.9323 | 11.4295 | 3.9034 | 33.5601 | 3.437 | 28.3404 | 22.5597 | 11.3554 | 5.4992 | 47.7841 | 3.437 | 65.506 | 23.9416 | 11.909 | 5.4992 | 53.3576 | 3.437 | 92.1936
t6588 | 14.2684 | 8.8638 | 2.946 | 19.9167 | 3.437 | 5.4692 | 18.9323 | 11.4295 | 3.9034 | 33.5601 | 3.437 | 28.3404 | 22.5597 | 11.3554 | 5.4992 | 47.7841 | 3.437 | 65.506 | 23.9416 | 11.909 | 5.4992 | 53.3576 | 3.437 | 92.1936
t6589 | 14.2684 | 8.8638 | 2.946 | 19.9167 | 3.437 | 5.4692 | 18.9323 | 11.4295 | 3.9034 | 33.5601 | 3.437 | 28.3404 | 22.5597 | 11.3554 | 5.4992 | 47.7841 | 3.437 | 65.506 | 23.9416 | 11.909 | 5.4992 | 53.3576 | 3.437 | 92.1936
t6590 | 14.2684 | 8.8638 | 2.946 | 19.9167 | 3.437 | 5.4692 | 18.9323 | 11.4295 | 3.9034 | 33.5601 | 3.437 | 28.3404 | 22.5597 | 11.3554 | 5.4992 | 47.7841 | 3.437 | 65.506 | 23.9416 | 11.909 | 5.4992 | 53.3576 | 3.437 | 92.1936
t6591 | 14.2684 | 8.8638 | 2.946 | 19.9167 | 3.437 | 5.4692 | 18.9323 | 11.4295 | 3.9034 | 33.5601 | 3.437 | 28.3404 | 22.5597 | 11.3554 | 5.4992 | 47.7841 | 3.437 | 65.506 | 23.9416 | 11.909 | 5.4992 | 53.3576 | 3.437 | 92.1936
t6592 | 14.2684 | 8.8638 | 2.946 | 19.9167 | 3.437 | 5.4692 | 18.9323 | 11.4295 | 3.9034 | 33.5601 | 3.437 | 28.3404 | 22.5597 | 11.3554 | 5.4992 | 47.7841 | 3.437 | 65.506 | 23.9416 | 11.909 | 5.4992 | 53.3576 | 3.437 | 92.1936
t6593 | 14.2684 | 8.8638 | 2.946 | 19.9167 | 3.437 | 5.4692 | 18.9323 | 11.4295 | 3.9034 | 33.5601 | 3.437 | 28.3404 | 22.5597 | 11.3554 | 5.4992 | 47.7841 | 3.437 | 65.506 | 23.9416 | 11.909 | 5.4992 | 53.3576 | 3.437 | 92.1936
t6594 | 14.2684 | 8.8638 | 2.946 | 19.9167 | 3.437 | 5.4692 | 18.9323 | 11.4295 | 3.9034 | 33.5601 | 3.437 | 28.3404 | 22.5597 | 11.3554 | 5.4992 | 47.7841 | 3.437 | 65.506 | 23.9416 | 11.909 | 5.4992 | 53.3576 | 3.437 | 92.1936
t6595 | 14.2684 | 8.8638 | 2.946 | 19.9167 | 3.437 | 5.4692 | 18.9323 | 11.4295 | 3.9034 | 33.5601 | 3.437 | 28.3404 | 22.5597 | 11.3554 | 5.4992 | 47.7841 | 3.437 | 65.506 | 23.9416 | 11.909 | 5.4992 | 53.3576 | 3.437 | 92.1936
t6596 | 14.2684 | 8.8638 | 2.946 | 19.9167 | 3.437 | 5.4692 | 18.9323 | 11.4295 | 3.9034 | 33.5601 | 3.437 | 28.3404 | 22.5597 | 11.3554 | 5.4992 | 47.7841 | 3.437 | 65.506 | 23.9416 | 11.909 | 5.4992 | 53.3576 | 3.437 | 92.1936
t6597 | 14.2684 | 8.8638 | 2.946 | 19.9167 | 3.437 | 5.4692 | 18.9323 | 11.4295 | 3.9034 | 33.5601 | 3.437 | 28.3404 | 22.5597 | 11.3554 | 5.4992 | 47.7841 | 3.437 | 65.506 | 23.9416 | 11.909 | 5.4992 | 53.3576 | 3.437 | 92.1936
t6598 | 14.2684 | 8.8638 | 2.946 | 19.9167 | 3.437 | 5.4692 | 18.9323 | 11.4295 | 3.9034 | 33.5601 | 3.437 | 28.3404 | 22.5597 | 11.3554 | 5.4992 | 47.7841 | 3.437 | 65.506 | 23.9416 | 11.909 | 5.4992 | 53.3576 | 3.437 | 92.1936
t6599 | 14.2684 | 8.8638 | 2.946 | 19.9167 | 3.437 | 5.4692 | 18.9323 | 11.4295 | 3.9034 | 33.5601 | 3.437 | 28.3404 | 22.5597 | 11.3554 | 5.4992 | 47.7841 | 3.437 | 65.506 | 23.9416 | 11.909 | 5.4992 | 53.3576 | 3.437 | 92.1936
t6600 | 14.2684 | 8.8638 | 2.946 | 19.9167 | 3.437 | 5.4692 | 18.9323 | 11.4295 | 3.9034 | 33.5601 | 3.437 | 28.3404 | 22.5597 | 11.3554 | 5.4992 | 47.7841 | 3.437 | 65.506 | 23.9416 | 11.909 | 5.4992 | 53.3576 | 3.437 | 92.1936
t6601 | 14.2684 | 8.8638 | 2.946 | 19.9167 | 3.437 | 5.4692 | 18.9323 | 11.4295 | 3.9034 | 33.5601 | 3.437 | 28.3404 | 22.5597 | 11.3554 | 5.4992 | 47.7841 | 3.437 | 65.506 | 23.9416 | 11.909 | 5.4992 | 53.3576 | 3.437 | 92.1936
t6602 | 14.2684 | 8.8638 | 2.946 | 19.9167 | 3.437 | 5.4692 | 18.9323 | 11.4295 | 3.9034 | 33.5601 | 3.437 | 28.3404 | 22.5597 | 11.3554 | 5.4992 | 47.7841 | 3.437 | 65.506 | 23.9416 | 11.909 | 5.4992 | 53.3576 | 3.437 | 92.1936
t6603 | 14.2684 | 8.8638 | 2.946 | 19.9167 | 3.437 | 5.4692 | 18.9323 | 11.4295 | 3.9034 | 33.5601 | 3.437 | 28.3404 | 22.5597 | 11.3554 | 5.4992 | 47.7841 | 3.437 | 65.506 | 23.9416 | 11.909 | 5.4992 | 53.3576 | 3.437 | 92.1936
t6604 | 14.2684 | 8.8638 | 2.946 | 19.9167 | 3.437 | 5.4692 | 18.9323 | 11.4295 | 3.9034 | 33.5601 | 3.437 | 28.3404 | 22.5597 | 11.3554 | 5.4992 | 47.7841 | 3.437 | 65.506 | 23.9416 | 11.909 | 5.4992 | 53.3576 | 3.437 | 92.1936
t6605 | 14.2684 | 8.8638 | 2.946 | 19.9167 | 3.437 | 5.4692 | 18.9323 | 11.4295 | 3.9034 | 33.5601 | 3.437 | 28.3404 | 22.5597 | 11.3554 | 5.4992 | 47.7841 | 3.437 | 65.506 | 23.9416 | 11.909 | 5.4992 | 53.3576 | 3.437 | 92.1936
t6606 | 14.2684 | 8.8638 | 2.946 | 19.9167 | 3.437 | 5.4692 | 18.9323 | 11.4295 | 3.9034 | 33.5601 | 3.437 | 28.3404 | 22.5597 | 11.3554 | 5.4992 | 47.7841 | 3.437 | 65.506 | 23.9416 | 11.909 | 5.4992 | 53.3576 | 3.437 | 92.1936
t6607 | 14.2684 | 8.8638 | 2.946 | 19.9167 | 3.437 | 5.4692 | 18.9323 | 11.4295 | 3.9034 | 33.5601 | 3.437 | 28.3404 | 22.5597 | 11.3554 | 5.4992 | 47.7841 | 3.437 | 65.506 | 23.9416 | 11.909 | 5.4992 | 53.3576 | 3.437 | 92.1936
t6608 | 14.2684 | 8.8638 | 2.946 | 19.9167 | 3.437 | 5.4692 | 18.9323 | 11.4295 | 3.9034 | 33.5601 | 3.437 | 28.3404 | 22.5597 | 11.3554 | 5.4992 | 47.7841 | 3.437 | 65.506 | 23.9416 | 11.909 | 5.4992 | 53.3576 | 3.437 | 92.1936
t6609 | 14.2684 | 8.8638 | 2.946 | 19.9167 | 3.437 | 5.4692 | 18.9323 | 11.4295 | 3.9034 | 33.5601 | 3.437 | 28.3404 | 22.5597 | 11.3554 | 5.4992 | 47.7841 | 3.437 | 65.506 | 23.9416 | 11.909 | 5.4992 | 53.3576 | 3.437 | 92.1936
t6610 | 14.2684 | 8.8638 | 2.946 | 19.9167 | 3.437 | 5.4692 | 18.9323 | 11.4295 | 3.9034 | 33.5601 | 3.437 | 28.3404 | 22.5597 | 11.3554 | 5.4992 | 47.7841 | 3.437 | 65.506 | 23.9416 | 11.909 | 5.4992 | 53.3576 | 3.437 | 92.1936
t6611 | 14.2684 | 8.8638 | 2.946 | 19.9167 | 3.437 | 5.4692 | 18.9323 | 11.4295 | 3.9034 | 33.5601 | 3.437 | 28.3404 | 22.5597 | 11.3554 | 5.4992 | 47.7841 | 3.437 | 65.506 | 23.9416 | 11.909 | 5.4992 | 53.3576 | 3.437 | 92.1936
t6612 | 14.2684 | 8.8638 | 2.946 | 19.9167 | 3.437 | 5.4692 | 18.9323 | 11.4295 | 3.9034 | 33.5601 | 3.437 | 28.3404 | 22.5597 | 11.3554 | 5.4992 | 47.7841 | 3.437 | 65.506 | 23.9416 | 11.909 | 5.4992 | 53.3576 | 3.437 | 92.1936
t6613 | 14.2684 | 8.8638 | 2.946 | 19.9167 | 3.437 | 5.4692 | 18.9323 | 11.4295 | 3.9034 | 33.5601 | 3.437 | 28.3404 | 22.5597 | 11.3554 | 5.4992 | 47.7841 | 3.437 | 65.506 | 23.9416 | 11.909 | 5.4992 | 53.3576 | 3.437 | 92.1936
t6614 | 14.2684 | 8.8638 | 2.946 | 19.9167 | 3.437 | 5.4692 | 18.9323 | 11.4295 | 3.9034 | 33.5601 | 3.437 | 28.3404 | 22.5597 | 11.3554 | 5.4992 | 47.7841 | 3.437 | 65.506 | 23.9416 | 11.909 | 5.4992 | 53.3576 | 3.437 | 92.1936
t6615 | 14.2684 | 8.8638 | 2.946 | 19.9167 | 3.437 | 5.4692 | 18.9323 | 11.4295 | 3.9034 | 33.5601 | 3.437 | 28.3404 | 22.5597 | 11.3554 | 5.4992 | 47.7841 | 3.437 | 65.506 | 23.9416 | 11.909 | 5.4992 | 53.3576 | 3.437 | 92.1936
t6616 | 14.2684 | 8.8638 | 2.946 | 19.9167 | 3.437 | 5.4692 | 18.9323 | 11.4295 | 3.9034 | 33.5601 | 3.437 | 28.3404 | 22.5597 | 11.3554 | 5.4992 | 47.7841 | 3.437 | 65.506 | 23.9416 | 11.909 | 5.4992 | 53.3576 | 3.437 | 92.1936
t6617 | 14.2684 | 8.8638 | 2.946 | 19.9167 | 3.437 | 5.4692 | 18.9323 | 11.4295 | 3.9034 | 33.5601 | 3.437 | 28.3404 | 22.5597 | 11.3554 | 5.4992 | 47.7841 | 3.437 | 65.506 | 23.9416 | 11.909 | 5.4992 | 53.3576 | 3.437 | 92.1936
t6618 | 14.2684 | 8.8638 | 2.946 | 19.9167 | 3.437 | 5.4692 | 18.9323 | 11.4295 | 3.9034 | 33.5601 | 3.437 | 28.3404 | 22.5597 | 11.3554 | 5.4992 | 47.7841 | 3.437 | 65.506 | 23.9416 | 11.909 | 5.4992 | 53.3576 | 3.437 | 92.1936
t6619 | 14.2684 | 8.8638 | 2.946 | 19.9167 | 3.437 | 5.4692 | 18.9323 | 11.4295 | 3.9034 | 33.5601 | 3.437 | 28.3404 | 22.5597 | 11.3554 | 5.4992 | 47.7841 | 3.437 | 65.506 | 23.9416 | 11.909 | 5.4992 | 53.3576 | 3.437 | 92.1936
t6620 | 14.2684 | 8.8638 | 2.946 | 19.9167 | 3.437 | 5.4692 | 18.9323 | 11.4295 | 3.9034 | 33.5601 | 3.437 | 28.3404 | 22.5597 | 11.3554 | 5.4992 | 47.7841 | 3.437 | 65.506 | 23.9416 | 11.909 | 5.4992 | 53.3576 | 3.437 | 92.1936
t6621 | 14.2684 | 8.8638 | 2.946 | 19.9167 | 3.437 | 5.4692 | 18.9323 | 11.4295 | 3.9034 | 33.5601 | 3.437 | 28.3404 | 22.5597 | 11.3554 | 5.4992 | 47.7841 | 3.437 | 65.506 | 23.9416 | 11.909 | 5.4992 | 53.3576 | 3.437 | 92.1936
t6622 | 14.2684 | 8.8638 | 2.946 | 19.9167 | 3.437 | 5.4692 | 18.9323 | 11.4295 | 3.9034 | 33.5601 | 3.437 | 28.3404 | 22.5597 | 11.3554 | 5.4992 | 47.7841 | 3.437 | 65.506 | 23.9416 | 11.909 | 5.4992 | 53.3576 | 3.437 | 92.1936
t6623 | 14.2684 | 8.8638 | 2.946 | 19.9167 | 3.437 | 5.4692 | 18.9323 | 11.4295 | 3.9034 | 33.5601 | 3.437 | 28.3404 | 22.5597 | 11.3554 | 5.4992 | 47.7841 | 3.437 | 65.506 | 23.9416 | 11.909 | 5.4992 | 53.3576 | 3.437 | 92.1936
t6624 | 14.2684 | 8.8638 | 2.946 | 19.9167 | 3.437 | 5.4692 | 18.9323 | 11.4295 | 3.9034 | 33.5601 | 3.437 | 28.3404 | 22.5597 | 11.3554 | 5.4992 | 47.7841 | 3.437 | 65.506 | 23.9416 | 11.909 | 5.4992 | 53.3576 | 3.437 | 92.1936
t6625 | 14.2684 | 8.8638 | 2.946 | 19.9167 | 3.437 | 5.4692 | 18.9323 | 11.4295 | 3.9034 | 33.5601 | 3.437 | 28.3404 | 22.5597 | 11.3554 | 5.4992 | 47.7841 | 3.437 | 65.506 | 23.9416 | 11.909 | 5.4992 | 53.3576 | 3.437 | 92.1936
t6626 | 14.2684 | 8.8638 | 2.946 | 19.9167 | 3.437 | 5.4692 | 18.9323 | 11.4295 | 3.9034 | 33.5601 | 3.437 | 28.3404 | 22.5597 | 11.3554 | 5.4992 | 47.7841 | 3.437 | 65.506 | 23.9416 | 11.909 | 5.4992 | 53.3576 | 3.437 | 92.1936
t6627 | 14.2684 | 8.8638 | 2.946 | 19.9167 | 3.437 | 5.4692 | 18.9323 | 11.4295 | 3.9034 | 33.5601 | 3.437 | 28.3404 | 22.5597 | 11.3554 | 5.4992 | 47.7841 | 3.437 | 65.506 | 23.9416 | 11.909 | 5.4992 | 53.3576 | 3.437 | 92.1936
t6628 | 14.2684 | 8.8638 | 2.946 | 19.9167 | 3.437 | 5.4692 | 18.9323 | 11.4295 | 3.9034 | 33.5601 | 3.437 | 28.3404 | 22.5597 | 11.3554 | 5.4992 | 47.7841 | 3.437 | 65.506 | 23.9416 | 11.909 | 5.4992 | 53.3576 | 3.437 | 92.1936
t6629 | 14.2684 | 8.8638 | 2.946 | 19.9167 | 3.437 | 5.4692 | 18.9323 | 11.4295 | 3.9034 | 33.5601 | 3.437 | 28.3404 | 22.5597 | 11.3554 | 5.4992 | 47.7841 | 3.437 | 65.506 | 23.9416 | 11.909 | 5.4992 | 53.3576 | 3.437 | 92.1936
t6630 | 14.2684 | 8.8638 | 2.946 | 19.9167 | 3.437 | 5.4692 | 18.9323 | 11.4295 | 3.9034 | 33.5601 | 3.437 | 28.3404 | 22.5597 | 11.3554 | 5.4992 | 47.7841 | 3.437 | 65.506 | 23.9416 | 11.909 | 5.4992 | 53.3576 | 3.437 | 92.1936
t6631 | 14.2684 | 8.8638 | 2.946 | 19.9167 | 3.437 | 5.4692 | 18.9323 | 11.4295 | 3.9034 | 33.5601 | 3.437 | 28.3404 | 22.5597 | 11.3554 | 5.4992 | 47.7841 | 3.437 | 65.506 | 23.9416 | 11.909 | 5.4992 | 53.3576 | 3.437 | 92.1936
t6632 | 14.2684 | 8.8638 | 2.946 | 19.9167 | 3.437 | 5.4692 | 18.9323 | 11.4295 | 3.9034 | 33.5601 | 3.437 | 28.3404 | 22.5597 | 11.3554 | 5.4992 | 47.7841 | 3.437 | 65.506 | 23.9416 | 11.909 | 5.4992 | 53.3576 | 3.437 | 92.1936
t6633 | 14.2684 | 8.8638 | 2.946 | 19.9167 | 3.437 | 5.4692 | 18.9323 | 11.4295 | 3.9034 | 33.5601 | 3.437 | 28.3404 | 22.5597 | 11.3554 | 5.4992 | 47.7841 | 3.437 | 65.506 | 23.9416 | 11.909 | 5.4992 | 53.3576 | 3.437 | 92.1936
t6634 | 14.2684 | 8.8638 | 2.946 | 19.9167 | 3.437 | 5.4692 | 18.9323 | 11.4295 | 3.9034 | 33.5601 | 3.437 | 28.3404 | 22.5597 | 11.3554 | 5.4992 | 47.7841 | 3.437 | 65.506 | 23.9416 | 11.909 | 5.4992 | 53.3576 | 3.437 | 92.1936
t6635 | 14.2684 | 8.8638 | 2.946 | 19.9167 | 3.437 | 5.4692 | 18.9323 | 11.4295 | 3.9034 | 33.5601 | 3.437 | 28.3404 | 22.5597 | 11.3554 | 5.4992 | 47.7841 | 3.437 | 65.506 | 23.9416 | 11.909 | 5.4992 | 53.3576 | 3.437 | 92.1936
t6636 | 14.2684 | 8.8638 | 2.946 | 19.9167 | 3.437 | 5.4692 | 18.9323 | 11.4295 | 3.9034 | 33.5601 | 3.437 | 28.3404 | 22.5597 | 11.3554 | 5.4992 | 47.7841 | 3.437 | 65.506 | 23.9416 | 11.909 | 5.4992 | 53.3576 | 3.437 | 92.1936
t6637 | 14.2684 | 8.8638 | 2.946 | 19.9167 | 3.437 | 5.4692 | 18.9323 | 11.4295 | 3.9034 | 33.5601 | 3.437 | 28.3404 | 22.5597 | 11.3554 | 5.4992 | 47.7841 | 3.437 | 65.506 | 23.9416 | 11.909 | 5.4992 | 53.3576 | 3.437 | 92.1936
t6638 | 14.2684 | 8.8638 | 2.946 | 19.9167 | 3.437 | 5.4692 | 18.9323 | 11.4295 | 3.9034 | 33.5601 | 3.437 | 28.3404 | 22.5597 | 11.3554 | 5.4992 | 47.7841 | 3.437 | 65.506 | 23.9416 | 11.909 | 5.4992 | 53.3576 | 3.437 | 92.1936
t6639 | 14.2684 | 8.8638 | 2.946 | 19.9167 | 3.437 | 5.4692 | 18.9323 | 11.4295 | 3.9034 | 33.5601 | 3.437 | 28.3404 | 22.5597 | 11.3554 | 5.4992 | 47.7841 | 3.437 | 65.506 | 23.9416 | 11.909 | 5.4992 | 53.3576 | 3.437 | 92.1936
t6640 | 14.2684 | 8.8638 | 2.946 | 19.9167 | 3.437 | 5.4692 | 18.9323 | 11.4295 | 3.9034 | 33.5601 | 3.437 | 28.3404 | 22.5597 | 11.3554 | 5.4992 | 47.7841 | 3.437 | 65.506 | 23.9416 | 11.909 | 5.4992 | 53.3576 | 3.437 | 92.1936
t6641 | 14.2684 | 8.8638 | 2.946 | 19.9167 | 3.437 | 5.4692 | 18.9323 | 11.4295 | 3.9034 | 33.5601 | 3.437 | 28.3404 | 22.5597 | 11.3554 | 5.4992 | 47.7841 | 3.437 | 65.506 | 23.9416 | 11.909 | 5.4992 | 53.3576 | 3.437 | 92.1936
t6642 | 14.2684 | 8.8638 | 2.946 | 19.9167 | 3.437 | 5.4692 | 18.9323 | 11.4295 | 3.9034 | 33.5601 | 3.437 | 28.3404 | 22.5597 | 11.3554 | 5.4992 | 47.7841 | 3.437 | 65.506 | 23.9416 | 11.909 | 5.4992 | 53.3576 | 3.437 | 92.1936
t6643 | 14.2684 | 8.8638 | 2.946 | 19.9167 | 3.437 | 5.4692 | 18.9323 | 11.4295 | 3.9034 | 33.5601 | 3.437 | 28.3404 | 22.5597 | 11.3554 | 5.4992 | 47.7841 | 3.437 | 65.506 | 23.9416 | 11.909 | 5.4992 | 53.3576 | 3.437 | 92.1936
t6644 | 14.2684 | 8.8638 | 2.946 | 19.9167 | 3.437 | 5.4692 | 18.9323 | 11.4295 | 3.9034 | 33.5601 | 3.437 | 28.3404 | 22.5597 | 11.3554 | 5.4992 | 47.7841 | 3.437 | 65.506 | 23.9416 | 11.909 | 5.4992 | 53.3576 | 3.437 | 92.1936
t6645 | 14.2684 | 8.8638 | 2.946 | 19.9167 | 3.437 | 5.4692 | 18.9323 | 11.4295 | 3.9034 | 33.5601 | 3.437 | 28.3404 | 22.5597 | 11.3554 | 5.4992 | 47.7841 | 3.437 | 65.506 | 23.9416 | 11.909 | 5.4992 | 53.3576 | 3.437 | 92.1936
t6646 | 14.2684 | 8.8638 | 2.946 | 19.9167 | 3.437 | 5.4692 | 18.9323 | 11.4295 | 3.9034 | 33.5601 | 3.437 | 28.3404 | 22.5597 | 11.3554 | 5.4992 | 47.7841 | 3.437 | 65.506 | 23.9416 | 11.909 | 5.4992 | 53.3576 | 3.437 | 92.1936
t6647 | 14.2684 | 8.8638 | 2.946 | 19.9167 | 3.437 | 5.4692 | 18.9323 | 11.4295 | 3.9034 | 33.5601 | 3.437 | 28.3404 | 22.5597 | 11.3554 | 5.4992 | 47.7841 | 3.437 | 65.506 | 23.9416 | 11.909 | 5.4992 | 53.3576 | 3.437 | 92.1936
t6648 | 14.2684 | 8.8638 | 2.946 | 19.9167 | 3.437 | 5.4692 | 18.9323 | 11.4295 | 3.9034 | 33.5601 | 3.437 | 28.3404 | 22.5597 | 11.3554 | 5.4992 | 47.7841 | 3.437 | 65.506 | 23.9416 | 11.909 | 5.4992 | 53.3576 | 3.437 | 92.1936
t6649 | 14.2684 | 8.8638 | 2.946 | 19.9167 | 3.437 | 5.5096 | 18.9323 | 11.4295 | 3.9034 | 33.5601 | 3.437 | 28.5498 | 22.5597 | 11.3554 | 5.4992 | 47.7841 | 3.437 | 65.99 | 23.9416 | 11.909 | 5.4992 | 53.3576 | 3.437 | 92.8748
t6650 | 14.2684 | 8.8638 | 2.946 | 19.9167 | 3.437 | 5.5096 | 18.9323 | 11.4295 | 3.9034 | 33.5601 | 3.437 | 28.5498 | 22.5597 | 11.3554 | 5.4992 | 47.7841 | 3.437 | 65.99 | 23.9416 | 11.909 | 5.4992 | 53.3576 | 3.437 | 92.8748
t6651 | 14.2684 | 8.8638 | 2.946 | 19.9167 | 3.437 | 5.5096 | 18.9323 | 11.4295 | 3.9034 | 33.5601 | 3.437 | 28.5498 | 22.5597 | 11.3554 | 5.4992 | 47.7841 | 3.437 | 65.99 | 23.9416 | 11.909 | 5.4992 | 53.3576 | 3.437 | 92.8748
t6652 | 14.2684 | 8.8638 | 2.946 | 19.9167 | 3.437 | 5.5096 | 18.9323 | 11.4295 | 3.9034 | 33.5601 | 3.437 | 28.5498 | 22.5597 | 11.3554 | 5.4992 | 47.7841 | 3.437 | 65.99 | 23.9416 | 11.909 | 5.4992 | 53.3576 | 3.437 | 92.8748
t6653 | 14.2684 | 8.8638 | 2.946 | 19.9167 | 3.437 | 5.5096 | 18.9323 | 11.4295 | 3.9034 | 33.5601 | 3.437 | 28.5498 | 22.5597 | 11.3554 | 5.4992 | 47.7841 | 3.437 | 65.99 | 23.9416 | 11.909 | 5.4992 | 53.3576 | 3.437 | 92.8748
t6654 | 14.2684 | 8.8638 | 2.946 | 19.9167 | 3.437 | 5.5096 | 18.9323 | 11.4295 | 3.9034 | 33.5601 | 3.437 | 28.5498 | 22.5597 | 11.3554 | 5.4992 | 47.7841 | 3.437 | 65.99 | 23.9416 | 11.909 | 5.4992 | 53.3576 | 3.437 | 92.8748
t6655 | 14.2684 | 8.8638 | 2.946 | 19.9167 | 3.437 | 5.5096 | 18.9323 | 11.4295 | 3.9034 | 33.5601 | 3.437 | 28.5498 | 22.5597 | 11.3554 | 5.4992 | 47.7841 | 3.437 | 65.99 | 23.9416 | 11.909 | 5.4992 | 53.3576 | 3.437 | 92.8748
t6656 | 14.2684 | 8.8638 | 2.946 | 19.9167 | 3.437 | 5.5096 | 18.9323 | 11.4295 | 3.9034 | 33.5601 | 3.437 | 28.5498 | 22.5597 | 11.3554 | 5.4992 | 47.7841 | 3.437 | 65.99 | 23.9416 | 11.909 | 5.4992 | 53.3576 | 3.437 | 92.8748
t6657 | 14.2684 | 8.8638 | 2.946 | 19.9167 | 3.437 | 5.5096 | 18.9323 | 11.4295 | 3.9034 | 33.5601 | 3.437 | 28.5498 | 22.5597 | 11.3554 | 5.4992 | 47.7841 | 3.437 | 65.99 | 23.9416 | 11.909 | 5.4992 | 53.3576 | 3.437 | 92.8748
t6658 | 14.2684 | 8.8638 | 2.946 | 19.9167 | 3.437 | 5.5096 | 18.9323 | 11.4295 | 3.9034 | 33.5601 | 3.437 | 28.5498 | 22.5597 | 11.3554 | 5.4992 | 47.7841 | 3.437 | 65.99 | 23.9416 | 11.909 | 5.4992 | 53.3576 | 3.437 | 92.8748
t6659 | 14.2684 | 8.8638 | 2.946 | 19.9167 | 3.437 | 5.5096 | 18.9323 | 11.4295 | 3.9034 | 33.5601 | 3.437 | 28.5498 | 22.5597 | 11.3554 | 5.4992 | 47.7841 | 3.437 | 65.99 | 23.9416 | 11.909 | 5.4992 | 53.3576 | 3.437 | 92.8748
t6660 | 14.2684 | 8.8638 | 2.946 | 19.9167 | 3.437 | 5.5096 | 18.9323 | 11.4295 | 3.9034 | 33.5601 | 3.437 | 28.5498 | 22.5597 | 11.3554 | 5.4992 | 47.7841 | 3.437 | 65.99 | 23.9416 | 11.909 | 5.4992 | 53.3576 | 3.437 | 92.8748
t6661 | 14.2684 | 8.8638 | 2.946 | 19.9167 | 3.437 | 5.5096 | 18.9323 | 11.4295 | 3.9034 | 33.5601 | 3.437 | 28.5498 | 22.5597 | 11.3554 | 5.4992 | 47.7841 | 3.437 | 65.99 | 23.9416 | 11.909 | 5.4992 | 53.3576 | 3.437 | 92.8748
t6662 | 14.2684 | 8.8638 | 2.946 | 19.9167 | 3.437 | 5.5096 | 18.9323 | 11.4295 | 3.9034 | 33.5601 | 3.437 | 28.5498 | 22.5597 | 11.3554 | 5.4992 | 47.7841 | 3.437 | 65.99 | 23.9416 | 11.909 | 5.4992 | 53.3576 | 3.437 | 92.8748
t6663 | 14.2684 | 8.8638 | 2.946 | 19.9167 | 3.437 | 5.5096 | 18.9323 | 11.4295 | 3.9034 | 33.5601 | 3.437 | 28.5498 | 22.5597 | 11.3554 | 5.4992 | 47.7841 | 3.437 | 65.99 | 23.9416 | 11.909 | 5.4992 | 53.3576 | 3.437 | 92.8748
t6664 | 14.2684 | 8.8638 | 2.946 | 19.9167 | 3.437 | 5.5096 | 18.9323 | 11.4295 | 3.9034 | 33.5601 | 3.437 | 28.5498 | 22.5597 | 11.3554 | 5.4992 | 47.7841 | 3.437 | 65.99 | 23.9416 | 11.909 | 5.4992 | 53.3576 | 3.437 | 92.8748
t6665 | 14.2684 | 8.8638 | 2.946 | 19.9167 | 3.437 | 5.5096 | 18.9323 | 11.4295 | 3.9034 | 33.5601 | 3.437 | 28.5498 | 22.5597 | 11.3554 | 5.4992 | 47.7841 | 3.437 | 65.99 | 23.9416 | 11.909 | 5.4992 | 53.3576 | 3.437 | 92.8748
t6666 | 14.2684 | 8.8638 | 2.946 | 19.9167 | 3.437 | 5.5096 | 18.9323 | 11.4295 | 3.9034 | 33.5601 | 3.437 | 28.5498 | 22.5597 | 11.3554 | 5.4992 | 47.7841 | 3.437 | 65.99 | 23.9416 | 11.909 | 5.4992 | 53.3576 | 3.437 | 92.8748
t6667 | 14.2684 | 8.8638 | 2.946 | 19.9167 | 3.437 | 5.5096 | 18.9323 | 11.4295 | 3.9034 | 33.5601 | 3.437 | 28.5498 | 22.5597 | 11.3554 | 5.4992 | 47.7841 | 3.437 | 65.99 | 23.9416 | 11.909 | 5.4992 | 53.3576 | 3.437 | 92.8748
t6668 | 14.2684 | 8.8638 | 2.946 | 19.9167 | 3.437 | 5.5096 | 18.9323 | 11.4295 | 3.9034 | 33.5601 | 3.437 | 28.5498 | 22.5597 | 11.3554 | 5.4992 | 47.7841 | 3.437 | 65.99 | 23.9416 | 11.909 | 5.4992 | 53.3576 | 3.437 | 92.8748
t6669 | 14.2684 | 8.8638 | 2.946 | 19.9167 | 3.437 | 5.5096 | 18.9323 | 11.4295 | 3.9034 | 33.5601 | 3.437 | 28.5498 | 22.5597 | 11.3554 | 5.4992 | 47.7841 | 3.437 | 65.99 | 23.9416 | 11.909 | 5.4992 | 53.3576 | 3.437 | 92.8748
t6670 | 14.2684 | 8.8638 | 2.946 | 19.9167 | 3.437 | 5.5096 | 18.9323 | 11.4295 | 3.9034 | 33.5601 | 3.437 | 28.5498 | 22.5597 | 11.3554 | 5.4992 | 47.7841 | 3.437 | 65.99 | 23.9416 | 11.909 | 5.4992 | 53.3576 | 3.437 | 92.8748
t6671 | 14.2684 | 8.8638 | 2.946 | 19.9167 | 3.437 | 5.5096 | 18.9323 | 11.4295 | 3.9034 | 33.5601 | 3.437 | 28.5498 | 22.5597 | 11.3554 | 5.4992 | 47.7841 | 3.437 | 65.99 | 23.9416 | 11.909 | 5.4992 | 53.3576 | 3.437 | 92.8748
t6672 | 14.2684 | 8.8638 | 2.946 | 19.9167 | 3.437 | 5.5096 | 18.9323 | 11.4295 | 3.9034 | 33.5601 | 3.437 | 28.5498 | 22.5597 | 11.3554 | 5.4992 | 47.7841 | 3.437 | 65.99 | 23.9416 | 11.909 | 5.4992 | 53.3576 | 3.437 | 92.8748
t6673 | 14.2684 | 8.8638 | 2.946 | 19.9167 | 3.437 | 5.5096 | 18.9323 | 11.4295 | 3.9034 | 33.5601 | 3.437 | 28.5498 | 22.5597 | 11.3554 | 5.4992 | 47.7841 | 3.437 | 65.99 | 23.9416 | 11.909 | 5.4992 | 53.3576 | 3.437 | 92.8748
t6674 | 14.2684 | 8.8638 | 2.946 | 19.9167 | 3.437 | 5.5096 | 18.9323 | 11.4295 | 3.9034 | 33.5601 | 3.437 | 28.5498 | 22.5597 | 11.3554 | 5.4992 | 47.7841 | 3.437 | 65.99 | 23.9416 | 11.909 | 5.4992 | 53.3576 | 3.437 | 92.8748
t6675 | 14.2684 | 8.8638 | 2.946 | 19.9167 | 3.437 | 5.5096 | 18.9323 | 11.4295 | 3.9034 | 33.5601 | 3.437 | 28.5498 | 22.5597 | 11.3554 | 5.4992 | 47.7841 | 3.437 | 65.99 | 23.9416 | 11.909 | 5.4992 | 53.3576 | 3.437 | 92.8748
t6676 | 14.2684 | 8.8638 | 2.946 | 19.9167 | 3.437 | 5.5096 | 18.9323 | 11.4295 | 3.9034 | 33.5601 | 3.437 | 28.5498 | 22.5597 | 11.3554 | 5.4992 | 47.7841 | 3.437 | 65.99 | 23.9416 | 11.909 | 5.4992 | 53.3576 | 3.437 | 92.8748
t6677 | 14.2684 | 8.8638 | 2.946 | 19.9167 | 3.437 | 5.5096 | 18.9323 | 11.4295 | 3.9034 | 33.5601 | 3.437 | 28.5498 | 22.5597 | 11.3554 | 5.4992 | 47.7841 | 3.437 | 65.99 | 23.9416 | 11.909 | 5.4992 | 53.3576 | 3.437 | 92.8748
t6678 | 14.2684 | 8.8638 | 2.946 | 19.9167 | 3.437 | 5.5096 | 18.9323 | 11.4295 | 3.9034 | 33.5601 | 3.437 | 28.5498 | 22.5597 | 11.3554 | 5.4992 | 47.7841 | 3.437 | 65.99 | 23.9416 | 11.909 | 5.4992 | 53.3576 | 3.437 | 92.8748
t6679 | 14.2684 | 8.8638 | 2.946 | 19.9167 | 3.437 | 5.5096 | 18.9323 | 11.4295 | 3.9034 | 33.5601 | 3.437 | 28.5498 | 22.5597 | 11.3554 | 5.4992 | 47.7841 | 3.437 | 65.99 | 23.9416 | 11.909 | 5.4992 | 53.3576 | 3.437 | 92.8748
t6680 | 14.2684 | 8.8638 | 2.946 | 19.9167 | 3.437 | 5.5096 | 18.9323 | 11.4295 | 3.9034 | 33.5601 | 3.437 | 28.5498 | 22.5597 | 11.3554 | 5.4992 | 47.7841 | 3.437 | 65.99 | 23.9416 | 11.909 | 5.4992 | 53.3576 | 3.437 | 92.8748
t6681 | 14.2684 | 8.8638 | 2.946 | 19.9167 | 3.437 | 5.5096 | 18.9323 | 11.4295 | 3.9034 | 33.5601 | 3.437 | 28.5498 | 22.5597 | 11.3554 | 5.4992 | 47.7841 | 3.437 | 65.99 | 23.9416 | 11.909 | 5.4992 | 53.3576 | 3.437 | 92.8748
t6682 | 14.2684 | 8.8638 | 2.946 | 19.9167 | 3.437 | 5.5096 | 18.9323 | 11.4295 | 3.9034 | 33.5601 | 3.437 | 28.5498 | 22.5597 | 11.3554 | 5.4992 | 47.7841 | 3.437 | 65.99 | 23.9416 | 11.909 | 5.4992 | 53.3576 | 3.437 | 92.8748
t6683 | 14.2684 | 8.8638 | 2.946 | 19.9167 | 3.437 | 5.5096 | 18.9323 | 11.4295 | 3.9034 | 33.5601 | 3.437 | 28.5498 | 22.5597 | 11.3554 | 5.4992 | 47.7841 | 3.437 | 65.99 | 23.9416 | 11.909 | 5.4992 | 53.3576 | 3.437 | 92.8748
t6684 | 14.2684 | 8.8638 | 2.946 | 19.9167 | 3.437 | 5.5096 | 18.9323 | 11.4295 | 3.9034 | 33.5601 | 3.437 | 28.5498 | 22.5597 | 11.3554 | 5.4992 | 47.7841 | 3.437 | 65.99 | 23.9416 | 11.909 | 5.4992 | 53.3576 | 3.437 | 92.8748
t6685 | 14.2684 | 8.8638 | 2.946 | 19.9167 | 3.437 | 5.5096 | 18.9323 | 11.4295 | 3.9034 | 33.5601 | 3.437 | 28.5498 | 22.5597 | 11.3554 | 5.4992 | 47.7841 | 3.437 | 65.99 | 23.9416 | 11.909 | 5.4992 | 53.3576 | 3.437 | 92.8748
t6686 | 14.2684 | 8.8638 | 2.946 | 19.9167 | 3.437 | 5.5096 | 18.9323 | 11.4295 | 3.9034 | 33.5601 | 3.437 | 28.5498 | 22.5597 | 11.3554 | 5.4992 | 47.7841 | 3.437 | 65.99 | 23.9416 | 11.909 | 5.4992 | 53.3576 | 3.437 | 92.8748
t6687 | 14.2684 | 8.8638 | 2.946 | 19.9167 | 3.437 | 5.5096 | 18.9323 | 11.4295 | 3.9034 | 33.5601 | 3.437 | 28.5498 | 22.5597 | 11.3554 | 5.4992 | 47.7841 | 3.437 | 65.99 | 23.9416 | 11.909 | 5.4992 | 53.3576 | 3.437 | 92.8748
t6688 | 14.2684 | 8.8638 | 2.946 | 19.9167 | 3.437 | 5.5096 | 18.9323 | 11.4295 | 3.9034 | 33.5601 | 3.437 | 28.5498 | 22.5597 | 11.3554 | 5.4992 | 47.7841 | 3.437 | 65.99 | 23.9416 | 11.909 | 5.4992 | 53.3576 | 3.437 | 92.8748
t6689 | 14.2684 | 8.8638 | 2.946 | 19.9167 | 3.437 | 5.5096 | 18.9323 | 11.4295 | 3.9034 | 33.5601 | 3.437 | 28.5498 | 22.5597 | 11.3554 | 5.4992 | 47.7841 | 3.437 | 65.99 | 23.9416 | 11.909 | 5.4992 | 53.3576 | 3.437 | 92.8748
t6690 | 14.2684 | 8.8638 | 2.946 | 19.9167 | 3.437 | 5.5096 | 18.9323 | 11.4295 | 3.9034 | 33.5601 | 3.437 | 28.5498 | 22.5597 | 11.3554 | 5.4992 | 47.7841 | 3.437 | 65.99 | 23.9416 | 11.909 | 5.4992 | 53.3576 | 3.437 | 92.8748
t6691 | 14.2684 | 8.8638 | 2.946 | 19.9167 | 3.437 | 5.5096 | 18.9323 | 11.4295 | 3.9034 | 33.5601 | 3.437 | 28.5498 | 22.5597 | 11.3554 | 5.4992 | 47.7841 | 3.437 | 65.99 | 23.9416 | 11.909 | 5.4992 | 53.3576 | 3.437 | 92.8748
t6692 | 14.2684 | 8.8638 | 2.946 | 19.9167 | 3.437 | 5.5096 | 18.9323 | 11.4295 | 3.9034 | 33.5601 | 3.437 | 28.5498 | 22.5597 | 11.3554 | 5.4992 | 47.7841 | 3.437 | 65.99 | 23.9416 | 11.909 | 5.4992 | 53.3576 | 3.437 | 92.8748
t6693 | 14.2684 | 8.8638 | 2.946 | 19.9167 | 3.437 | 5.5096 | 18.9323 | 11.4295 | 3.9034 | 33.5601 | 3.437 | 28.5498 | 22.5597 | 11.3554 | 5.4992 | 47.7841 | 3.437 | 65.99 | 23.9416 | 11.909 | 5.4992 | 53.3576 | 3.437 | 92.8748
t6694 | 14.2684 | 8.8638 | 2.946 | 19.9167 | 3.437 | 5.5096 | 18.9323 | 11.4295 | 3.9034 | 33.5601 | 3.437 | 28.5498 | 22.5597 | 11.3554 | 5.4992 | 47.7841 | 3.437 | 65.99 | 23.9416 | 11.909 | 5.4992 | 53.3576 | 3.437 | 92.8748
t6695 | 14.2684 | 8.8638 | 2.946 | 19.9167 | 3.437 | 5.5096 | 18.9323 | 11.4295 | 3.9034 | 33.5601 | 3.437 | 28.5498 | 22.5597 | 11.3554 | 5.4992 | 47.7841 | 3.437 | 65.99 | 23.9416 | 11.909 | 5.4992 | 53.3576 | 3.437 | 92.8748
t6696 | 14.2684 | 8.8638 | 2.946 | 19.9167 | 3.437 | 5.5096 | 18.9323 | 11.4295 | 3.9034 | 33.5601 | 3.437 | 28.5498 | 22.5597 | 11.3554 | 5.4992 | 47.7841 | 3.437 | 65.99 | 23.9416 | 11.909 | 5.4992 | 53.3576 | 3.437 | 92.8748
t6697 | 14.2684 | 8.8638 | 2.946 | 19.9167 | 3.437 | 5.4423 | 18.9323 | 11.4295 | 3.9034 | 33.5601 | 3.437 | 28.2008 | 22.5597 | 11.3554 | 5.4992 | 47.7841 | 3.437 | 65.1833 | 23.9416 | 11.909 | 5.4992 | 53.3576 | 3.437 | 91.7394
t6698 | 14.2684 | 8.8638 | 2.946 | 19.9167 | 3.437 | 5.4423 | 18.9323 | 11.4295 | 3.9034 | 33.5601 | 3.437 | 28.2008 | 22.5597 | 11.3554 | 5.4992 | 47.7841 | 3.437 | 65.1833 | 23.9416 | 11.909 | 5.4992 | 53.3576 | 3.437 | 91.7394
t6699 | 14.2684 | 8.8638 | 2.946 | 19.9167 | 3.437 | 5.4423 | 18.9323 | 11.4295 | 3.9034 | 33.5601 | 3.437 | 28.2008 | 22.5597 | 11.3554 | 5.4992 | 47.7841 | 3.437 | 65.1833 | 23.9416 | 11.909 | 5.4992 | 53.3576 | 3.437 | 91.7394
t6700 | 14.2684 | 8.8638 | 2.946 | 19.9167 | 3.437 | 5.4423 | 18.9323 | 11.4295 | 3.9034 | 33.5601 | 3.437 | 28.2008 | 22.5597 | 11.3554 | 5.4992 | 47.7841 | 3.437 | 65.1833 | 23.9416 | 11.909 | 5.4992 | 53.3576 | 3.437 | 91.7394
t6701 | 14.2684 | 8.8638 | 2.946 | 19.9167 | 3.437 | 5.4423 | 18.9323 | 11.4295 | 3.9034 | 33.5601 | 3.437 | 28.2008 | 22.5597 | 11.3554 | 5.4992 | 47.7841 | 3.437 | 65.1833 | 23.9416 | 11.909 | 5.4992 | 53.3576 | 3.437 | 91.7394
t6702 | 14.2684 | 8.8638 | 2.946 | 19.9167 | 3.437 | 5.4423 | 18.9323 | 11.4295 | 3.9034 | 33.5601 | 3.437 | 28.2008 | 22.5597 | 11.3554 | 5.4992 | 47.7841 | 3.437 | 65.1833 | 23.9416 | 11.909 | 5.4992 | 53.3576 | 3.437 | 91.7394
t6703 | 14.2684 | 8.8638 | 2.946 | 19.9167 | 3.437 | 5.4423 | 18.9323 | 11.4295 | 3.9034 | 33.5601 | 3.437 | 28.2008 | 22.5597 | 11.3554 | 5.4992 | 47.7841 | 3.437 | 65.1833 | 23.9416 | 11.909 | 5.4992 | 53.3576 | 3.437 | 91.7394
t6704 | 14.2684 | 8.8638 | 2.946 | 19.9167 | 3.437 | 5.4423 | 18.9323 | 11.4295 | 3.9034 | 33.5601 | 3.437 | 28.2008 | 22.5597 | 11.3554 | 5.4992 | 47.7841 | 3.437 | 65.1833 | 23.9416 | 11.909 | 5.4992 | 53.3576 | 3.437 | 91.7394
t6705 | 14.2684 | 8.8638 | 2.946 | 19.9167 | 3.437 | 5.4423 | 18.9323 | 11.4295 | 3.9034 | 33.5601 | 3.437 | 28.2008 | 22.5597 | 11.3554 | 5.4992 | 47.7841 | 3.437 | 65.1833 | 23.9416 | 11.909 | 5.4992 | 53.3576 | 3.437 | 91.7394
t6706 | 14.2684 | 8.8638 | 2.946 | 19.9167 | 3.437 | 5.4423 | 18.9323 | 11.4295 | 3.9034 | 33.5601 | 3.437 | 28.2008 | 22.5597 | 11.3554 | 5.4992 | 47.7841 | 3.437 | 65.1833 | 23.9416 | 11.909 | 5.4992 | 53.3576 | 3.437 | 91.7394
t6707 | 14.2684 | 8.8638 | 2.946 | 19.9167 | 3.437 | 5.4423 | 18.9323 | 11.4295 | 3.9034 | 33.5601 | 3.437 | 28.2008 | 22.5597 | 11.3554 | 5.4992 | 47.7841 | 3.437 | 65.1833 | 23.9416 | 11.909 | 5.4992 | 53.3576 | 3.437 | 91.7394
t6708 | 14.2684 | 8.8638 | 2.946 | 19.9167 | 3.437 | 5.4423 | 18.9323 | 11.4295 | 3.9034 | 33.5601 | 3.437 | 28.2008 | 22.5597 | 11.3554 | 5.4992 | 47.7841 | 3.437 | 65.1833 | 23.9416 | 11.909 | 5.4992 | 53.3576 | 3.437 | 91.7394
t6709 | 14.2684 | 8.8638 | 2.946 | 19.9167 | 3.437 | 5.4423 | 18.9323 | 11.4295 | 3.9034 | 33.5601 | 3.437 | 28.2008 | 22.5597 | 11.3554 | 5.4992 | 47.7841 | 3.437 | 65.1833 | 23.9416 | 11.909 | 5.4992 | 53.3576 | 3.437 | 91.7394
t6710 | 14.2684 | 8.8638 | 2.946 | 19.9167 | 3.437 | 5.4423 | 18.9323 | 11.4295 | 3.9034 | 33.5601 | 3.437 | 28.2008 | 22.5597 | 11.3554 | 5.4992 | 47.7841 | 3.437 | 65.1833 | 23.9416 | 11.909 | 5.4992 | 53.3576 | 3.437 | 91.7394
t6711 | 14.2684 | 8.8638 | 2.946 | 19.9167 | 3.437 | 5.4423 | 18.9323 | 11.4295 | 3.9034 | 33.5601 | 3.437 | 28.2008 | 22.5597 | 11.3554 | 5.4992 | 47.7841 | 3.437 | 65.1833 | 23.9416 | 11.909 | 5.4992 | 53.3576 | 3.437 | 91.7394
t6712 | 14.2684 | 8.8638 | 2.946 | 19.9167 | 3.437 | 5.4423 | 18.9323 | 11.4295 | 3.9034 | 33.5601 | 3.437 | 28.2008 | 22.5597 | 11.3554 | 5.4992 | 47.7841 | 3.437 | 65.1833 | 23.9416 | 11.909 | 5.4992 | 53.3576 | 3.437 | 91.7394
t6713 | 14.2684 | 8.8638 | 2.946 | 19.9167 | 3.437 | 5.4423 | 18.9323 | 11.4295 | 3.9034 | 33.5601 | 3.437 | 28.2008 | 22.5597 | 11.3554 | 5.4992 | 47.7841 | 3.437 | 65.1833 | 23.9416 | 11.909 | 5.4992 | 53.3576 | 3.437 | 91.7394
t6714 | 14.2684 | 8.8638 | 2.946 | 19.9167 | 3.437 | 5.4423 | 18.9323 | 11.4295 | 3.9034 | 33.5601 | 3.437 | 28.2008 | 22.5597 | 11.3554 | 5.4992 | 47.7841 | 3.437 | 65.1833 | 23.9416 | 11.909 | 5.4992 | 53.3576 | 3.437 | 91.7394
t6715 | 14.2684 | 8.8638 | 2.946 | 19.9167 | 3.437 | 5.4423 | 18.9323 | 11.4295 | 3.9034 | 33.5601 | 3.437 | 28.2008 | 22.5597 | 11.3554 | 5.4992 | 47.7841 | 3.437 | 65.1833 | 23.9416 | 11.909 | 5.4992 | 53.3576 | 3.437 | 91.7394
t6716 | 14.2684 | 8.8638 | 2.946 | 19.9167 | 3.437 | 5.4423 | 18.9323 | 11.4295 | 3.9034 | 33.5601 | 3.437 | 28.2008 | 22.5597 | 11.3554 | 5.4992 | 47.7841 | 3.437 | 65.1833 | 23.9416 | 11.909 | 5.4992 | 53.3576 | 3.437 | 91.7394
t6717 | 14.2684 | 8.8638 | 2.946 | 19.9167 | 3.437 | 5.4423 | 18.9323 | 11.4295 | 3.9034 | 33.5601 | 3.437 | 28.2008 | 22.5597 | 11.3554 | 5.4992 | 47.7841 | 3.437 | 65.1833 | 23.9416 | 11.909 | 5.4992 | 53.3576 | 3.437 | 91.7394
t6718 | 14.2684 | 8.8638 | 2.946 | 19.9167 | 3.437 | 5.4423 | 18.9323 | 11.4295 | 3.9034 | 33.5601 | 3.437 | 28.2008 | 22.5597 | 11.3554 | 5.4992 | 47.7841 | 3.437 | 65.1833 | 23.9416 | 11.909 | 5.4992 | 53.3576 | 3.437 | 91.7394
t6719 | 14.2684 | 8.8638 | 2.946 | 19.9167 | 3.437 | 5.4423 | 18.9323 | 11.4295 | 3.9034 | 33.5601 | 3.437 | 28.2008 | 22.5597 | 11.3554 | 5.4992 | 47.7841 | 3.437 | 65.1833 | 23.9416 | 11.909 | 5.4992 | 53.3576 | 3.437 | 91.7394
t6720 | 14.2684 | 8.8638 | 2.946 | 19.9167 | 3.437 | 5.4423 | 18.9323 | 11.4295 | 3.9034 | 33.5601 | 3.437 | 28.2008 | 22.5597 | 11.3554 | 5.4992 | 47.7841 | 3.437 | 65.1833 | 23.9416 | 11.909 | 5.4992 | 53.3576 | 3.437 | 91.7394
t6721 | 14.2684 | 8.8638 | 2.946 | 19.9167 | 3.437 | 5.4625 | 18.9323 | 11.4295 | 3.9034 | 33.5601 | 3.437 | 28.3055 | 22.5597 | 11.3554 | 5.4992 | 47.7841 | 3.437 | 65.4253 | 23.9416 | 11.909 | 5.4992 | 53.3576 | 3.437 | 92.0801
t6722 | 14.2684 | 8.8638 | 2.946 | 19.9167 | 3.437 | 5.4625 | 18.9323 | 11.4295 | 3.9034 | 33.5601 | 3.437 | 28.3055 | 22.5597 | 11.3554 | 5.4992 | 47.7841 | 3.437 | 65.4253 | 23.9416 | 11.909 | 5.4992 | 53.3576 | 3.437 | 92.0801
t6723 | 14.2684 | 8.8638 | 2.946 | 19.9167 | 3.437 | 5.4625 | 18.9323 | 11.4295 | 3.9034 | 33.5601 | 3.437 | 28.3055 | 22.5597 | 11.3554 | 5.4992 | 47.7841 | 3.437 | 65.4253 | 23.9416 | 11.909 | 5.4992 | 53.3576 | 3.437 | 92.0801
t6724 | 14.2684 | 8.8638 | 2.946 | 19.9167 | 3.437 | 5.4625 | 18.9323 | 11.4295 | 3.9034 | 33.5601 | 3.437 | 28.3055 | 22.5597 | 11.3554 | 5.4992 | 47.7841 | 3.437 | 65.4253 | 23.9416 | 11.909 | 5.4992 | 53.3576 | 3.437 | 92.0801
t6725 | 14.2684 | 8.8638 | 2.946 | 19.9167 | 3.437 | 5.4625 | 18.9323 | 11.4295 | 3.9034 | 33.5601 | 3.437 | 28.3055 | 22.5597 | 11.3554 | 5.4992 | 47.7841 | 3.437 | 65.4253 | 23.9416 | 11.909 | 5.4992 | 53.3576 | 3.437 | 92.0801
t6726 | 14.2684 | 8.8638 | 2.946 | 19.9167 | 3.437 | 5.4625 | 18.9323 | 11.4295 | 3.9034 | 33.5601 | 3.437 | 28.3055 | 22.5597 | 11.3554 | 5.4992 | 47.7841 | 3.437 | 65.4253 | 23.9416 | 11.909 | 5.4992 | 53.3576 | 3.437 | 92.0801
t6727 | 14.2684 | 8.8638 | 2.946 | 19.9167 | 3.437 | 5.4625 | 18.9323 | 11.4295 | 3.9034 | 33.5601 | 3.437 | 28.3055 | 22.5597 | 11.3554 | 5.4992 | 47.7841 | 3.437 | 65.4253 | 23.9416 | 11.909 | 5.4992 | 53.3576 | 3.437 | 92.0801
t6728 | 14.2684 | 8.8638 | 2.946 | 19.9167 | 3.437 | 5.4625 | 18.9323 | 11.4295 | 3.9034 | 33.5601 | 3.437 | 28.3055 | 22.5597 | 11.3554 | 5.4992 | 47.7841 | 3.437 | 65.4253 | 23.9416 | 11.909 | 5.4992 | 53.3576 | 3.437 | 92.0801
t6729 | 14.2684 | 8.8638 | 2.946 | 19.9167 | 3.437 | 5.4625 | 18.9323 | 11.4295 | 3.9034 | 33.5601 | 3.437 | 28.3055 | 22.5597 | 11.3554 | 5.4992 | 47.7841 | 3.437 | 65.4253 | 23.9416 | 11.909 | 5.4992 | 53.3576 | 3.437 | 92.0801
t6730 | 14.2684 | 8.8638 | 2.946 | 19.9167 | 3.437 | 5.4625 | 18.9323 | 11.4295 | 3.9034 | 33.5601 | 3.437 | 28.3055 | 22.5597 | 11.3554 | 5.4992 | 47.7841 | 3.437 | 65.4253 | 23.9416 | 11.909 | 5.4992 | 53.3576 | 3.437 | 92.0801
t6731 | 14.2684 | 8.8638 | 2.946 | 19.9167 | 3.437 | 5.4625 | 18.9323 | 11.4295 | 3.9034 | 33.5601 | 3.437 | 28.3055 | 22.5597 | 11.3554 | 5.4992 | 47.7841 | 3.437 | 65.4253 | 23.9416 | 11.909 | 5.4992 | 53.3576 | 3.437 | 92.0801
t6732 | 14.2684 | 8.8638 | 2.946 | 19.9167 | 3.437 | 5.4625 | 18.9323 | 11.4295 | 3.9034 | 33.5601 | 3.437 | 28.3055 | 22.5597 | 11.3554 | 5.4992 | 47.7841 | 3.437 | 65.4253 | 23.9416 | 11.909 | 5.4992 | 53.3576 | 3.437 | 92.0801
t6733 | 14.2684 | 8.8638 | 2.946 | 19.9167 | 3.437 | 5.4625 | 18.9323 | 11.4295 | 3.9034 | 33.5601 | 3.437 | 28.3055 | 22.5597 | 11.3554 | 5.4992 | 47.7841 | 3.437 | 65.4253 | 23.9416 | 11.909 | 5.4992 | 53.3576 | 3.437 | 92.0801
t6734 | 14.2684 | 8.8638 | 2.946 | 19.9167 | 3.437 | 5.4625 | 18.9323 | 11.4295 | 3.9034 | 33.5601 | 3.437 | 28.3055 | 22.5597 | 11.3554 | 5.4992 | 47.7841 | 3.437 | 65.4253 | 23.9416 | 11.909 | 5.4992 | 53.3576 | 3.437 | 92.0801
t6735 | 14.2684 | 8.8638 | 2.946 | 19.9167 | 3.437 | 5.4625 | 18.9323 | 11.4295 | 3.9034 | 33.5601 | 3.437 | 28.3055 | 22.5597 | 11.3554 | 5.4992 | 47.7841 | 3.437 | 65.4253 | 23.9416 | 11.909 | 5.4992 | 53.3576 | 3.437 | 92.0801
t6736 | 14.2684 | 8.8638 | 2.946 | 19.9167 | 3.437 | 5.4625 | 18.9323 | 11.4295 | 3.9034 | 33.5601 | 3.437 | 28.3055 | 22.5597 | 11.3554 | 5.4992 | 47.7841 | 3.437 | 65.4253 | 23.9416 | 11.909 | 5.4992 | 53.3576 | 3.437 | 92.0801
t6737 | 14.2684 | 8.8638 | 2.946 | 19.9167 | 3.437 | 5.4625 | 18.9323 | 11.4295 | 3.9034 | 33.5601 | 3.437 | 28.3055 | 22.5597 | 11.3554 | 5.4992 | 47.7841 | 3.437 | 65.4253 | 23.9416 | 11.909 | 5.4992 | 53.3576 | 3.437 | 92.0801
t6738 | 14.2684 | 8.8638 | 2.946 | 19.9167 | 3.437 | 5.4625 | 18.9323 | 11.4295 | 3.9034 | 33.5601 | 3.437 | 28.3055 | 22.5597 | 11.3554 | 5.4992 | 47.7841 | 3.437 | 65.4253 | 23.9416 | 11.909 | 5.4992 | 53.3576 | 3.437 | 92.0801
t6739 | 14.2684 | 8.8638 | 2.946 | 19.9167 | 3.437 | 5.4625 | 18.9323 | 11.4295 | 3.9034 | 33.5601 | 3.437 | 28.3055 | 22.5597 | 11.3554 | 5.4992 | 47.7841 | 3.437 | 65.4253 | 23.9416 | 11.909 | 5.4992 | 53.3576 | 3.437 | 92.0801
t6740 | 14.2684 | 8.8638 | 2.946 | 19.9167 | 3.437 | 5.4625 | 18.9323 | 11.4295 | 3.9034 | 33.5601 | 3.437 | 28.3055 | 22.5597 | 11.3554 | 5.4992 | 47.7841 | 3.437 | 65.4253 | 23.9416 | 11.909 | 5.4992 | 53.3576 | 3.437 | 92.0801
t6741 | 14.2684 | 8.8638 | 2.946 | 19.9167 | 3.437 | 5.4625 | 18.9323 | 11.4295 | 3.9034 | 33.5601 | 3.437 | 28.3055 | 22.5597 | 11.3554 | 5.4992 | 47.7841 | 3.437 | 65.4253 | 23.9416 | 11.909 | 5.4992 | 53.3576 | 3.437 | 92.0801
t6742 | 14.2684 | 8.8638 | 2.946 | 19.9167 | 3.437 | 5.4625 | 18.9323 | 11.4295 | 3.9034 | 33.5601 | 3.437 | 28.3055 | 22.5597 | 11.3554 | 5.4992 | 47.7841 | 3.437 | 65.4253 | 23.9416 | 11.909 | 5.4992 | 53.3576 | 3.437 | 92.0801
t6743 | 14.2684 | 8.8638 | 2.946 | 19.9167 | 3.437 | 5.4625 | 18.9323 | 11.4295 | 3.9034 | 33.5601 | 3.437 | 28.3055 | 22.5597 | 11.3554 | 5.4992 | 47.7841 | 3.437 | 65.4253 | 23.9416 | 11.909 | 5.4992 | 53.3576 | 3.437 | 92.0801
t6744 | 14.2684 | 8.8638 | 2.946 | 19.9167 | 3.437 | 5.4625 | 18.9323 | 11.4295 | 3.9034 | 33.5601 | 3.437 | 28.3055 | 22.5597 | 11.3554 | 5.4992 | 47.7841 | 3.437 | 65.4253 | 23.9416 | 11.909 | 5.4992 | 53.3576 | 3.437 | 92.0801
t6745 | 14.2684 | 8.8638 | 2.946 | 19.9167 | 3.437 | 5.6039 | 18.9323 | 11.4295 | 3.9034 | 33.5601 | 3.437 | 29.0385 | 22.5597 | 11.3554 | 5.4992 | 47.7841 | 3.437 | 67.1194 | 23.9416 | 11.909 | 5.4992 | 53.3576 | 3.437 | 94.4644
t6746 | 14.2684 | 8.8638 | 2.946 | 19.9167 | 3.437 | 5.6039 | 18.9323 | 11.4295 | 3.9034 | 33.5601 | 3.437 | 29.0385 | 22.5597 | 11.3554 | 5.4992 | 47.7841 | 3.437 | 67.1194 | 23.9416 | 11.909 | 5.4992 | 53.3576 | 3.437 | 94.4644
t6747 | 14.2684 | 8.8638 | 2.946 | 19.9167 | 3.437 | 5.6039 | 18.9323 | 11.4295 | 3.9034 | 33.5601 | 3.437 | 29.0385 | 22.5597 | 11.3554 | 5.4992 | 47.7841 | 3.437 | 67.1194 | 23.9416 | 11.909 | 5.4992 | 53.3576 | 3.437 | 94.4644
t6748 | 14.2684 | 8.8638 | 2.946 | 19.9167 | 3.437 | 5.6039 | 18.9323 | 11.4295 | 3.9034 | 33.5601 | 3.437 | 29.0385 | 22.5597 | 11.3554 | 5.4992 | 47.7841 | 3.437 | 67.1194 | 23.9416 | 11.909 | 5.4992 | 53.3576 | 3.437 | 94.4644
t6749 | 14.2684 | 8.8638 | 2.946 | 19.9167 | 3.437 | 5.6039 | 18.9323 | 11.4295 | 3.9034 | 33.5601 | 3.437 | 29.0385 | 22.5597 | 11.3554 | 5.4992 | 47.7841 | 3.437 | 67.1194 | 23.9416 | 11.909 | 5.4992 | 53.3576 | 3.437 | 94.4644
t6750 | 14.2684 | 8.8638 | 2.946 | 19.9167 | 3.437 | 5.6039 | 18.9323 | 11.4295 | 3.9034 | 33.5601 | 3.437 | 29.0385 | 22.5597 | 11.3554 | 5.4992 | 47.7841 | 3.437 | 67.1194 | 23.9416 | 11.909 | 5.4992 | 53.3576 | 3.437 | 94.4644
t6751 | 14.2684 | 8.8638 | 2.946 | 19.9167 | 3.437 | 5.6039 | 18.9323 | 11.4295 | 3.9034 | 33.5601 | 3.437 | 29.0385 | 22.5597 | 11.3554 | 5.4992 | 47.7841 | 3.437 | 67.1194 | 23.9416 | 11.909 | 5.4992 | 53.3576 | 3.437 | 94.4644
t6752 | 14.2684 | 8.8638 | 2.946 | 19.9167 | 3.437 | 5.6039 | 18.9323 | 11.4295 | 3.9034 | 33.5601 | 3.437 | 29.0385 | 22.5597 | 11.3554 | 5.4992 | 47.7841 | 3.437 | 67.1194 | 23.9416 | 11.909 | 5.4992 | 53.3576 | 3.437 | 94.4644
t6753 | 14.2684 | 8.8638 | 2.946 | 19.9167 | 3.437 | 5.6039 | 18.9323 | 11.4295 | 3.9034 | 33.5601 | 3.437 | 29.0385 | 22.5597 | 11.3554 | 5.4992 | 47.7841 | 3.437 | 67.1194 | 23.9416 | 11.909 | 5.4992 | 53.3576 | 3.437 | 94.4644
t6754 | 14.2684 | 8.8638 | 2.946 | 19.9167 | 3.437 | 5.6039 | 18.9323 | 11.4295 | 3.9034 | 33.5601 | 3.437 | 29.0385 | 22.5597 | 11.3554 | 5.4992 | 47.7841 | 3.437 | 67.1194 | 23.9416 | 11.909 | 5.4992 | 53.3576 | 3.437 | 94.4644
t6755 | 14.2684 | 8.8638 | 2.946 | 19.9167 | 3.437 | 5.6039 | 18.9323 | 11.4295 | 3.9034 | 33.5601 | 3.437 | 29.0385 | 22.5597 | 11.3554 | 5.4992 | 47.7841 | 3.437 | 67.1194 | 23.9416 | 11.909 | 5.4992 | 53.3576 | 3.437 | 94.4644
t6756 | 14.2684 | 8.8638 | 2.946 | 19.9167 | 3.437 | 5.6039 | 18.9323 | 11.4295 | 3.9034 | 33.5601 | 3.437 | 29.0385 | 22.5597 | 11.3554 | 5.4992 | 47.7841 | 3.437 | 67.1194 | 23.9416 | 11.909 | 5.4992 | 53.3576 | 3.437 | 94.4644
t6757 | 14.2684 | 8.8638 | 2.946 | 19.9167 | 3.437 | 5.6039 | 18.9323 | 11.4295 | 3.9034 | 33.5601 | 3.437 | 29.0385 | 22.5597 | 11.3554 | 5.4992 | 47.7841 | 3.437 | 67.1194 | 23.9416 | 11.909 | 5.4992 | 53.3576 | 3.437 | 94.4644
t6758 | 14.2684 | 8.8638 | 2.946 | 19.9167 | 3.437 | 5.6039 | 18.9323 | 11.4295 | 3.9034 | 33.5601 | 3.437 | 29.0385 | 22.5597 | 11.3554 | 5.4992 | 47.7841 | 3.437 | 67.1194 | 23.9416 | 11.909 | 5.4992 | 53.3576 | 3.437 | 94.4644
t6759 | 14.2684 | 8.8638 | 2.946 | 19.9167 | 3.437 | 5.6039 | 18.9323 | 11.4295 | 3.9034 | 33.5601 | 3.437 | 29.0385 | 22.5597 | 11.3554 | 5.4992 | 47.7841 | 3.437 | 67.1194 | 23.9416 | 11.909 | 5.4992 | 53.3576 | 3.437 | 94.4644
t6760 | 14.2684 | 8.8638 | 2.946 | 19.9167 | 3.437 | 5.6039 | 18.9323 | 11.4295 | 3.9034 | 33.5601 | 3.437 | 29.0385 | 22.5597 | 11.3554 | 5.4992 | 47.7841 | 3.437 | 67.1194 | 23.9416 | 11.909 | 5.4992 | 53.3576 | 3.437 | 94.4644
t6761 | 14.2684 | 8.8638 | 2.946 | 19.9167 | 3.437 | 5.6039 | 18.9323 | 11.4295 | 3.9034 | 33.5601 | 3.437 | 29.0385 | 22.5597 | 11.3554 | 5.4992 | 47.7841 | 3.437 | 67.1194 | 23.9416 | 11.909 | 5.4992 | 53.3576 | 3.437 | 94.4644
t6762 | 14.2684 | 8.8638 | 2.946 | 19.9167 | 3.437 | 5.6039 | 18.9323 | 11.4295 | 3.9034 | 33.5601 | 3.437 | 29.0385 | 22.5597 | 11.3554 | 5.4992 | 47.7841 | 3.437 | 67.1194 | 23.9416 | 11.909 | 5.4992 | 53.3576 | 3.437 | 94.4644
t6763 | 14.2684 | 8.8638 | 2.946 | 19.9167 | 3.437 | 5.6039 | 18.9323 | 11.4295 | 3.9034 | 33.5601 | 3.437 | 29.0385 | 22.5597 | 11.3554 | 5.4992 | 47.7841 | 3.437 | 67.1194 | 23.9416 | 11.909 | 5.4992 | 53.3576 | 3.437 | 94.4644
t6764 | 14.2684 | 8.8638 | 2.946 | 19.9167 | 3.437 | 5.6039 | 18.9323 | 11.4295 | 3.9034 | 33.5601 | 3.437 | 29.0385 | 22.5597 | 11.3554 | 5.4992 | 47.7841 | 3.437 | 67.1194 | 23.9416 | 11.909 | 5.4992 | 53.3576 | 3.437 | 94.4644
t6765 | 14.2684 | 8.8638 | 2.946 | 19.9167 | 3.437 | 5.6039 | 18.9323 | 11.4295 | 3.9034 | 33.5601 | 3.437 | 29.0385 | 22.5597 | 11.3554 | 5.4992 | 47.7841 | 3.437 | 67.1194 | 23.9416 | 11.909 | 5.4992 | 53.3576 | 3.437 | 94.4644
t6766 | 14.2684 | 8.8638 | 2.946 | 19.9167 | 3.437 | 5.6039 | 18.9323 | 11.4295 | 3.9034 | 33.5601 | 3.437 | 29.0385 | 22.5597 | 11.3554 | 5.4992 | 47.7841 | 3.437 | 67.1194 | 23.9416 | 11.909 | 5.4992 | 53.3576 | 3.437 | 94.4644
t6767 | 14.2684 | 8.8638 | 2.946 | 19.9167 | 3.437 | 5.6039 | 18.9323 | 11.4295 | 3.9034 | 33.5601 | 3.437 | 29.0385 | 22.5597 | 11.3554 | 5.4992 | 47.7841 | 3.437 | 67.1194 | 23.9416 | 11.909 | 5.4992 | 53.3576 | 3.437 | 94.4644
t6768 | 14.2684 | 8.8638 | 2.946 | 19.9167 | 3.437 | 5.6039 | 18.9323 | 11.4295 | 3.9034 | 33.5601 | 3.437 | 29.0385 | 22.5597 | 11.3554 | 5.4992 | 47.7841 | 3.437 | 67.1194 | 23.9416 | 11.909 | 5.4992 | 53.3576 | 3.437 | 94.4644
t6769 | 14.2684 | 8.8638 | 2.946 | 19.9167 | 3.437 | 5.6039 | 18.9323 | 11.4295 | 3.9034 | 33.5601 | 3.437 | 29.0385 | 22.5597 | 11.3554 | 5.4992 | 47.7841 | 3.437 | 67.1194 | 23.9416 | 11.909 | 5.4992 | 53.3576 | 3.437 | 94.4644
t6770 | 14.2684 | 8.8638 | 2.946 | 19.9167 | 3.437 | 5.6039 | 18.9323 | 11.4295 | 3.9034 | 33.5601 | 3.437 | 29.0385 | 22.5597 | 11.3554 | 5.4992 | 47.7841 | 3.437 | 67.1194 | 23.9416 | 11.909 | 5.4992 | 53.3576 | 3.437 | 94.4644
t6771 | 14.2684 | 8.8638 | 2.946 | 19.9167 | 3.437 | 5.6039 | 18.9323 | 11.4295 | 3.9034 | 33.5601 | 3.437 | 29.0385 | 22.5597 | 11.3554 | 5.4992 | 47.7841 | 3.437 | 67.1194 | 23.9416 | 11.909 | 5.4992 | 53.3576 | 3.437 | 94.4644
t6772 | 14.2684 | 8.8638 | 2.946 | 19.9167 | 3.437 | 5.6039 | 18.9323 | 11.4295 | 3.9034 | 33.5601 | 3.437 | 29.0385 | 22.5597 | 11.3554 | 5.4992 | 47.7841 | 3.437 | 67.1194 | 23.9416 | 11.909 | 5.4992 | 53.3576 | 3.437 | 94.4644
t6773 | 14.2684 | 8.8638 | 2.946 | 19.9167 | 3.437 | 5.6039 | 18.9323 | 11.4295 | 3.9034 | 33.5601 | 3.437 | 29.0385 | 22.5597 | 11.3554 | 5.4992 | 47.7841 | 3.437 | 67.1194 | 23.9416 | 11.909 | 5.4992 | 53.3576 | 3.437 | 94.4644
t6774 | 14.2684 | 8.8638 | 2.946 | 19.9167 | 3.437 | 5.6039 | 18.9323 | 11.4295 | 3.9034 | 33.5601 | 3.437 | 29.0385 | 22.5597 | 11.3554 | 5.4992 | 47.7841 | 3.437 | 67.1194 | 23.9416 | 11.909 | 5.4992 | 53.3576 | 3.437 | 94.4644
t6775 | 14.2684 | 8.8638 | 2.946 | 19.9167 | 3.437 | 5.6039 | 18.9323 | 11.4295 | 3.9034 | 33.5601 | 3.437 | 29.0385 | 22.5597 | 11.3554 | 5.4992 | 47.7841 | 3.437 | 67.1194 | 23.9416 | 11.909 | 5.4992 | 53.3576 | 3.437 | 94.4644
t6776 | 14.2684 | 8.8638 | 2.946 | 19.9167 | 3.437 | 5.6039 | 18.9323 | 11.4295 | 3.9034 | 33.5601 | 3.437 | 29.0385 | 22.5597 | 11.3554 | 5.4992 | 47.7841 | 3.437 | 67.1194 | 23.9416 | 11.909 | 5.4992 | 53.3576 | 3.437 | 94.4644
t6777 | 14.2684 | 8.8638 | 2.946 | 19.9167 | 3.437 | 5.6039 | 18.9323 | 11.4295 | 3.9034 | 33.5601 | 3.437 | 29.0385 | 22.5597 | 11.3554 | 5.4992 | 47.7841 | 3.437 | 67.1194 | 23.9416 | 11.909 | 5.4992 | 53.3576 | 3.437 | 94.4644
t6778 | 14.2684 | 8.8638 | 2.946 | 19.9167 | 3.437 | 5.6039 | 18.9323 | 11.4295 | 3.9034 | 33.5601 | 3.437 | 29.0385 | 22.5597 | 11.3554 | 5.4992 | 47.7841 | 3.437 | 67.1194 | 23.9416 | 11.909 | 5.4992 | 53.3576 | 3.437 | 94.4644
t6779 | 14.2684 | 8.8638 | 2.946 | 19.9167 | 3.437 | 5.6039 | 18.9323 | 11.4295 | 3.9034 | 33.5601 | 3.437 | 29.0385 | 22.5597 | 11.3554 | 5.4992 | 47.7841 | 3.437 | 67.1194 | 23.9416 | 11.909 | 5.4992 | 53.3576 | 3.437 | 94.4644
t6780 | 14.2684 | 8.8638 | 2.946 | 19.9167 | 3.437 | 5.6039 | 18.9323 | 11.4295 | 3.9034 | 33.5601 | 3.437 | 29.0385 | 22.5597 | 11.3554 | 5.4992 | 47.7841 | 3.437 | 67.1194 | 23.9416 | 11.909 | 5.4992 | 53.3576 | 3.437 | 94.4644
t6781 | 14.2684 | 8.8638 | 2.946 | 19.9167 | 3.437 | 5.6039 | 18.9323 | 11.4295 | 3.9034 | 33.5601 | 3.437 | 29.0385 | 22.5597 | 11.3554 | 5.4992 | 47.7841 | 3.437 | 67.1194 | 23.9416 | 11.909 | 5.4992 | 53.3576 | 3.437 | 94.4644
t6782 | 14.2684 | 8.8638 | 2.946 | 19.9167 | 3.437 | 5.6039 | 18.9323 | 11.4295 | 3.9034 | 33.5601 | 3.437 | 29.0385 | 22.5597 | 11.3554 | 5.4992 | 47.7841 | 3.437 | 67.1194 | 23.9416 | 11.909 | 5.4992 | 53.3576 | 3.437 | 94.4644
t6783 | 14.2684 | 8.8638 | 2.946 | 19.9167 | 3.437 | 5.6039 | 18.9323 | 11.4295 | 3.9034 | 33.5601 | 3.437 | 29.0385 | 22.5597 | 11.3554 | 5.4992 | 47.7841 | 3.437 | 67.1194 | 23.9416 | 11.909 | 5.4992 | 53.3576 | 3.437 | 94.4644
t6784 | 14.2684 | 8.8638 | 2.946 | 19.9167 | 3.437 | 5.6039 | 18.9323 | 11.4295 | 3.9034 | 33.5601 | 3.437 | 29.0385 | 22.5597 | 11.3554 | 5.4992 | 47.7841 | 3.437 | 67.1194 | 23.9416 | 11.909 | 5.4992 | 53.3576 | 3.437 | 94.4644
t6785 | 14.2684 | 8.8638 | 2.946 | 19.9167 | 3.437 | 5.6039 | 18.9323 | 11.4295 | 3.9034 | 33.5601 | 3.437 | 29.0385 | 22.5597 | 11.3554 | 5.4992 | 47.7841 | 3.437 | 67.1194 | 23.9416 | 11.909 | 5.4992 | 53.3576 | 3.437 | 94.4644
t6786 | 14.2684 | 8.8638 | 2.946 | 19.9167 | 3.437 | 5.6039 | 18.9323 | 11.4295 | 3.9034 | 33.5601 | 3.437 | 29.0385 | 22.5597 | 11.3554 | 5.4992 | 47.7841 | 3.437 | 67.1194 | 23.9416 | 11.909 | 5.4992 | 53.3576 | 3.437 | 94.4644
t6787 | 14.2684 | 8.8638 | 2.946 | 19.9167 | 3.437 | 5.6039 | 18.9323 | 11.4295 | 3.9034 | 33.5601 | 3.437 | 29.0385 | 22.5597 | 11.3554 | 5.4992 | 47.7841 | 3.437 | 67.1194 | 23.9416 | 11.909 | 5.4992 | 53.3576 | 3.437 | 94.4644
t6788 | 14.2684 | 8.8638 | 2.946 | 19.9167 | 3.437 | 5.6039 | 18.9323 | 11.4295 | 3.9034 | 33.5601 | 3.437 | 29.0385 | 22.5597 | 11.3554 | 5.4992 | 47.7841 | 3.437 | 67.1194 | 23.9416 | 11.909 | 5.4992 | 53.3576 | 3.437 | 94.4644
t6789 | 14.2684 | 8.8638 | 2.946 | 19.9167 | 3.437 | 5.6039 | 18.9323 | 11.4295 | 3.9034 | 33.5601 | 3.437 | 29.0385 | 22.5597 | 11.3554 | 5.4992 | 47.7841 | 3.437 | 67.1194 | 23.9416 | 11.909 | 5.4992 | 53.3576 | 3.437 | 94.4644
t6790 | 14.2684 | 8.8638 | 2.946 | 19.9167 | 3.437 | 5.6039 | 18.9323 | 11.4295 | 3.9034 | 33.5601 | 3.437 | 29.0385 | 22.5597 | 11.3554 | 5.4992 | 47.7841 | 3.437 | 67.1194 | 23.9416 | 11.909 | 5.4992 | 53.3576 | 3.437 | 94.4644
t6791 | 14.2684 | 8.8638 | 2.946 | 19.9167 | 3.437 | 5.6039 | 18.9323 | 11.4295 | 3.9034 | 33.5601 | 3.437 | 29.0385 | 22.5597 | 11.3554 | 5.4992 | 47.7841 | 3.437 | 67.1194 | 23.9416 | 11.909 | 5.4992 | 53.3576 | 3.437 | 94.4644
t6792 | 14.2684 | 8.8638 | 2.946 | 19.9167 | 3.437 | 5.6039 | 18.9323 | 11.4295 | 3.9034 | 33.5601 | 3.437 | 29.0385 | 22.5597 | 11.3554 | 5.4992 | 47.7841 | 3.437 | 67.1194 | 23.9416 | 11.909 | 5.4992 | 53.3576 | 3.437 | 94.4644
t6793 | 14.2684 | 8.8638 | 2.946 | 19.9167 | 3.437 | 5.6039 | 18.9323 | 11.4295 | 3.9034 | 33.5601 | 3.437 | 29.0385 | 22.5597 | 11.3554 | 5.4992 | 47.7841 | 3.437 | 67.1194 | 23.9416 | 11.909 | 5.4992 | 53.3576 | 3.437 | 94.4644
t6794 | 14.2684 | 8.8638 | 2.946 | 19.9167 | 3.437 | 5.6039 | 18.9323 | 11.4295 | 3.9034 | 33.5601 | 3.437 | 29.0385 | 22.5597 | 11.3554 | 5.4992 | 47.7841 | 3.437 | 67.1194 | 23.9416 | 11.909 | 5.4992 | 53.3576 | 3.437 | 94.4644
t6795 | 14.2684 | 8.8638 | 2.946 | 19.9167 | 3.437 | 5.6039 | 18.9323 | 11.4295 | 3.9034 | 33.5601 | 3.437 | 29.0385 | 22.5597 | 11.3554 | 5.4992 | 47.7841 | 3.437 | 67.1194 | 23.9416 | 11.909 | 5.4992 | 53.3576 | 3.437 | 94.4644
t6796 | 14.2684 | 8.8638 | 2.946 | 19.9167 | 3.437 | 5.6039 | 18.9323 | 11.4295 | 3.9034 | 33.5601 | 3.437 | 29.0385 | 22.5597 | 11.3554 | 5.4992 | 47.7841 | 3.437 | 67.1194 | 23.9416 | 11.909 | 5.4992 | 53.3576 | 3.437 | 94.4644
t6797 | 14.2684 | 8.8638 | 2.946 | 19.9167 | 3.437 | 5.6039 | 18.9323 | 11.4295 | 3.9034 | 33.5601 | 3.437 | 29.0385 | 22.5597 | 11.3554 | 5.4992 | 47.7841 | 3.437 | 67.1194 | 23.9416 | 11.909 | 5.4992 | 53.3576 | 3.437 | 94.4644
t6798 | 14.2684 | 8.8638 | 2.946 | 19.9167 | 3.437 | 5.6039 | 18.9323 | 11.4295 | 3.9034 | 33.5601 | 3.437 | 29.0385 | 22.5597 | 11.3554 | 5.4992 | 47.7841 | 3.437 | 67.1194 | 23.9416 | 11.909 | 5.4992 | 53.3576 | 3.437 | 94.4644
t6799 | 14.2684 | 8.8638 | 2.946 | 19.9167 | 3.437 | 5.6039 | 18.9323 | 11.4295 | 3.9034 | 33.5601 | 3.437 | 29.0385 | 22.5597 | 11.3554 | 5.4992 | 47.7841 | 3.437 | 67.1194 | 23.9416 | 11.909 | 5.4992 | 53.3576 | 3.437 | 94.4644
t6800 | 14.2684 | 8.8638 | 2.946 | 19.9167 | 3.437 | 5.6039 | 18.9323 | 11.4295 | 3.9034 | 33.5601 | 3.437 | 29.0385 | 22.5597 | 11.3554 | 5.4992 | 47.7841 | 3.437 | 67.1194 | 23.9416 | 11.909 | 5.4992 | 53.3576 | 3.437 | 94.4644
t6801 | 14.2684 | 8.8638 | 2.946 | 19.9167 | 3.437 | 5.6039 | 18.9323 | 11.4295 | 3.9034 | 33.5601 | 3.437 | 29.0385 | 22.5597 | 11.3554 | 5.4992 | 47.7841 | 3.437 | 67.1194 | 23.9416 | 11.909 | 5.4992 | 53.3576 | 3.437 | 94.4644
t6802 | 14.2684 | 8.8638 | 2.946 | 19.9167 | 3.437 | 5.6039 | 18.9323 | 11.4295 | 3.9034 | 33.5601 | 3.437 | 29.0385 | 22.5597 | 11.3554 | 5.4992 | 47.7841 | 3.437 | 67.1194 | 23.9416 | 11.909 | 5.4992 | 53.3576 | 3.437 | 94.4644
t6803 | 14.2684 | 8.8638 | 2.946 | 19.9167 | 3.437 | 5.6039 | 18.9323 | 11.4295 | 3.9034 | 33.5601 | 3.437 | 29.0385 | 22.5597 | 11.3554 | 5.4992 | 47.7841 | 3.437 | 67.1194 | 23.9416 | 11.909 | 5.4992 | 53.3576 | 3.437 | 94.4644
t6804 | 14.2684 | 8.8638 | 2.946 | 19.9167 | 3.437 | 5.6039 | 18.9323 | 11.4295 | 3.9034 | 33.5601 | 3.437 | 29.0385 | 22.5597 | 11.3554 | 5.4992 | 47.7841 | 3.437 | 67.1194 | 23.9416 | 11.909 | 5.4992 | 53.3576 | 3.437 | 94.4644
t6805 | 14.2684 | 8.8638 | 2.946 | 19.9167 | 3.437 | 5.6039 | 18.9323 | 11.4295 | 3.9034 | 33.5601 | 3.437 | 29.0385 | 22.5597 | 11.3554 | 5.4992 | 47.7841 | 3.437 | 67.1194 | 23.9416 | 11.909 | 5.4992 | 53.3576 | 3.437 | 94.4644
t6806 | 14.2684 | 8.8638 | 2.946 | 19.9167 | 3.437 | 5.6039 | 18.9323 | 11.4295 | 3.9034 | 33.5601 | 3.437 | 29.0385 | 22.5597 | 11.3554 | 5.4992 | 47.7841 | 3.437 | 67.1194 | 23.9416 | 11.909 | 5.4992 | 53.3576 | 3.437 | 94.4644
t6807 | 14.2684 | 8.8638 | 2.946 | 19.9167 | 3.437 | 5.6039 | 18.9323 | 11.4295 | 3.9034 | 33.5601 | 3.437 | 29.0385 | 22.5597 | 11.3554 | 5.4992 | 47.7841 | 3.437 | 67.1194 | 23.9416 | 11.909 | 5.4992 | 53.3576 | 3.437 | 94.4644
t6808 | 14.2684 | 8.8638 | 2.946 | 19.9167 | 3.437 | 5.6039 | 18.9323 | 11.4295 | 3.9034 | 33.5601 | 3.437 | 29.0385 | 22.5597 | 11.3554 | 5.4992 | 47.7841 | 3.437 | 67.1194 | 23.9416 | 11.909 | 5.4992 | 53.3576 | 3.437 | 94.4644
t6809 | 14.2684 | 8.8638 | 2.946 | 19.9167 | 3.437 | 5.6039 | 18.9323 | 11.4295 | 3.9034 | 33.5601 | 3.437 | 29.0385 | 22.5597 | 11.3554 | 5.4992 | 47.7841 | 3.437 | 67.1194 | 23.9416 | 11.909 | 5.4992 | 53.3576 | 3.437 | 94.4644
t6810 | 14.2684 | 8.8638 | 2.946 | 19.9167 | 3.437 | 5.6039 | 18.9323 | 11.4295 | 3.9034 | 33.5601 | 3.437 | 29.0385 | 22.5597 | 11.3554 | 5.4992 | 47.7841 | 3.437 | 67.1194 | 23.9416 | 11.909 | 5.4992 | 53.3576 | 3.437 | 94.4644
t6811 | 14.2684 | 8.8638 | 2.946 | 19.9167 | 3.437 | 5.6039 | 18.9323 | 11.4295 | 3.9034 | 33.5601 | 3.437 | 29.0385 | 22.5597 | 11.3554 | 5.4992 | 47.7841 | 3.437 | 67.1194 | 23.9416 | 11.909 | 5.4992 | 53.3576 | 3.437 | 94.4644
t6812 | 14.2684 | 8.8638 | 2.946 | 19.9167 | 3.437 | 5.6039 | 18.9323 | 11.4295 | 3.9034 | 33.5601 | 3.437 | 29.0385 | 22.5597 | 11.3554 | 5.4992 | 47.7841 | 3.437 | 67.1194 | 23.9416 | 11.909 | 5.4992 | 53.3576 | 3.437 | 94.4644
t6813 | 14.2684 | 8.8638 | 2.946 | 19.9167 | 3.437 | 5.6039 | 18.9323 | 11.4295 | 3.9034 | 33.5601 | 3.437 | 29.0385 | 22.5597 | 11.3554 | 5.4992 | 47.7841 | 3.437 | 67.1194 | 23.9416 | 11.909 | 5.4992 | 53.3576 | 3.437 | 94.4644
t6814 | 14.2684 | 8.8638 | 2.946 | 19.9167 | 3.437 | 5.6039 | 18.9323 | 11.4295 | 3.9034 | 33.5601 | 3.437 | 29.0385 | 22.5597 | 11.3554 | 5.4992 | 47.7841 | 3.437 | 67.1194 | 23.9416 | 11.909 | 5.4992 | 53.3576 | 3.437 | 94.4644
t6815 | 14.2684 | 8.8638 | 2.946 | 19.9167 | 3.437 | 5.6039 | 18.9323 | 11.4295 | 3.9034 | 33.5601 | 3.437 | 29.0385 | 22.5597 | 11.3554 | 5.4992 | 47.7841 | 3.437 | 67.1194 | 23.9416 | 11.909 | 5.4992 | 53.3576 | 3.437 | 94.4644
t6816 | 14.2684 | 8.8638 | 2.946 | 19.9167 | 3.437 | 5.6039 | 18.9323 | 11.4295 | 3.9034 | 33.5601 | 3.437 | 29.0385 | 22.5597 | 11.3554 | 5.4992 | 47.7841 | 3.437 | 67.1194 | 23.9416 | 11.909 | 5.4992 | 53.3576 | 3.437 | 94.4644
t6817 | 14.2684 | 8.8638 | 2.946 | 19.9167 | 3.437 | 5.577 | 18.9323 | 11.4295 | 3.9034 | 33.5601 | 3.437 | 28.8989 | 22.5597 | 11.3554 | 5.4992 | 47.7841 | 3.437 | 66.7967 | 23.9416 | 11.909 | 5.4992 | 53.3576 | 3.437 | 94.0102
t6818 | 14.2684 | 8.8638 | 2.946 | 19.9167 | 3.437 | 5.577 | 18.9323 | 11.4295 | 3.9034 | 33.5601 | 3.437 | 28.8989 | 22.5597 | 11.3554 | 5.4992 | 47.7841 | 3.437 | 66.7967 | 23.9416 | 11.909 | 5.4992 | 53.3576 | 3.437 | 94.0102
t6819 | 14.2684 | 8.8638 | 2.946 | 19.9167 | 3.437 | 5.577 | 18.9323 | 11.4295 | 3.9034 | 33.5601 | 3.437 | 28.8989 | 22.5597 | 11.3554 | 5.4992 | 47.7841 | 3.437 | 66.7967 | 23.9416 | 11.909 | 5.4992 | 53.3576 | 3.437 | 94.0102
t6820 | 14.2684 | 8.8638 | 2.946 | 19.9167 | 3.437 | 5.577 | 18.9323 | 11.4295 | 3.9034 | 33.5601 | 3.437 | 28.8989 | 22.5597 | 11.3554 | 5.4992 | 47.7841 | 3.437 | 66.7967 | 23.9416 | 11.909 | 5.4992 | 53.3576 | 3.437 | 94.0102
t6821 | 14.2684 | 8.8638 | 2.946 | 19.9167 | 3.437 | 5.577 | 18.9323 | 11.4295 | 3.9034 | 33.5601 | 3.437 | 28.8989 | 22.5597 | 11.3554 | 5.4992 | 47.7841 | 3.437 | 66.7967 | 23.9416 | 11.909 | 5.4992 | 53.3576 | 3.437 | 94.0102
t6822 | 14.2684 | 8.8638 | 2.946 | 19.9167 | 3.437 | 5.577 | 18.9323 | 11.4295 | 3.9034 | 33.5601 | 3.437 | 28.8989 | 22.5597 | 11.3554 | 5.4992 | 47.7841 | 3.437 | 66.7967 | 23.9416 | 11.909 | 5.4992 | 53.3576 | 3.437 | 94.0102
t6823 | 14.2684 | 8.8638 | 2.946 | 19.9167 | 3.437 | 5.577 | 18.9323 | 11.4295 | 3.9034 | 33.5601 | 3.437 | 28.8989 | 22.5597 | 11.3554 | 5.4992 | 47.7841 | 3.437 | 66.7967 | 23.9416 | 11.909 | 5.4992 | 53.3576 | 3.437 | 94.0102
t6824 | 14.2684 | 8.8638 | 2.946 | 19.9167 | 3.437 | 5.577 | 18.9323 | 11.4295 | 3.9034 | 33.5601 | 3.437 | 28.8989 | 22.5597 | 11.3554 | 5.4992 | 47.7841 | 3.437 | 66.7967 | 23.9416 | 11.909 | 5.4992 | 53.3576 | 3.437 | 94.0102
t6825 | 14.2684 | 8.8638 | 2.946 | 19.9167 | 3.437 | 5.577 | 18.9323 | 11.4295 | 3.9034 | 33.5601 | 3.437 | 28.8989 | 22.5597 | 11.3554 | 5.4992 | 47.7841 | 3.437 | 66.7967 | 23.9416 | 11.909 | 5.4992 | 53.3576 | 3.437 | 94.0102
t6826 | 14.2684 | 8.8638 | 2.946 | 19.9167 | 3.437 | 5.577 | 18.9323 | 11.4295 | 3.9034 | 33.5601 | 3.437 | 28.8989 | 22.5597 | 11.3554 | 5.4992 | 47.7841 | 3.437 | 66.7967 | 23.9416 | 11.909 | 5.4992 | 53.3576 | 3.437 | 94.0102
t6827 | 14.2684 | 8.8638 | 2.946 | 19.9167 | 3.437 | 5.577 | 18.9323 | 11.4295 | 3.9034 | 33.5601 | 3.437 | 28.8989 | 22.5597 | 11.3554 | 5.4992 | 47.7841 | 3.437 | 66.7967 | 23.9416 | 11.909 | 5.4992 | 53.3576 | 3.437 | 94.0102
t6828 | 14.2684 | 8.8638 | 2.946 | 19.9167 | 3.437 | 5.577 | 18.9323 | 11.4295 | 3.9034 | 33.5601 | 3.437 | 28.8989 | 22.5597 | 11.3554 | 5.4992 | 47.7841 | 3.437 | 66.7967 | 23.9416 | 11.909 | 5.4992 | 53.3576 | 3.437 | 94.0102
t6829 | 14.2684 | 8.8638 | 2.946 | 19.9167 | 3.437 | 5.577 | 18.9323 | 11.4295 | 3.9034 | 33.5601 | 3.437 | 28.8989 | 22.5597 | 11.3554 | 5.4992 | 47.7841 | 3.437 | 66.7967 | 23.9416 | 11.909 | 5.4992 | 53.3576 | 3.437 | 94.0102
t6830 | 14.2684 | 8.8638 | 2.946 | 19.9167 | 3.437 | 5.577 | 18.9323 | 11.4295 | 3.9034 | 33.5601 | 3.437 | 28.8989 | 22.5597 | 11.3554 | 5.4992 | 47.7841 | 3.437 | 66.7967 | 23.9416 | 11.909 | 5.4992 | 53.3576 | 3.437 | 94.0102
t6831 | 14.2684 | 8.8638 | 2.946 | 19.9167 | 3.437 | 5.577 | 18.9323 | 11.4295 | 3.9034 | 33.5601 | 3.437 | 28.8989 | 22.5597 | 11.3554 | 5.4992 | 47.7841 | 3.437 | 66.7967 | 23.9416 | 11.909 | 5.4992 | 53.3576 | 3.437 | 94.0102
t6832 | 14.2684 | 8.8638 | 2.946 | 19.9167 | 3.437 | 5.577 | 18.9323 | 11.4295 | 3.9034 | 33.5601 | 3.437 | 28.8989 | 22.5597 | 11.3554 | 5.4992 | 47.7841 | 3.437 | 66.7967 | 23.9416 | 11.909 | 5.4992 | 53.3576 | 3.437 | 94.0102
t6833 | 14.2684 | 8.8638 | 2.946 | 19.9167 | 3.437 | 5.577 | 18.9323 | 11.4295 | 3.9034 | 33.5601 | 3.437 | 28.8989 | 22.5597 | 11.3554 | 5.4992 | 47.7841 | 3.437 | 66.7967 | 23.9416 | 11.909 | 5.4992 | 53.3576 | 3.437 | 94.0102
t6834 | 14.2684 | 8.8638 | 2.946 | 19.9167 | 3.437 | 5.577 | 18.9323 | 11.4295 | 3.9034 | 33.5601 | 3.437 | 28.8989 | 22.5597 | 11.3554 | 5.4992 | 47.7841 | 3.437 | 66.7967 | 23.9416 | 11.909 | 5.4992 | 53.3576 | 3.437 | 94.0102
t6835 | 14.2684 | 8.8638 | 2.946 | 19.9167 | 3.437 | 5.577 | 18.9323 | 11.4295 | 3.9034 | 33.5601 | 3.437 | 28.8989 | 22.5597 | 11.3554 | 5.4992 | 47.7841 | 3.437 | 66.7967 | 23.9416 | 11.909 | 5.4992 | 53.3576 | 3.437 | 94.0102
t6836 | 14.2684 | 8.8638 | 2.946 | 19.9167 | 3.437 | 5.577 | 18.9323 | 11.4295 | 3.9034 | 33.5601 | 3.437 | 28.8989 | 22.5597 | 11.3554 | 5.4992 | 47.7841 | 3.437 | 66.7967 | 23.9416 | 11.909 | 5.4992 | 53.3576 | 3.437 | 94.0102
t6837 | 14.2684 | 8.8638 | 2.946 | 19.9167 | 3.437 | 5.577 | 18.9323 | 11.4295 | 3.9034 | 33.5601 | 3.437 | 28.8989 | 22.5597 | 11.3554 | 5.4992 | 47.7841 | 3.437 | 66.7967 | 23.9416 | 11.909 | 5.4992 | 53.3576 | 3.437 | 94.0102
t6838 | 14.2684 | 8.8638 | 2.946 | 19.9167 | 3.437 | 5.577 | 18.9323 | 11.4295 | 3.9034 | 33.5601 | 3.437 | 28.8989 | 22.5597 | 11.3554 | 5.4992 | 47.7841 | 3.437 | 66.7967 | 23.9416 | 11.909 | 5.4992 | 53.3576 | 3.437 | 94.0102
t6839 | 14.2684 | 8.8638 | 2.946 | 19.9167 | 3.437 | 5.577 | 18.9323 | 11.4295 | 3.9034 | 33.5601 | 3.437 | 28.8989 | 22.5597 | 11.3554 | 5.4992 | 47.7841 | 3.437 | 66.7967 | 23.9416 | 11.909 | 5.4992 | 53.3576 | 3.437 | 94.0102
t6840 | 14.2684 | 8.8638 | 2.946 | 19.9167 | 3.437 | 5.577 | 18.9323 | 11.4295 | 3.9034 | 33.5601 | 3.437 | 28.8989 | 22.5597 | 11.3554 | 5.4992 | 47.7841 | 3.437 | 66.7967 | 23.9416 | 11.909 | 5.4992 | 53.3576 | 3.437 | 94.0102
t6841 | 14.2684 | 8.8638 | 2.946 | 19.9167 | 3.437 | 5.5972 | 18.9323 | 11.4295 | 3.9034 | 33.5601 | 3.437 | 29.0036 | 22.5597 | 11.3554 | 5.4992 | 47.7841 | 3.437 | 67.0388 | 23.9416 | 11.909 | 5.4992 | 53.3576 | 3.437 | 94.3508
t6842 | 14.2684 | 8.8638 | 2.946 | 19.9167 | 3.437 | 5.5972 | 18.9323 | 11.4295 | 3.9034 | 33.5601 | 3.437 | 29.0036 | 22.5597 | 11.3554 | 5.4992 | 47.7841 | 3.437 | 67.0388 | 23.9416 | 11.909 | 5.4992 | 53.3576 | 3.437 | 94.3508
t6843 | 14.2684 | 8.8638 | 2.946 | 19.9167 | 3.437 | 5.5972 | 18.9323 | 11.4295 | 3.9034 | 33.5601 | 3.437 | 29.0036 | 22.5597 | 11.3554 | 5.4992 | 47.7841 | 3.437 | 67.0388 | 23.9416 | 11.909 | 5.4992 | 53.3576 | 3.437 | 94.3508
t6844 | 14.2684 | 8.8638 | 2.946 | 19.9167 | 3.437 | 5.5972 | 18.9323 | 11.4295 | 3.9034 | 33.5601 | 3.437 | 29.0036 | 22.5597 | 11.3554 | 5.4992 | 47.7841 | 3.437 | 67.0388 | 23.9416 | 11.909 | 5.4992 | 53.3576 | 3.437 | 94.3508
t6845 | 14.2684 | 8.8638 | 2.946 | 19.9167 | 3.437 | 5.5972 | 18.9323 | 11.4295 | 3.9034 | 33.5601 | 3.437 | 29.0036 | 22.5597 | 11.3554 | 5.4992 | 47.7841 | 3.437 | 67.0388 | 23.9416 | 11.909 | 5.4992 | 53.3576 | 3.437 | 94.3508
t6846 | 14.2684 | 8.8638 | 2.946 | 19.9167 | 3.437 | 5.5972 | 18.9323 | 11.4295 | 3.9034 | 33.5601 | 3.437 | 29.0036 | 22.5597 | 11.3554 | 5.4992 | 47.7841 | 3.437 | 67.0388 | 23.9416 | 11.909 | 5.4992 | 53.3576 | 3.437 | 94.3508
t6847 | 14.2684 | 8.8638 | 2.946 | 19.9167 | 3.437 | 5.5972 | 18.9323 | 11.4295 | 3.9034 | 33.5601 | 3.437 | 29.0036 | 22.5597 | 11.3554 | 5.4992 | 47.7841 | 3.437 | 67.0388 | 23.9416 | 11.909 | 5.4992 | 53.3576 | 3.437 | 94.3508
t6848 | 14.2684 | 8.8638 | 2.946 | 19.9167 | 3.437 | 5.5972 | 18.9323 | 11.4295 | 3.9034 | 33.5601 | 3.437 | 29.0036 | 22.5597 | 11.3554 | 5.4992 | 47.7841 | 3.437 | 67.0388 | 23.9416 | 11.909 | 5.4992 | 53.3576 | 3.437 | 94.3508
t6849 | 14.2684 | 8.8638 | 2.946 | 19.9167 | 3.437 | 5.5972 | 18.9323 | 11.4295 | 3.9034 | 33.5601 | 3.437 | 29.0036 | 22.5597 | 11.3554 | 5.4992 | 47.7841 | 3.437 | 67.0388 | 23.9416 | 11.909 | 5.4992 | 53.3576 | 3.437 | 94.3508
t6850 | 14.2684 | 8.8638 | 2.946 | 19.9167 | 3.437 | 5.5972 | 18.9323 | 11.4295 | 3.9034 | 33.5601 | 3.437 | 29.0036 | 22.5597 | 11.3554 | 5.4992 | 47.7841 | 3.437 | 67.0388 | 23.9416 | 11.909 | 5.4992 | 53.3576 | 3.437 | 94.3508
t6851 | 14.2684 | 8.8638 | 2.946 | 19.9167 | 3.437 | 5.5972 | 18.9323 | 11.4295 | 3.9034 | 33.5601 | 3.437 | 29.0036 | 22.5597 | 11.3554 | 5.4992 | 47.7841 | 3.437 | 67.0388 | 23.9416 | 11.909 | 5.4992 | 53.3576 | 3.437 | 94.3508
t6852 | 14.2684 | 8.8638 | 2.946 | 19.9167 | 3.437 | 5.5972 | 18.9323 | 11.4295 | 3.9034 | 33.5601 | 3.437 | 29.0036 | 22.5597 | 11.3554 | 5.4992 | 47.7841 | 3.437 | 67.0388 | 23.9416 | 11.909 | 5.4992 | 53.3576 | 3.437 | 94.3508
t6853 | 14.2684 | 8.8638 | 2.946 | 19.9167 | 3.437 | 5.5972 | 18.9323 | 11.4295 | 3.9034 | 33.5601 | 3.437 | 29.0036 | 22.5597 | 11.3554 | 5.4992 | 47.7841 | 3.437 | 67.0388 | 23.9416 | 11.909 | 5.4992 | 53.3576 | 3.437 | 94.3508
t6854 | 14.2684 | 8.8638 | 2.946 | 19.9167 | 3.437 | 5.5972 | 18.9323 | 11.4295 | 3.9034 | 33.5601 | 3.437 | 29.0036 | 22.5597 | 11.3554 | 5.4992 | 47.7841 | 3.437 | 67.0388 | 23.9416 | 11.909 | 5.4992 | 53.3576 | 3.437 | 94.3508
t6855 | 14.2684 | 8.8638 | 2.946 | 19.9167 | 3.437 | 5.5972 | 18.9323 | 11.4295 | 3.9034 | 33.5601 | 3.437 | 29.0036 | 22.5597 | 11.3554 | 5.4992 | 47.7841 | 3.437 | 67.0388 | 23.9416 | 11.909 | 5.4992 | 53.3576 | 3.437 | 94.3508
t6856 | 14.2684 | 8.8638 | 2.946 | 19.9167 | 3.437 | 5.5972 | 18.9323 | 11.4295 | 3.9034 | 33.5601 | 3.437 | 29.0036 | 22.5597 | 11.3554 | 5.4992 | 47.7841 | 3.437 | 67.0388 | 23.9416 | 11.909 | 5.4992 | 53.3576 | 3.437 | 94.3508
t6857 | 14.2684 | 8.8638 | 2.946 | 19.9167 | 3.437 | 5.5972 | 18.9323 | 11.4295 | 3.9034 | 33.5601 | 3.437 | 29.0036 | 22.5597 | 11.3554 | 5.4992 | 47.7841 | 3.437 | 67.0388 | 23.9416 | 11.909 | 5.4992 | 53.3576 | 3.437 | 94.3508
t6858 | 14.2684 | 8.8638 | 2.946 | 19.9167 | 3.437 | 5.5972 | 18.9323 | 11.4295 | 3.9034 | 33.5601 | 3.437 | 29.0036 | 22.5597 | 11.3554 | 5.4992 | 47.7841 | 3.437 | 67.0388 | 23.9416 | 11.909 | 5.4992 | 53.3576 | 3.437 | 94.3508
t6859 | 14.2684 | 8.8638 | 2.946 | 19.9167 | 3.437 | 5.5972 | 18.9323 | 11.4295 | 3.9034 | 33.5601 | 3.437 | 29.0036 | 22.5597 | 11.3554 | 5.4992 | 47.7841 | 3.437 | 67.0388 | 23.9416 | 11.909 | 5.4992 | 53.3576 | 3.437 | 94.3508
t6860 | 14.2684 | 8.8638 | 2.946 | 19.9167 | 3.437 | 5.5972 | 18.9323 | 11.4295 | 3.9034 | 33.5601 | 3.437 | 29.0036 | 22.5597 | 11.3554 | 5.4992 | 47.7841 | 3.437 | 67.0388 | 23.9416 | 11.909 | 5.4992 | 53.3576 | 3.437 | 94.3508
t6861 | 14.2684 | 8.8638 | 2.946 | 19.9167 | 3.437 | 5.5972 | 18.9323 | 11.4295 | 3.9034 | 33.5601 | 3.437 | 29.0036 | 22.5597 | 11.3554 | 5.4992 | 47.7841 | 3.437 | 67.0388 | 23.9416 | 11.909 | 5.4992 | 53.3576 | 3.437 | 94.3508
t6862 | 14.2684 | 8.8638 | 2.946 | 19.9167 | 3.437 | 5.5972 | 18.9323 | 11.4295 | 3.9034 | 33.5601 | 3.437 | 29.0036 | 22.5597 | 11.3554 | 5.4992 | 47.7841 | 3.437 | 67.0388 | 23.9416 | 11.909 | 5.4992 | 53.3576 | 3.437 | 94.3508
t6863 | 14.2684 | 8.8638 | 2.946 | 19.9167 | 3.437 | 5.5972 | 18.9323 | 11.4295 | 3.9034 | 33.5601 | 3.437 | 29.0036 | 22.5597 | 11.3554 | 5.4992 | 47.7841 | 3.437 | 67.0388 | 23.9416 | 11.909 | 5.4992 | 53.3576 | 3.437 | 94.3508
t6864 | 14.2684 | 8.8638 | 2.946 | 19.9167 | 3.437 | 5.5972 | 18.9323 | 11.4295 | 3.9034 | 33.5601 | 3.437 | 29.0036 | 22.5597 | 11.3554 | 5.4992 | 47.7841 | 3.437 | 67.0388 | 23.9416 | 11.909 | 5.4992 | 53.3576 | 3.437 | 94.3508
t6865 | 14.2684 | 8.8638 | 2.946 | 19.9167 | 3.437 | 5.6646 | 18.9323 | 11.4295 | 3.9034 | 33.5601 | 3.437 | 29.3526 | 22.5597 | 11.3554 | 5.4992 | 47.7841 | 3.437 | 67.8455 | 23.9416 | 11.909 | 5.4992 | 53.3576 | 3.437 | 95.4862
t6866 | 14.2684 | 8.8638 | 2.946 | 19.9167 | 3.437 | 5.6646 | 18.9323 | 11.4295 | 3.9034 | 33.5601 | 3.437 | 29.3526 | 22.5597 | 11.3554 | 5.4992 | 47.7841 | 3.437 | 67.8455 | 23.9416 | 11.909 | 5.4992 | 53.3576 | 3.437 | 95.4862
t6867 | 14.2684 | 8.8638 | 2.946 | 19.9167 | 3.437 | 5.6646 | 18.9323 | 11.4295 | 3.9034 | 33.5601 | 3.437 | 29.3526 | 22.5597 | 11.3554 | 5.4992 | 47.7841 | 3.437 | 67.8455 | 23.9416 | 11.909 | 5.4992 | 53.3576 | 3.437 | 95.4862
t6868 | 14.2684 | 8.8638 | 2.946 | 19.9167 | 3.437 | 5.6646 | 18.9323 | 11.4295 | 3.9034 | 33.5601 | 3.437 | 29.3526 | 22.5597 | 11.3554 | 5.4992 | 47.7841 | 3.437 | 67.8455 | 23.9416 | 11.909 | 5.4992 | 53.3576 | 3.437 | 95.4862
t6869 | 14.2684 | 8.8638 | 2.946 | 19.9167 | 3.437 | 5.6646 | 18.9323 | 11.4295 | 3.9034 | 33.5601 | 3.437 | 29.3526 | 22.5597 | 11.3554 | 5.4992 | 47.7841 | 3.437 | 67.8455 | 23.9416 | 11.909 | 5.4992 | 53.3576 | 3.437 | 95.4862
t6870 | 14.2684 | 8.8638 | 2.946 | 19.9167 | 3.437 | 5.6646 | 18.9323 | 11.4295 | 3.9034 | 33.5601 | 3.437 | 29.3526 | 22.5597 | 11.3554 | 5.4992 | 47.7841 | 3.437 | 67.8455 | 23.9416 | 11.909 | 5.4992 | 53.3576 | 3.437 | 95.4862
t6871 | 14.2684 | 8.8638 | 2.946 | 19.9167 | 3.437 | 5.6646 | 18.9323 | 11.4295 | 3.9034 | 33.5601 | 3.437 | 29.3526 | 22.5597 | 11.3554 | 5.4992 | 47.7841 | 3.437 | 67.8455 | 23.9416 | 11.909 | 5.4992 | 53.3576 | 3.437 | 95.4862
t6872 | 14.2684 | 8.8638 | 2.946 | 19.9167 | 3.437 | 5.6646 | 18.9323 | 11.4295 | 3.9034 | 33.5601 | 3.437 | 29.3526 | 22.5597 | 11.3554 | 5.4992 | 47.7841 | 3.437 | 67.8455 | 23.9416 | 11.909 | 5.4992 | 53.3576 | 3.437 | 95.4862
t6873 | 14.2684 | 8.8638 | 2.946 | 19.9167 | 3.437 | 5.6646 | 18.9323 | 11.4295 | 3.9034 | 33.5601 | 3.437 | 29.3526 | 22.5597 | 11.3554 | 5.4992 | 47.7841 | 3.437 | 67.8455 | 23.9416 | 11.909 | 5.4992 | 53.3576 | 3.437 | 95.4862
t6874 | 14.2684 | 8.8638 | 2.946 | 19.9167 | 3.437 | 5.6646 | 18.9323 | 11.4295 | 3.9034 | 33.5601 | 3.437 | 29.3526 | 22.5597 | 11.3554 | 5.4992 | 47.7841 | 3.437 | 67.8455 | 23.9416 | 11.909 | 5.4992 | 53.3576 | 3.437 | 95.4862
t6875 | 14.2684 | 8.8638 | 2.946 | 19.9167 | 3.437 | 5.6646 | 18.9323 | 11.4295 | 3.9034 | 33.5601 | 3.437 | 29.3526 | 22.5597 | 11.3554 | 5.4992 | 47.7841 | 3.437 | 67.8455 | 23.9416 | 11.909 | 5.4992 | 53.3576 | 3.437 | 95.4862
t6876 | 14.2684 | 8.8638 | 2.946 | 19.9167 | 3.437 | 5.6646 | 18.9323 | 11.4295 | 3.9034 | 33.5601 | 3.437 | 29.3526 | 22.5597 | 11.3554 | 5.4992 | 47.7841 | 3.437 | 67.8455 | 23.9416 | 11.909 | 5.4992 | 53.3576 | 3.437 | 95.4862
t6877 | 14.2684 | 8.8638 | 2.946 | 19.9167 | 3.437 | 5.6646 | 18.9323 | 11.4295 | 3.9034 | 33.5601 | 3.437 | 29.3526 | 22.5597 | 11.3554 | 5.4992 | 47.7841 | 3.437 | 67.8455 | 23.9416 | 11.909 | 5.4992 | 53.3576 | 3.437 | 95.4862
t6878 | 14.2684 | 8.8638 | 2.946 | 19.9167 | 3.437 | 5.6646 | 18.9323 | 11.4295 | 3.9034 | 33.5601 | 3.437 | 29.3526 | 22.5597 | 11.3554 | 5.4992 | 47.7841 | 3.437 | 67.8455 | 23.9416 | 11.909 | 5.4992 | 53.3576 | 3.437 | 95.4862
t6879 | 14.2684 | 8.8638 | 2.946 | 19.9167 | 3.437 | 5.6646 | 18.9323 | 11.4295 | 3.9034 | 33.5601 | 3.437 | 29.3526 | 22.5597 | 11.3554 | 5.4992 | 47.7841 | 3.437 | 67.8455 | 23.9416 | 11.909 | 5.4992 | 53.3576 | 3.437 | 95.4862
t6880 | 14.2684 | 8.8638 | 2.946 | 19.9167 | 3.437 | 5.6646 | 18.9323 | 11.4295 | 3.9034 | 33.5601 | 3.437 | 29.3526 | 22.5597 | 11.3554 | 5.4992 | 47.7841 | 3.437 | 67.8455 | 23.9416 | 11.909 | 5.4992 | 53.3576 | 3.437 | 95.4862
t6881 | 14.2684 | 8.8638 | 2.946 | 19.9167 | 3.437 | 5.6646 | 18.9323 | 11.4295 | 3.9034 | 33.5601 | 3.437 | 29.3526 | 22.5597 | 11.3554 | 5.4992 | 47.7841 | 3.437 | 67.8455 | 23.9416 | 11.909 | 5.4992 | 53.3576 | 3.437 | 95.4862
t6882 | 14.2684 | 8.8638 | 2.946 | 19.9167 | 3.437 | 5.6646 | 18.9323 | 11.4295 | 3.9034 | 33.5601 | 3.437 | 29.3526 | 22.5597 | 11.3554 | 5.4992 | 47.7841 | 3.437 | 67.8455 | 23.9416 | 11.909 | 5.4992 | 53.3576 | 3.437 | 95.4862
t6883 | 14.2684 | 8.8638 | 2.946 | 19.9167 | 3.437 | 5.6646 | 18.9323 | 11.4295 | 3.9034 | 33.5601 | 3.437 | 29.3526 | 22.5597 | 11.3554 | 5.4992 | 47.7841 | 3.437 | 67.8455 | 23.9416 | 11.909 | 5.4992 | 53.3576 | 3.437 | 95.4862
t6884 | 14.2684 | 8.8638 | 2.946 | 19.9167 | 3.437 | 5.6646 | 18.9323 | 11.4295 | 3.9034 | 33.5601 | 3.437 | 29.3526 | 22.5597 | 11.3554 | 5.4992 | 47.7841 | 3.437 | 67.8455 | 23.9416 | 11.909 | 5.4992 | 53.3576 | 3.437 | 95.4862
t6885 | 14.2684 | 8.8638 | 2.946 | 19.9167 | 3.437 | 5.6646 | 18.9323 | 11.4295 | 3.9034 | 33.5601 | 3.437 | 29.3526 | 22.5597 | 11.3554 | 5.4992 | 47.7841 | 3.437 | 67.8455 | 23.9416 | 11.909 | 5.4992 | 53.3576 | 3.437 | 95.4862
t6886 | 14.2684 | 8.8638 | 2.946 | 19.9167 | 3.437 | 5.6646 | 18.9323 | 11.4295 | 3.9034 | 33.5601 | 3.437 | 29.3526 | 22.5597 | 11.3554 | 5.4992 | 47.7841 | 3.437 | 67.8455 | 23.9416 | 11.909 | 5.4992 | 53.3576 | 3.437 | 95.4862
t6887 | 14.2684 | 8.8638 | 2.946 | 19.9167 | 3.437 | 5.6646 | 18.9323 | 11.4295 | 3.9034 | 33.5601 | 3.437 | 29.3526 | 22.5597 | 11.3554 | 5.4992 | 47.7841 | 3.437 | 67.8455 | 23.9416 | 11.909 | 5.4992 | 53.3576 | 3.437 | 95.4862
t6888 | 14.2684 | 8.8638 | 2.946 | 19.9167 | 3.437 | 5.6646 | 18.9323 | 11.4295 | 3.9034 | 33.5601 | 3.437 | 29.3526 | 22.5597 | 11.3554 | 5.4992 | 47.7841 | 3.437 | 67.8455 | 23.9416 | 11.909 | 5.4992 | 53.3576 | 3.437 | 95.4862
t6889 | 14.2684 | 8.8638 | 2.946 | 19.9167 | 3.437 | 5.6444 | 18.9323 | 11.4295 | 3.9034 | 33.5601 | 3.437 | 29.2479 | 22.5597 | 11.3554 | 5.4992 | 47.7841 | 3.437 | 67.6035 | 23.9416 | 11.909 | 5.4992 | 53.3576 | 3.437 | 95.1456
t6890 | 14.2684 | 8.8638 | 2.946 | 19.9167 | 3.437 | 5.6444 | 18.9323 | 11.4295 | 3.9034 | 33.5601 | 3.437 | 29.2479 | 22.5597 | 11.3554 | 5.4992 | 47.7841 | 3.437 | 67.6035 | 23.9416 | 11.909 | 5.4992 | 53.3576 | 3.437 | 95.1456
t6891 | 14.2684 | 8.8638 | 2.946 | 19.9167 | 3.437 | 5.6444 | 18.9323 | 11.4295 | 3.9034 | 33.5601 | 3.437 | 29.2479 | 22.5597 | 11.3554 | 5.4992 | 47.7841 | 3.437 | 67.6035 | 23.9416 | 11.909 | 5.4992 | 53.3576 | 3.437 | 95.1456
t6892 | 14.2684 | 8.8638 | 2.946 | 19.9167 | 3.437 | 5.6444 | 18.9323 | 11.4295 | 3.9034 | 33.5601 | 3.437 | 29.2479 | 22.5597 | 11.3554 | 5.4992 | 47.7841 | 3.437 | 67.6035 | 23.9416 | 11.909 | 5.4992 | 53.3576 | 3.437 | 95.1456
t6893 | 14.2684 | 8.8638 | 2.946 | 19.9167 | 3.437 | 5.6444 | 18.9323 | 11.4295 | 3.9034 | 33.5601 | 3.437 | 29.2479 | 22.5597 | 11.3554 | 5.4992 | 47.7841 | 3.437 | 67.6035 | 23.9416 | 11.909 | 5.4992 | 53.3576 | 3.437 | 95.1456
t6894 | 14.2684 | 8.8638 | 2.946 | 19.9167 | 3.437 | 5.6444 | 18.9323 | 11.4295 | 3.9034 | 33.5601 | 3.437 | 29.2479 | 22.5597 | 11.3554 | 5.4992 | 47.7841 | 3.437 | 67.6035 | 23.9416 | 11.909 | 5.4992 | 53.3576 | 3.437 | 95.1456
t6895 | 14.2684 | 8.8638 | 2.946 | 19.9167 | 3.437 | 5.6444 | 18.9323 | 11.4295 | 3.9034 | 33.5601 | 3.437 | 29.2479 | 22.5597 | 11.3554 | 5.4992 | 47.7841 | 3.437 | 67.6035 | 23.9416 | 11.909 | 5.4992 | 53.3576 | 3.437 | 95.1456
t6896 | 14.2684 | 8.8638 | 2.946 | 19.9167 | 3.437 | 5.6444 | 18.9323 | 11.4295 | 3.9034 | 33.5601 | 3.437 | 29.2479 | 22.5597 | 11.3554 | 5.4992 | 47.7841 | 3.437 | 67.6035 | 23.9416 | 11.909 | 5.4992 | 53.3576 | 3.437 | 95.1456
t6897 | 14.2684 | 8.8638 | 2.946 | 19.9167 | 3.437 | 5.6444 | 18.9323 | 11.4295 | 3.9034 | 33.5601 | 3.437 | 29.2479 | 22.5597 | 11.3554 | 5.4992 | 47.7841 | 3.437 | 67.6035 | 23.9416 | 11.909 | 5.4992 | 53.3576 | 3.437 | 95.1456
t6898 | 14.2684 | 8.8638 | 2.946 | 19.9167 | 3.437 | 5.6444 | 18.9323 | 11.4295 | 3.9034 | 33.5601 | 3.437 | 29.2479 | 22.5597 | 11.3554 | 5.4992 | 47.7841 | 3.437 | 67.6035 | 23.9416 | 11.909 | 5.4992 | 53.3576 | 3.437 | 95.1456
t6899 | 14.2684 | 8.8638 | 2.946 | 19.9167 | 3.437 | 5.6444 | 18.9323 | 11.4295 | 3.9034 | 33.5601 | 3.437 | 29.2479 | 22.5597 | 11.3554 | 5.4992 | 47.7841 | 3.437 | 67.6035 | 23.9416 | 11.909 | 5.4992 | 53.3576 | 3.437 | 95.1456
t6900 | 14.2684 | 8.8638 | 2.946 | 19.9167 | 3.437 | 5.6444 | 18.9323 | 11.4295 | 3.9034 | 33.5601 | 3.437 | 29.2479 | 22.5597 | 11.3554 | 5.4992 | 47.7841 | 3.437 | 67.6035 | 23.9416 | 11.909 | 5.4992 | 53.3576 | 3.437 | 95.1456
t6901 | 14.2684 | 8.8638 | 2.946 | 19.9167 | 3.437 | 5.6444 | 18.9323 | 11.4295 | 3.9034 | 33.5601 | 3.437 | 29.2479 | 22.5597 | 11.3554 | 5.4992 | 47.7841 | 3.437 | 67.6035 | 23.9416 | 11.909 | 5.4992 | 53.3576 | 3.437 | 95.1456
t6902 | 14.2684 | 8.8638 | 2.946 | 19.9167 | 3.437 | 5.6444 | 18.9323 | 11.4295 | 3.9034 | 33.5601 | 3.437 | 29.2479 | 22.5597 | 11.3554 | 5.4992 | 47.7841 | 3.437 | 67.6035 | 23.9416 | 11.909 | 5.4992 | 53.3576 | 3.437 | 95.1456
t6903 | 14.2684 | 8.8638 | 2.946 | 19.9167 | 3.437 | 5.6444 | 18.9323 | 11.4295 | 3.9034 | 33.5601 | 3.437 | 29.2479 | 22.5597 | 11.3554 | 5.4992 | 47.7841 | 3.437 | 67.6035 | 23.9416 | 11.909 | 5.4992 | 53.3576 | 3.437 | 95.1456
t6904 | 14.2684 | 8.8638 | 2.946 | 19.9167 | 3.437 | 5.6444 | 18.9323 | 11.4295 | 3.9034 | 33.5601 | 3.437 | 29.2479 | 22.5597 | 11.3554 | 5.4992 | 47.7841 | 3.437 | 67.6035 | 23.9416 | 11.909 | 5.4992 | 53.3576 | 3.437 | 95.1456
t6905 | 14.2684 | 8.8638 | 2.946 | 19.9167 | 3.437 | 5.6444 | 18.9323 | 11.4295 | 3.9034 | 33.5601 | 3.437 | 29.2479 | 22.5597 | 11.3554 | 5.4992 | 47.7841 | 3.437 | 67.6035 | 23.9416 | 11.909 | 5.4992 | 53.3576 | 3.437 | 95.1456
t6906 | 14.2684 | 8.8638 | 2.946 | 19.9167 | 3.437 | 5.6444 | 18.9323 | 11.4295 | 3.9034 | 33.5601 | 3.437 | 29.2479 | 22.5597 | 11.3554 | 5.4992 | 47.7841 | 3.437 | 67.6035 | 23.9416 | 11.909 | 5.4992 | 53.3576 | 3.437 | 95.1456
t6907 | 14.2684 | 8.8638 | 2.946 | 19.9167 | 3.437 | 5.6444 | 18.9323 | 11.4295 | 3.9034 | 33.5601 | 3.437 | 29.2479 | 22.5597 | 11.3554 | 5.4992 | 47.7841 | 3.437 | 67.6035 | 23.9416 | 11.909 | 5.4992 | 53.3576 | 3.437 | 95.1456
t6908 | 14.2684 | 8.8638 | 2.946 | 19.9167 | 3.437 | 5.6444 | 18.9323 | 11.4295 | 3.9034 | 33.5601 | 3.437 | 29.2479 | 22.5597 | 11.3554 | 5.4992 | 47.7841 | 3.437 | 67.6035 | 23.9416 | 11.909 | 5.4992 | 53.3576 | 3.437 | 95.1456
t6909 | 14.2684 | 8.8638 | 2.946 | 19.9167 | 3.437 | 5.6444 | 18.9323 | 11.4295 | 3.9034 | 33.5601 | 3.437 | 29.2479 | 22.5597 | 11.3554 | 5.4992 | 47.7841 | 3.437 | 67.6035 | 23.9416 | 11.909 | 5.4992 | 53.3576 | 3.437 | 95.1456
t6910 | 14.2684 | 8.8638 | 2.946 | 19.9167 | 3.437 | 5.6444 | 18.9323 | 11.4295 | 3.9034 | 33.5601 | 3.437 | 29.2479 | 22.5597 | 11.3554 | 5.4992 | 47.7841 | 3.437 | 67.6035 | 23.9416 | 11.909 | 5.4992 | 53.3576 | 3.437 | 95.1456
t6911 | 14.2684 | 8.8638 | 2.946 | 19.9167 | 3.437 | 5.6444 | 18.9323 | 11.4295 | 3.9034 | 33.5601 | 3.437 | 29.2479 | 22.5597 | 11.3554 | 5.4992 | 47.7841 | 3.437 | 67.6035 | 23.9416 | 11.909 | 5.4992 | 53.3576 | 3.437 | 95.1456
t6912 | 14.2684 | 8.8638 | 2.946 | 19.9167 | 3.437 | 5.6444 | 18.9323 | 11.4295 | 3.9034 | 33.5601 | 3.437 | 29.2479 | 22.5597 | 11.3554 | 5.4992 | 47.7841 | 3.437 | 67.6035 | 23.9416 | 11.909 | 5.4992 | 53.3576 | 3.437 | 95.1456
t6913 | 14.2684 | 8.8638 | 2.946 | 19.9167 | 3.437 | 5.6241 | 18.9323 | 11.4295 | 3.9034 | 33.5601 | 3.437 | 29.1432 | 22.5597 | 11.3554 | 5.4992 | 47.7841 | 3.437 | 67.3615 | 23.9416 | 11.909 | 5.4992 | 53.3576 | 3.437 | 94.805
t6914 | 14.2684 | 8.8638 | 2.946 | 19.9167 | 3.437 | 5.6241 | 18.9323 | 11.4295 | 3.9034 | 33.5601 | 3.437 | 29.1432 | 22.5597 | 11.3554 | 5.4992 | 47.7841 | 3.437 | 67.3615 | 23.9416 | 11.909 | 5.4992 | 53.3576 | 3.437 | 94.805
t6915 | 14.2684 | 8.8638 | 2.946 | 19.9167 | 3.437 | 5.6241 | 18.9323 | 11.4295 | 3.9034 | 33.5601 | 3.437 | 29.1432 | 22.5597 | 11.3554 | 5.4992 | 47.7841 | 3.437 | 67.3615 | 23.9416 | 11.909 | 5.4992 | 53.3576 | 3.437 | 94.805
t6916 | 14.2684 | 8.8638 | 2.946 | 19.9167 | 3.437 | 5.6241 | 18.9323 | 11.4295 | 3.9034 | 33.5601 | 3.437 | 29.1432 | 22.5597 | 11.3554 | 5.4992 | 47.7841 | 3.437 | 67.3615 | 23.9416 | 11.909 | 5.4992 | 53.3576 | 3.437 | 94.805
t6917 | 14.2684 | 8.8638 | 2.946 | 19.9167 | 3.437 | 5.6241 | 18.9323 | 11.4295 | 3.9034 | 33.5601 | 3.437 | 29.1432 | 22.5597 | 11.3554 | 5.4992 | 47.7841 | 3.437 | 67.3615 | 23.9416 | 11.909 | 5.4992 | 53.3576 | 3.437 | 94.805
t6918 | 14.2684 | 8.8638 | 2.946 | 19.9167 | 3.437 | 5.6241 | 18.9323 | 11.4295 | 3.9034 | 33.5601 | 3.437 | 29.1432 | 22.5597 | 11.3554 | 5.4992 | 47.7841 | 3.437 | 67.3615 | 23.9416 | 11.909 | 5.4992 | 53.3576 | 3.437 | 94.805
t6919 | 14.2684 | 8.8638 | 2.946 | 19.9167 | 3.437 | 5.6241 | 18.9323 | 11.4295 | 3.9034 | 33.5601 | 3.437 | 29.1432 | 22.5597 | 11.3554 | 5.4992 | 47.7841 | 3.437 | 67.3615 | 23.9416 | 11.909 | 5.4992 | 53.3576 | 3.437 | 94.805
t6920 | 14.2684 | 8.8638 | 2.946 | 19.9167 | 3.437 | 5.6241 | 18.9323 | 11.4295 | 3.9034 | 33.5601 | 3.437 | 29.1432 | 22.5597 | 11.3554 | 5.4992 | 47.7841 | 3.437 | 67.3615 | 23.9416 | 11.909 | 5.4992 | 53.3576 | 3.437 | 94.805
t6921 | 14.2684 | 8.8638 | 2.946 | 19.9167 | 3.437 | 5.6241 | 18.9323 | 11.4295 | 3.9034 | 33.5601 | 3.437 | 29.1432 | 22.5597 | 11.3554 | 5.4992 | 47.7841 | 3.437 | 67.3615 | 23.9416 | 11.909 | 5.4992 | 53.3576 | 3.437 | 94.805
t6922 | 14.2684 | 8.8638 | 2.946 | 19.9167 | 3.437 | 5.6241 | 18.9323 | 11.4295 | 3.9034 | 33.5601 | 3.437 | 29.1432 | 22.5597 | 11.3554 | 5.4992 | 47.7841 | 3.437 | 67.3615 | 23.9416 | 11.909 | 5.4992 | 53.3576 | 3.437 | 94.805
t6923 | 14.2684 | 8.8638 | 2.946 | 19.9167 | 3.437 | 5.6241 | 18.9323 | 11.4295 | 3.9034 | 33.5601 | 3.437 | 29.1432 | 22.5597 | 11.3554 | 5.4992 | 47.7841 | 3.437 | 67.3615 | 23.9416 | 11.909 | 5.4992 | 53.3576 | 3.437 | 94.805
t6924 | 14.2684 | 8.8638 | 2.946 | 19.9167 | 3.437 | 5.6241 | 18.9323 | 11.4295 | 3.9034 | 33.5601 | 3.437 | 29.1432 | 22.5597 | 11.3554 | 5.4992 | 47.7841 | 3.437 | 67.3615 | 23.9416 | 11.909 | 5.4992 | 53.3576 | 3.437 | 94.805
t6925 | 14.2684 | 8.8638 | 2.946 | 19.9167 | 3.437 | 5.6241 | 18.9323 | 11.4295 | 3.9034 | 33.5601 | 3.437 | 29.1432 | 22.5597 | 11.3554 | 5.4992 | 47.7841 | 3.437 | 67.3615 | 23.9416 | 11.909 | 5.4992 | 53.3576 | 3.437 | 94.805
t6926 | 14.2684 | 8.8638 | 2.946 | 19.9167 | 3.437 | 5.6241 | 18.9323 | 11.4295 | 3.9034 | 33.5601 | 3.437 | 29.1432 | 22.5597 | 11.3554 | 5.4992 | 47.7841 | 3.437 | 67.3615 | 23.9416 | 11.909 | 5.4992 | 53.3576 | 3.437 | 94.805
t6927 | 14.2684 | 8.8638 | 2.946 | 19.9167 | 3.437 | 5.6241 | 18.9323 | 11.4295 | 3.9034 | 33.5601 | 3.437 | 29.1432 | 22.5597 | 11.3554 | 5.4992 | 47.7841 | 3.437 | 67.3615 | 23.9416 | 11.909 | 5.4992 | 53.3576 | 3.437 | 94.805
t6928 | 14.2684 | 8.8638 | 2.946 | 19.9167 | 3.437 | 5.6241 | 18.9323 | 11.4295 | 3.9034 | 33.5601 | 3.437 | 29.1432 | 22.5597 | 11.3554 | 5.4992 | 47.7841 | 3.437 | 67.3615 | 23.9416 | 11.909 | 5.4992 | 53.3576 | 3.437 | 94.805
t6929 | 14.2684 | 8.8638 | 2.946 | 19.9167 | 3.437 | 5.6241 | 18.9323 | 11.4295 | 3.9034 | 33.5601 | 3.437 | 29.1432 | 22.5597 | 11.3554 | 5.4992 | 47.7841 | 3.437 | 67.3615 | 23.9416 | 11.909 | 5.4992 | 53.3576 | 3.437 | 94.805
t6930 | 14.2684 | 8.8638 | 2.946 | 19.9167 | 3.437 | 5.6241 | 18.9323 | 11.4295 | 3.9034 | 33.5601 | 3.437 | 29.1432 | 22.5597 | 11.3554 | 5.4992 | 47.7841 | 3.437 | 67.3615 | 23.9416 | 11.909 | 5.4992 | 53.3576 | 3.437 | 94.805
t6931 | 14.2684 | 8.8638 | 2.946 | 19.9167 | 3.437 | 5.6241 | 18.9323 | 11.4295 | 3.9034 | 33.5601 | 3.437 | 29.1432 | 22.5597 | 11.3554 | 5.4992 | 47.7841 | 3.437 | 67.3615 | 23.9416 | 11.909 | 5.4992 | 53.3576 | 3.437 | 94.805
t6932 | 14.2684 | 8.8638 | 2.946 | 19.9167 | 3.437 | 5.6241 | 18.9323 | 11.4295 | 3.9034 | 33.5601 | 3.437 | 29.1432 | 22.5597 | 11.3554 | 5.4992 | 47.7841 | 3.437 | 67.3615 | 23.9416 | 11.909 | 5.4992 | 53.3576 | 3.437 | 94.805
t6933 | 14.2684 | 8.8638 | 2.946 | 19.9167 | 3.437 | 5.6241 | 18.9323 | 11.4295 | 3.9034 | 33.5601 | 3.437 | 29.1432 | 22.5597 | 11.3554 | 5.4992 | 47.7841 | 3.437 | 67.3615 | 23.9416 | 11.909 | 5.4992 | 53.3576 | 3.437 | 94.805
t6934 | 14.2684 | 8.8638 | 2.946 | 19.9167 | 3.437 | 5.6241 | 18.9323 | 11.4295 | 3.9034 | 33.5601 | 3.437 | 29.1432 | 22.5597 | 11.3554 | 5.4992 | 47.7841 | 3.437 | 67.3615 | 23.9416 | 11.909 | 5.4992 | 53.3576 | 3.437 | 94.805
t6935 | 14.2684 | 8.8638 | 2.946 | 19.9167 | 3.437 | 5.6241 | 18.9323 | 11.4295 | 3.9034 | 33.5601 | 3.437 | 29.1432 | 22.5597 | 11.3554 | 5.4992 | 47.7841 | 3.437 | 67.3615 | 23.9416 | 11.909 | 5.4992 | 53.3576 | 3.437 | 94.805
t6936 | 14.2684 | 8.8638 | 2.946 | 19.9167 | 3.437 | 5.6241 | 18.9323 | 11.4295 | 3.9034 | 33.5601 | 3.437 | 29.1432 | 22.5597 | 11.3554 | 5.4992 | 47.7841 | 3.437 | 67.3615 | 23.9416 | 11.909 | 5.4992 | 53.3576 | 3.437 | 94.805
t6937 | 14.2684 | 8.8638 | 2.946 | 19.9167 | 3.437 | 5.6241 | 18.9323 | 11.4295 | 3.9034 | 33.5601 | 3.437 | 29.1432 | 22.5597 | 11.3554 | 5.4992 | 47.7841 | 3.437 | 67.3615 | 23.9416 | 11.909 | 5.4992 | 53.3576 | 3.437 | 94.805
t6938 | 14.2684 | 8.8638 | 2.946 | 19.9167 | 3.437 | 5.6241 | 18.9323 | 11.4295 | 3.9034 | 33.5601 | 3.437 | 29.1432 | 22.5597 | 11.3554 | 5.4992 | 47.7841 | 3.437 | 67.3615 | 23.9416 | 11.909 | 5.4992 | 53.3576 | 3.437 | 94.805
t6939 | 14.2684 | 8.8638 | 2.946 | 19.9167 | 3.437 | 5.6241 | 18.9323 | 11.4295 | 3.9034 | 33.5601 | 3.437 | 29.1432 | 22.5597 | 11.3554 | 5.4992 | 47.7841 | 3.437 | 67.3615 | 23.9416 | 11.909 | 5.4992 | 53.3576 | 3.437 | 94.805
t6940 | 14.2684 | 8.8638 | 2.946 | 19.9167 | 3.437 | 5.6241 | 18.9323 | 11.4295 | 3.9034 | 33.5601 | 3.437 | 29.1432 | 22.5597 | 11.3554 | 5.4992 | 47.7841 | 3.437 | 67.3615 | 23.9416 | 11.909 | 5.4992 | 53.3576 | 3.437 | 94.805
t6941 | 14.2684 | 8.8638 | 2.946 | 19.9167 | 3.437 | 5.6241 | 18.9323 | 11.4295 | 3.9034 | 33.5601 | 3.437 | 29.1432 | 22.5597 | 11.3554 | 5.4992 | 47.7841 | 3.437 | 67.3615 | 23.9416 | 11.909 | 5.4992 | 53.3576 | 3.437 | 94.805
t6942 | 14.2684 | 8.8638 | 2.946 | 19.9167 | 3.437 | 5.6241 | 18.9323 | 11.4295 | 3.9034 | 33.5601 | 3.437 | 29.1432 | 22.5597 | 11.3554 | 5.4992 | 47.7841 | 3.437 | 67.3615 | 23.9416 | 11.909 | 5.4992 | 53.3576 | 3.437 | 94.805
t6943 | 14.2684 | 8.8638 | 2.946 | 19.9167 | 3.437 | 5.6241 | 18.9323 | 11.4295 | 3.9034 | 33.5601 | 3.437 | 29.1432 | 22.5597 | 11.3554 | 5.4992 | 47.7841 | 3.437 | 67.3615 | 23.9416 | 11.909 | 5.4992 | 53.3576 | 3.437 | 94.805
t6944 | 14.2684 | 8.8638 | 2.946 | 19.9167 | 3.437 | 5.6241 | 18.9323 | 11.4295 | 3.9034 | 33.5601 | 3.437 | 29.1432 | 22.5597 | 11.3554 | 5.4992 | 47.7841 | 3.437 | 67.3615 | 23.9416 | 11.909 | 5.4992 | 53.3576 | 3.437 | 94.805
t6945 | 14.2684 | 8.8638 | 2.946 | 19.9167 | 3.437 | 5.6241 | 18.9323 | 11.4295 | 3.9034 | 33.5601 | 3.437 | 29.1432 | 22.5597 | 11.3554 | 5.4992 | 47.7841 | 3.437 | 67.3615 | 23.9416 | 11.909 | 5.4992 | 53.3576 | 3.437 | 94.805
t6946 | 14.2684 | 8.8638 | 2.946 | 19.9167 | 3.437 | 5.6241 | 18.9323 | 11.4295 | 3.9034 | 33.5601 | 3.437 | 29.1432 | 22.5597 | 11.3554 | 5.4992 | 47.7841 | 3.437 | 67.3615 | 23.9416 | 11.909 | 5.4992 | 53.3576 | 3.437 | 94.805
t6947 | 14.2684 | 8.8638 | 2.946 | 19.9167 | 3.437 | 5.6241 | 18.9323 | 11.4295 | 3.9034 | 33.5601 | 3.437 | 29.1432 | 22.5597 | 11.3554 | 5.4992 | 47.7841 | 3.437 | 67.3615 | 23.9416 | 11.909 | 5.4992 | 53.3576 | 3.437 | 94.805
t6948 | 14.2684 | 8.8638 | 2.946 | 19.9167 | 3.437 | 5.6241 | 18.9323 | 11.4295 | 3.9034 | 33.5601 | 3.437 | 29.1432 | 22.5597 | 11.3554 | 5.4992 | 47.7841 | 3.437 | 67.3615 | 23.9416 | 11.909 | 5.4992 | 53.3576 | 3.437 | 94.805
t6949 | 14.2684 | 8.8638 | 2.946 | 19.9167 | 3.437 | 5.6241 | 18.9323 | 11.4295 | 3.9034 | 33.5601 | 3.437 | 29.1432 | 22.5597 | 11.3554 | 5.4992 | 47.7841 | 3.437 | 67.3615 | 23.9416 | 11.909 | 5.4992 | 53.3576 | 3.437 | 94.805
t6950 | 14.2684 | 8.8638 | 2.946 | 19.9167 | 3.437 | 5.6241 | 18.9323 | 11.4295 | 3.9034 | 33.5601 | 3.437 | 29.1432 | 22.5597 | 11.3554 | 5.4992 | 47.7841 | 3.437 | 67.3615 | 23.9416 | 11.909 | 5.4992 | 53.3576 | 3.437 | 94.805
t6951 | 14.2684 | 8.8638 | 2.946 | 19.9167 | 3.437 | 5.6241 | 18.9323 | 11.4295 | 3.9034 | 33.5601 | 3.437 | 29.1432 | 22.5597 | 11.3554 | 5.4992 | 47.7841 | 3.437 | 67.3615 | 23.9416 | 11.909 | 5.4992 | 53.3576 | 3.437 | 94.805
t6952 | 14.2684 | 8.8638 | 2.946 | 19.9167 | 3.437 | 5.6241 | 18.9323 | 11.4295 | 3.9034 | 33.5601 | 3.437 | 29.1432 | 22.5597 | 11.3554 | 5.4992 | 47.7841 | 3.437 | 67.3615 | 23.9416 | 11.909 | 5.4992 | 53.3576 | 3.437 | 94.805
t6953 | 14.2684 | 8.8638 | 2.946 | 19.9167 | 3.437 | 5.6241 | 18.9323 | 11.4295 | 3.9034 | 33.5601 | 3.437 | 29.1432 | 22.5597 | 11.3554 | 5.4992 | 47.7841 | 3.437 | 67.3615 | 23.9416 | 11.909 | 5.4992 | 53.3576 | 3.437 | 94.805
t6954 | 14.2684 | 8.8638 | 2.946 | 19.9167 | 3.437 | 5.6241 | 18.9323 | 11.4295 | 3.9034 | 33.5601 | 3.437 | 29.1432 | 22.5597 | 11.3554 | 5.4992 | 47.7841 | 3.437 | 67.3615 | 23.9416 | 11.909 | 5.4992 | 53.3576 | 3.437 | 94.805
t6955 | 14.2684 | 8.8638 | 2.946 | 19.9167 | 3.437 | 5.6241 | 18.9323 | 11.4295 | 3.9034 | 33.5601 | 3.437 | 29.1432 | 22.5597 | 11.3554 | 5.4992 | 47.7841 | 3.437 | 67.3615 | 23.9416 | 11.909 | 5.4992 | 53.3576 | 3.437 | 94.805
t6956 | 14.2684 | 8.8638 | 2.946 | 19.9167 | 3.437 | 5.6241 | 18.9323 | 11.4295 | 3.9034 | 33.5601 | 3.437 | 29.1432 | 22.5597 | 11.3554 | 5.4992 | 47.7841 | 3.437 | 67.3615 | 23.9416 | 11.909 | 5.4992 | 53.3576 | 3.437 | 94.805
t6957 | 14.2684 | 8.8638 | 2.946 | 19.9167 | 3.437 | 5.6241 | 18.9323 | 11.4295 | 3.9034 | 33.5601 | 3.437 | 29.1432 | 22.5597 | 11.3554 | 5.4992 | 47.7841 | 3.437 | 67.3615 | 23.9416 | 11.909 | 5.4992 | 53.3576 | 3.437 | 94.805
t6958 | 14.2684 | 8.8638 | 2.946 | 19.9167 | 3.437 | 5.6241 | 18.9323 | 11.4295 | 3.9034 | 33.5601 | 3.437 | 29.1432 | 22.5597 | 11.3554 | 5.4992 | 47.7841 | 3.437 | 67.3615 | 23.9416 | 11.909 | 5.4992 | 53.3576 | 3.437 | 94.805
t6959 | 14.2684 | 8.8638 | 2.946 | 19.9167 | 3.437 | 5.6241 | 18.9323 | 11.4295 | 3.9034 | 33.5601 | 3.437 | 29.1432 | 22.5597 | 11.3554 | 5.4992 | 47.7841 | 3.437 | 67.3615 | 23.9416 | 11.909 | 5.4992 | 53.3576 | 3.437 | 94.805
t6960 | 14.2684 | 8.8638 | 2.946 | 19.9167 | 3.437 | 5.6241 | 18.9323 | 11.4295 | 3.9034 | 33.5601 | 3.437 | 29.1432 | 22.5597 | 11.3554 | 5.4992 | 47.7841 | 3.437 | 67.3615 | 23.9416 | 11.909 | 5.4992 | 53.3576 | 3.437 | 94.805
t6961 | 14.2684 | 8.8638 | 2.946 | 19.9167 | 3.437 | 5.6241 | 18.9323 | 11.4295 | 3.9034 | 33.5601 | 3.437 | 29.1432 | 22.5597 | 11.3554 | 5.4992 | 47.7841 | 3.437 | 67.3615 | 23.9416 | 11.909 | 5.4992 | 53.3576 | 3.437 | 94.805
t6962 | 14.2684 | 8.8638 | 2.946 | 19.9167 | 3.437 | 5.6241 | 18.9323 | 11.4295 | 3.9034 | 33.5601 | 3.437 | 29.1432 | 22.5597 | 11.3554 | 5.4992 | 47.7841 | 3.437 | 67.3615 | 23.9416 | 11.909 | 5.4992 | 53.3576 | 3.437 | 94.805
t6963 | 14.2684 | 8.8638 | 2.946 | 19.9167 | 3.437 | 5.6241 | 18.9323 | 11.4295 | 3.9034 | 33.5601 | 3.437 | 29.1432 | 22.5597 | 11.3554 | 5.4992 | 47.7841 | 3.437 | 67.3615 | 23.9416 | 11.909 | 5.4992 | 53.3576 | 3.437 | 94.805
t6964 | 14.2684 | 8.8638 | 2.946 | 19.9167 | 3.437 | 5.6241 | 18.9323 | 11.4295 | 3.9034 | 33.5601 | 3.437 | 29.1432 | 22.5597 | 11.3554 | 5.4992 | 47.7841 | 3.437 | 67.3615 | 23.9416 | 11.909 | 5.4992 | 53.3576 | 3.437 | 94.805
t6965 | 14.2684 | 8.8638 | 2.946 | 19.9167 | 3.437 | 5.6241 | 18.9323 | 11.4295 | 3.9034 | 33.5601 | 3.437 | 29.1432 | 22.5597 | 11.3554 | 5.4992 | 47.7841 | 3.437 | 67.3615 | 23.9416 | 11.909 | 5.4992 | 53.3576 | 3.437 | 94.805
t6966 | 14.2684 | 8.8638 | 2.946 | 19.9167 | 3.437 | 5.6241 | 18.9323 | 11.4295 | 3.9034 | 33.5601 | 3.437 | 29.1432 | 22.5597 | 11.3554 | 5.4992 | 47.7841 | 3.437 | 67.3615 | 23.9416 | 11.909 | 5.4992 | 53.3576 | 3.437 | 94.805
t6967 | 14.2684 | 8.8638 | 2.946 | 19.9167 | 3.437 | 5.6241 | 18.9323 | 11.4295 | 3.9034 | 33.5601 | 3.437 | 29.1432 | 22.5597 | 11.3554 | 5.4992 | 47.7841 | 3.437 | 67.3615 | 23.9416 | 11.909 | 5.4992 | 53.3576 | 3.437 | 94.805
t6968 | 14.2684 | 8.8638 | 2.946 | 19.9167 | 3.437 | 5.6241 | 18.9323 | 11.4295 | 3.9034 | 33.5601 | 3.437 | 29.1432 | 22.5597 | 11.3554 | 5.4992 | 47.7841 | 3.437 | 67.3615 | 23.9416 | 11.909 | 5.4992 | 53.3576 | 3.437 | 94.805
t6969 | 14.2684 | 8.8638 | 2.946 | 19.9167 | 3.437 | 5.6241 | 18.9323 | 11.4295 | 3.9034 | 33.5601 | 3.437 | 29.1432 | 22.5597 | 11.3554 | 5.4992 | 47.7841 | 3.437 | 67.3615 | 23.9416 | 11.909 | 5.4992 | 53.3576 | 3.437 | 94.805
t6970 | 14.2684 | 8.8638 | 2.946 | 19.9167 | 3.437 | 5.6241 | 18.9323 | 11.4295 | 3.9034 | 33.5601 | 3.437 | 29.1432 | 22.5597 | 11.3554 | 5.4992 | 47.7841 | 3.437 | 67.3615 | 23.9416 | 11.909 | 5.4992 | 53.3576 | 3.437 | 94.805
t6971 | 14.2684 | 8.8638 | 2.946 | 19.9167 | 3.437 | 5.6241 | 18.9323 | 11.4295 | 3.9034 | 33.5601 | 3.437 | 29.1432 | 22.5597 | 11.3554 | 5.4992 | 47.7841 | 3.437 | 67.3615 | 23.9416 | 11.909 | 5.4992 | 53.3576 | 3.437 | 94.805
t6972 | 14.2684 | 8.8638 | 2.946 | 19.9167 | 3.437 | 5.6241 | 18.9323 | 11.4295 | 3.9034 | 33.5601 | 3.437 | 29.1432 | 22.5597 | 11.3554 | 5.4992 | 47.7841 | 3.437 | 67.3615 | 23.9416 | 11.909 | 5.4992 | 53.3576 | 3.437 | 94.805
t6973 | 14.2684 | 8.8638 | 2.946 | 19.9167 | 3.437 | 5.6241 | 18.9323 | 11.4295 | 3.9034 | 33.5601 | 3.437 | 29.1432 | 22.5597 | 11.3554 | 5.4992 | 47.7841 | 3.437 | 67.3615 | 23.9416 | 11.909 | 5.4992 | 53.3576 | 3.437 | 94.805
t6974 | 14.2684 | 8.8638 | 2.946 | 19.9167 | 3.437 | 5.6241 | 18.9323 | 11.4295 | 3.9034 | 33.5601 | 3.437 | 29.1432 | 22.5597 | 11.3554 | 5.4992 | 47.7841 | 3.437 | 67.3615 | 23.9416 | 11.909 | 5.4992 | 53.3576 | 3.437 | 94.805
t6975 | 14.2684 | 8.8638 | 2.946 | 19.9167 | 3.437 | 5.6241 | 18.9323 | 11.4295 | 3.9034 | 33.5601 | 3.437 | 29.1432 | 22.5597 | 11.3554 | 5.4992 | 47.7841 | 3.437 | 67.3615 | 23.9416 | 11.909 | 5.4992 | 53.3576 | 3.437 | 94.805
t6976 | 14.2684 | 8.8638 | 2.946 | 19.9167 | 3.437 | 5.6241 | 18.9323 | 11.4295 | 3.9034 | 33.5601 | 3.437 | 29.1432 | 22.5597 | 11.3554 | 5.4992 | 47.7841 | 3.437 | 67.3615 | 23.9416 | 11.909 | 5.4992 | 53.3576 | 3.437 | 94.805
t6977 | 14.2684 | 8.8638 | 2.946 | 19.9167 | 3.437 | 5.6241 | 18.9323 | 11.4295 | 3.9034 | 33.5601 | 3.437 | 29.1432 | 22.5597 | 11.3554 | 5.4992 | 47.7841 | 3.437 | 67.3615 | 23.9416 | 11.909 | 5.4992 | 53.3576 | 3.437 | 94.805
t6978 | 14.2684 | 8.8638 | 2.946 | 19.9167 | 3.437 | 5.6241 | 18.9323 | 11.4295 | 3.9034 | 33.5601 | 3.437 | 29.1432 | 22.5597 | 11.3554 | 5.4992 | 47.7841 | 3.437 | 67.3615 | 23.9416 | 11.909 | 5.4992 | 53.3576 | 3.437 | 94.805
t6979 | 14.2684 | 8.8638 | 2.946 | 19.9167 | 3.437 | 5.6241 | 18.9323 | 11.4295 | 3.9034 | 33.5601 | 3.437 | 29.1432 | 22.5597 | 11.3554 | 5.4992 | 47.7841 | 3.437 | 67.3615 | 23.9416 | 11.909 | 5.4992 | 53.3576 | 3.437 | 94.805
t6980 | 14.2684 | 8.8638 | 2.946 | 19.9167 | 3.437 | 5.6241 | 18.9323 | 11.4295 | 3.9034 | 33.5601 | 3.437 | 29.1432 | 22.5597 | 11.3554 | 5.4992 | 47.7841 | 3.437 | 67.3615 | 23.9416 | 11.909 | 5.4992 | 53.3576 | 3.437 | 94.805
t6981 | 14.2684 | 8.8638 | 2.946 | 19.9167 | 3.437 | 5.6241 | 18.9323 | 11.4295 | 3.9034 | 33.5601 | 3.437 | 29.1432 | 22.5597 | 11.3554 | 5.4992 | 47.7841 | 3.437 | 67.3615 | 23.9416 | 11.909 | 5.4992 | 53.3576 | 3.437 | 94.805
t6982 | 14.2684 | 8.8638 | 2.946 | 19.9167 | 3.437 | 5.6241 | 18.9323 | 11.4295 | 3.9034 | 33.5601 | 3.437 | 29.1432 | 22.5597 | 11.3554 | 5.4992 | 47.7841 | 3.437 | 67.3615 | 23.9416 | 11.909 | 5.4992 | 53.3576 | 3.437 | 94.805
t6983 | 14.2684 | 8.8638 | 2.946 | 19.9167 | 3.437 | 5.6241 | 18.9323 | 11.4295 | 3.9034 | 33.5601 | 3.437 | 29.1432 | 22.5597 | 11.3554 | 5.4992 | 47.7841 | 3.437 | 67.3615 | 23.9416 | 11.909 | 5.4992 | 53.3576 | 3.437 | 94.805
t6984 | 14.2684 | 8.8638 | 2.946 | 19.9167 | 3.437 | 5.6241 | 18.9323 | 11.4295 | 3.9034 | 33.5601 | 3.437 | 29.1432 | 22.5597 | 11.3554 | 5.4992 | 47.7841 | 3.437 | 67.3615 | 23.9416 | 11.909 | 5.4992 | 53.3576 | 3.437 | 94.805
t6985 | 14.2684 | 8.8638 | 2.946 | 19.9167 | 3.437 | 5.6039 | 18.9323 | 11.4295 | 3.9034 | 33.5601 | 3.437 | 29.0385 | 22.5597 | 11.3554 | 5.4992 | 47.7841 | 3.437 | 67.1194 | 23.9416 | 11.909 | 5.4992 | 53.3576 | 3.437 | 94.4644
t6986 | 14.2684 | 8.8638 | 2.946 | 19.9167 | 3.437 | 5.6039 | 18.9323 | 11.4295 | 3.9034 | 33.5601 | 3.437 | 29.0385 | 22.5597 | 11.3554 | 5.4992 | 47.7841 | 3.437 | 67.1194 | 23.9416 | 11.909 | 5.4992 | 53.3576 | 3.437 | 94.4644
t6987 | 14.2684 | 8.8638 | 2.946 | 19.9167 | 3.437 | 5.6039 | 18.9323 | 11.4295 | 3.9034 | 33.5601 | 3.437 | 29.0385 | 22.5597 | 11.3554 | 5.4992 | 47.7841 | 3.437 | 67.1194 | 23.9416 | 11.909 | 5.4992 | 53.3576 | 3.437 | 94.4644
t6988 | 14.2684 | 8.8638 | 2.946 | 19.9167 | 3.437 | 5.6039 | 18.9323 | 11.4295 | 3.9034 | 33.5601 | 3.437 | 29.0385 | 22.5597 | 11.3554 | 5.4992 | 47.7841 | 3.437 | 67.1194 | 23.9416 | 11.909 | 5.4992 | 53.3576 | 3.437 | 94.4644
t6989 | 14.2684 | 8.8638 | 2.946 | 19.9167 | 3.437 | 5.6039 | 18.9323 | 11.4295 | 3.9034 | 33.5601 | 3.437 | 29.0385 | 22.5597 | 11.3554 | 5.4992 | 47.7841 | 3.437 | 67.1194 | 23.9416 | 11.909 | 5.4992 | 53.3576 | 3.437 | 94.4644
t6990 | 14.2684 | 8.8638 | 2.946 | 19.9167 | 3.437 | 5.6039 | 18.9323 | 11.4295 | 3.9034 | 33.5601 | 3.437 | 29.0385 | 22.5597 | 11.3554 | 5.4992 | 47.7841 | 3.437 | 67.1194 | 23.9416 | 11.909 | 5.4992 | 53.3576 | 3.437 | 94.4644
t6991 | 14.2684 | 8.8638 | 2.946 | 19.9167 | 3.437 | 5.6039 | 18.9323 | 11.4295 | 3.9034 | 33.5601 | 3.437 | 29.0385 | 22.5597 | 11.3554 | 5.4992 | 47.7841 | 3.437 | 67.1194 | 23.9416 | 11.909 | 5.4992 | 53.3576 | 3.437 | 94.4644
t6992 | 14.2684 | 8.8638 | 2.946 | 19.9167 | 3.437 | 5.6039 | 18.9323 | 11.4295 | 3.9034 | 33.5601 | 3.437 | 29.0385 | 22.5597 | 11.3554 | 5.4992 | 47.7841 | 3.437 | 67.1194 | 23.9416 | 11.909 | 5.4992 | 53.3576 | 3.437 | 94.4644
t6993 | 14.2684 | 8.8638 | 2.946 | 19.9167 | 3.437 | 5.6039 | 18.9323 | 11.4295 | 3.9034 | 33.5601 | 3.437 | 29.0385 | 22.5597 | 11.3554 | 5.4992 | 47.7841 | 3.437 | 67.1194 | 23.9416 | 11.909 | 5.4992 | 53.3576 | 3.437 | 94.4644
t6994 | 14.2684 | 8.8638 | 2.946 | 19.9167 | 3.437 | 5.6039 | 18.9323 | 11.4295 | 3.9034 | 33.5601 | 3.437 | 29.0385 | 22.5597 | 11.3554 | 5.4992 | 47.7841 | 3.437 | 67.1194 | 23.9416 | 11.909 | 5.4992 | 53.3576 | 3.437 | 94.4644
t6995 | 14.2684 | 8.8638 | 2.946 | 19.9167 | 3.437 | 5.6039 | 18.9323 | 11.4295 | 3.9034 | 33.5601 | 3.437 | 29.0385 | 22.5597 | 11.3554 | 5.4992 | 47.7841 | 3.437 | 67.1194 | 23.9416 | 11.909 | 5.4992 | 53.3576 | 3.437 | 94.4644
t6996 | 14.2684 | 8.8638 | 2.946 | 19.9167 | 3.437 | 5.6039 | 18.9323 | 11.4295 | 3.9034 | 33.5601 | 3.437 | 29.0385 | 22.5597 | 11.3554 | 5.4992 | 47.7841 | 3.437 | 67.1194 | 23.9416 | 11.909 | 5.4992 | 53.3576 | 3.437 | 94.4644
t6997 | 14.2684 | 8.8638 | 2.946 | 19.9167 | 3.437 | 5.6039 | 18.9323 | 11.4295 | 3.9034 | 33.5601 | 3.437 | 29.0385 | 22.5597 | 11.3554 | 5.4992 | 47.7841 | 3.437 | 67.1194 | 23.9416 | 11.909 | 5.4992 | 53.3576 | 3.437 | 94.4644
t6998 | 14.2684 | 8.8638 | 2.946 | 19.9167 | 3.437 | 5.6039 | 18.9323 | 11.4295 | 3.9034 | 33.5601 | 3.437 | 29.0385 | 22.5597 | 11.3554 | 5.4992 | 47.7841 | 3.437 | 67.1194 | 23.9416 | 11.909 | 5.4992 | 53.3576 | 3.437 | 94.4644
t6999 | 14.2684 | 8.8638 | 2.946 | 19.9167 | 3.437 | 5.6039 | 18.9323 | 11.4295 | 3.9034 | 33.5601 | 3.437 | 29.0385 | 22.5597 | 11.3554 | 5.4992 | 47.7841 | 3.437 | 67.1194 | 23.9416 | 11.909 | 5.4992 | 53.3576 | 3.437 | 94.4644
t7000 | 14.2684 | 8.8638 | 2.946 | 19.9167 | 3.437 | 5.6039 | 18.9323 | 11.4295 | 3.9034 | 33.5601 | 3.437 | 29.0385 | 22.5597 | 11.3554 | 5.4992 | 47.7841 | 3.437 | 67.1194 | 23.9416 | 11.909 | 5.4992 | 53.3576 | 3.437 | 94.4644
t7001 | 14.2684 | 8.8638 | 2.946 | 19.9167 | 3.437 | 5.6039 | 18.9323 | 11.4295 | 3.9034 | 33.5601 | 3.437 | 29.0385 | 22.5597 | 11.3554 | 5.4992 | 47.7841 | 3.437 | 67.1194 | 23.9416 | 11.909 | 5.4992 | 53.3576 | 3.437 | 94.4644
t7002 | 14.2684 | 8.8638 | 2.946 | 19.9167 | 3.437 | 5.6039 | 18.9323 | 11.4295 | 3.9034 | 33.5601 | 3.437 | 29.0385 | 22.5597 | 11.3554 | 5.4992 | 47.7841 | 3.437 | 67.1194 | 23.9416 | 11.909 | 5.4992 | 53.3576 | 3.437 | 94.4644
t7003 | 14.2684 | 8.8638 | 2.946 | 19.9167 | 3.437 | 5.6039 | 18.9323 | 11.4295 | 3.9034 | 33.5601 | 3.437 | 29.0385 | 22.5597 | 11.3554 | 5.4992 | 47.7841 | 3.437 | 67.1194 | 23.9416 | 11.909 | 5.4992 | 53.3576 | 3.437 | 94.4644
t7004 | 14.2684 | 8.8638 | 2.946 | 19.9167 | 3.437 | 5.6039 | 18.9323 | 11.4295 | 3.9034 | 33.5601 | 3.437 | 29.0385 | 22.5597 | 11.3554 | 5.4992 | 47.7841 | 3.437 | 67.1194 | 23.9416 | 11.909 | 5.4992 | 53.3576 | 3.437 | 94.4644
t7005 | 14.2684 | 8.8638 | 2.946 | 19.9167 | 3.437 | 5.6039 | 18.9323 | 11.4295 | 3.9034 | 33.5601 | 3.437 | 29.0385 | 22.5597 | 11.3554 | 5.4992 | 47.7841 | 3.437 | 67.1194 | 23.9416 | 11.909 | 5.4992 | 53.3576 | 3.437 | 94.4644
t7006 | 14.2684 | 8.8638 | 2.946 | 19.9167 | 3.437 | 5.6039 | 18.9323 | 11.4295 | 3.9034 | 33.5601 | 3.437 | 29.0385 | 22.5597 | 11.3554 | 5.4992 | 47.7841 | 3.437 | 67.1194 | 23.9416 | 11.909 | 5.4992 | 53.3576 | 3.437 | 94.4644
t7007 | 14.2684 | 8.8638 | 2.946 | 19.9167 | 3.437 | 5.6039 | 18.9323 | 11.4295 | 3.9034 | 33.5601 | 3.437 | 29.0385 | 22.5597 | 11.3554 | 5.4992 | 47.7841 | 3.437 | 67.1194 | 23.9416 | 11.909 | 5.4992 | 53.3576 | 3.437 | 94.4644
t7008 | 14.2684 | 8.8638 | 2.946 | 19.9167 | 3.437 | 5.6039 | 18.9323 | 11.4295 | 3.9034 | 33.5601 | 3.437 | 29.0385 | 22.5597 | 11.3554 | 5.4992 | 47.7841 | 3.437 | 67.1194 | 23.9416 | 11.909 | 5.4992 | 53.3576 | 3.437 | 94.4644
t7009 | 14.2684 | 8.8638 | 2.946 | 19.9167 | 3.437 | 5.6848 | 18.9323 | 11.4295 | 3.9034 | 33.5601 | 3.437 | 29.4573 | 22.5597 | 11.3554 | 5.4992 | 47.7841 | 3.437 | 68.0875 | 23.9416 | 11.909 | 5.4992 | 53.3576 | 3.437 | 95.8268
t7010 | 14.2684 | 8.8638 | 2.946 | 19.9167 | 3.437 | 5.6848 | 18.9323 | 11.4295 | 3.9034 | 33.5601 | 3.437 | 29.4573 | 22.5597 | 11.3554 | 5.4992 | 47.7841 | 3.437 | 68.0875 | 23.9416 | 11.909 | 5.4992 | 53.3576 | 3.437 | 95.8268
t7011 | 14.2684 | 8.8638 | 2.946 | 19.9167 | 3.437 | 5.6848 | 18.9323 | 11.4295 | 3.9034 | 33.5601 | 3.437 | 29.4573 | 22.5597 | 11.3554 | 5.4992 | 47.7841 | 3.437 | 68.0875 | 23.9416 | 11.909 | 5.4992 | 53.3576 | 3.437 | 95.8268
t7012 | 14.2684 | 8.8638 | 2.946 | 19.9167 | 3.437 | 5.6848 | 18.9323 | 11.4295 | 3.9034 | 33.5601 | 3.437 | 29.4573 | 22.5597 | 11.3554 | 5.4992 | 47.7841 | 3.437 | 68.0875 | 23.9416 | 11.909 | 5.4992 | 53.3576 | 3.437 | 95.8268
t7013 | 14.2684 | 8.8638 | 2.946 | 19.9167 | 3.437 | 5.6848 | 18.9323 | 11.4295 | 3.9034 | 33.5601 | 3.437 | 29.4573 | 22.5597 | 11.3554 | 5.4992 | 47.7841 | 3.437 | 68.0875 | 23.9416 | 11.909 | 5.4992 | 53.3576 | 3.437 | 95.8268
t7014 | 14.2684 | 8.8638 | 2.946 | 19.9167 | 3.437 | 5.6848 | 18.9323 | 11.4295 | 3.9034 | 33.5601 | 3.437 | 29.4573 | 22.5597 | 11.3554 | 5.4992 | 47.7841 | 3.437 | 68.0875 | 23.9416 | 11.909 | 5.4992 | 53.3576 | 3.437 | 95.8268
t7015 | 14.2684 | 8.8638 | 2.946 | 19.9167 | 3.437 | 5.6848 | 18.9323 | 11.4295 | 3.9034 | 33.5601 | 3.437 | 29.4573 | 22.5597 | 11.3554 | 5.4992 | 47.7841 | 3.437 | 68.0875 | 23.9416 | 11.909 | 5.4992 | 53.3576 | 3.437 | 95.8268
t7016 | 14.2684 | 8.8638 | 2.946 | 19.9167 | 3.437 | 5.6848 | 18.9323 | 11.4295 | 3.9034 | 33.5601 | 3.437 | 29.4573 | 22.5597 | 11.3554 | 5.4992 | 47.7841 | 3.437 | 68.0875 | 23.9416 | 11.909 | 5.4992 | 53.3576 | 3.437 | 95.8268
t7017 | 14.2684 | 8.8638 | 2.946 | 19.9167 | 3.437 | 5.6848 | 18.9323 | 11.4295 | 3.9034 | 33.5601 | 3.437 | 29.4573 | 22.5597 | 11.3554 | 5.4992 | 47.7841 | 3.437 | 68.0875 | 23.9416 | 11.909 | 5.4992 | 53.3576 | 3.437 | 95.8268
t7018 | 14.2684 | 8.8638 | 2.946 | 19.9167 | 3.437 | 5.6848 | 18.9323 | 11.4295 | 3.9034 | 33.5601 | 3.437 | 29.4573 | 22.5597 | 11.3554 | 5.4992 | 47.7841 | 3.437 | 68.0875 | 23.9416 | 11.909 | 5.4992 | 53.3576 | 3.437 | 95.8268
t7019 | 14.2684 | 8.8638 | 2.946 | 19.9167 | 3.437 | 5.6848 | 18.9323 | 11.4295 | 3.9034 | 33.5601 | 3.437 | 29.4573 | 22.5597 | 11.3554 | 5.4992 | 47.7841 | 3.437 | 68.0875 | 23.9416 | 11.909 | 5.4992 | 53.3576 | 3.437 | 95.8268
t7020 | 14.2684 | 8.8638 | 2.946 | 19.9167 | 3.437 | 5.6848 | 18.9323 | 11.4295 | 3.9034 | 33.5601 | 3.437 | 29.4573 | 22.5597 | 11.3554 | 5.4992 | 47.7841 | 3.437 | 68.0875 | 23.9416 | 11.909 | 5.4992 | 53.3576 | 3.437 | 95.8268
t7021 | 14.2684 | 8.8638 | 2.946 | 19.9167 | 3.437 | 5.6848 | 18.9323 | 11.4295 | 3.9034 | 33.5601 | 3.437 | 29.4573 | 22.5597 | 11.3554 | 5.4992 | 47.7841 | 3.437 | 68.0875 | 23.9416 | 11.909 | 5.4992 | 53.3576 | 3.437 | 95.8268
t7022 | 14.2684 | 8.8638 | 2.946 | 19.9167 | 3.437 | 5.6848 | 18.9323 | 11.4295 | 3.9034 | 33.5601 | 3.437 | 29.4573 | 22.5597 | 11.3554 | 5.4992 | 47.7841 | 3.437 | 68.0875 | 23.9416 | 11.909 | 5.4992 | 53.3576 | 3.437 | 95.8268
t7023 | 14.2684 | 8.8638 | 2.946 | 19.9167 | 3.437 | 5.6848 | 18.9323 | 11.4295 | 3.9034 | 33.5601 | 3.437 | 29.4573 | 22.5597 | 11.3554 | 5.4992 | 47.7841 | 3.437 | 68.0875 | 23.9416 | 11.909 | 5.4992 | 53.3576 | 3.437 | 95.8268
t7024 | 14.2684 | 8.8638 | 2.946 | 19.9167 | 3.437 | 5.6848 | 18.9323 | 11.4295 | 3.9034 | 33.5601 | 3.437 | 29.4573 | 22.5597 | 11.3554 | 5.4992 | 47.7841 | 3.437 | 68.0875 | 23.9416 | 11.909 | 5.4992 | 53.3576 | 3.437 | 95.8268
t7025 | 14.2684 | 8.8638 | 2.946 | 19.9167 | 3.437 | 5.6848 | 18.9323 | 11.4295 | 3.9034 | 33.5601 | 3.437 | 29.4573 | 22.5597 | 11.3554 | 5.4992 | 47.7841 | 3.437 | 68.0875 | 23.9416 | 11.909 | 5.4992 | 53.3576 | 3.437 | 95.8268
t7026 | 14.2684 | 8.8638 | 2.946 | 19.9167 | 3.437 | 5.6848 | 18.9323 | 11.4295 | 3.9034 | 33.5601 | 3.437 | 29.4573 | 22.5597 | 11.3554 | 5.4992 | 47.7841 | 3.437 | 68.0875 | 23.9416 | 11.909 | 5.4992 | 53.3576 | 3.437 | 95.8268
t7027 | 14.2684 | 8.8638 | 2.946 | 19.9167 | 3.437 | 5.6848 | 18.9323 | 11.4295 | 3.9034 | 33.5601 | 3.437 | 29.4573 | 22.5597 | 11.3554 | 5.4992 | 47.7841 | 3.437 | 68.0875 | 23.9416 | 11.909 | 5.4992 | 53.3576 | 3.437 | 95.8268
t7028 | 14.2684 | 8.8638 | 2.946 | 19.9167 | 3.437 | 5.6848 | 18.9323 | 11.4295 | 3.9034 | 33.5601 | 3.437 | 29.4573 | 22.5597 | 11.3554 | 5.4992 | 47.7841 | 3.437 | 68.0875 | 23.9416 | 11.909 | 5.4992 | 53.3576 | 3.437 | 95.8268
t7029 | 14.2684 | 8.8638 | 2.946 | 19.9167 | 3.437 | 5.6848 | 18.9323 | 11.4295 | 3.9034 | 33.5601 | 3.437 | 29.4573 | 22.5597 | 11.3554 | 5.4992 | 47.7841 | 3.437 | 68.0875 | 23.9416 | 11.909 | 5.4992 | 53.3576 | 3.437 | 95.8268
t7030 | 14.2684 | 8.8638 | 2.946 | 19.9167 | 3.437 | 5.6848 | 18.9323 | 11.4295 | 3.9034 | 33.5601 | 3.437 | 29.4573 | 22.5597 | 11.3554 | 5.4992 | 47.7841 | 3.437 | 68.0875 | 23.9416 | 11.909 | 5.4992 | 53.3576 | 3.437 | 95.8268
t7031 | 14.2684 | 8.8638 | 2.946 | 19.9167 | 3.437 | 5.6848 | 18.9323 | 11.4295 | 3.9034 | 33.5601 | 3.437 | 29.4573 | 22.5597 | 11.3554 | 5.4992 | 47.7841 | 3.437 | 68.0875 | 23.9416 | 11.909 | 5.4992 | 53.3576 | 3.437 | 95.8268
t7032 | 14.2684 | 8.8638 | 2.946 | 19.9167 | 3.437 | 5.6848 | 18.9323 | 11.4295 | 3.9034 | 33.5601 | 3.437 | 29.4573 | 22.5597 | 11.3554 | 5.4992 | 47.7841 | 3.437 | 68.0875 | 23.9416 | 11.909 | 5.4992 | 53.3576 | 3.437 | 95.8268
t7033 | 14.2684 | 8.8638 | 2.946 | 19.9167 | 3.437 | 5.6646 | 18.9323 | 11.4295 | 3.9034 | 33.5601 | 3.437 | 29.3526 | 22.5597 | 11.3554 | 5.4992 | 47.7841 | 3.437 | 67.8455 | 23.9416 | 11.909 | 5.4992 | 53.3576 | 3.437 | 95.4862
t7034 | 14.2684 | 8.8638 | 2.946 | 19.9167 | 3.437 | 5.6646 | 18.9323 | 11.4295 | 3.9034 | 33.5601 | 3.437 | 29.3526 | 22.5597 | 11.3554 | 5.4992 | 47.7841 | 3.437 | 67.8455 | 23.9416 | 11.909 | 5.4992 | 53.3576 | 3.437 | 95.4862
t7035 | 14.2684 | 8.8638 | 2.946 | 19.9167 | 3.437 | 5.6646 | 18.9323 | 11.4295 | 3.9034 | 33.5601 | 3.437 | 29.3526 | 22.5597 | 11.3554 | 5.4992 | 47.7841 | 3.437 | 67.8455 | 23.9416 | 11.909 | 5.4992 | 53.3576 | 3.437 | 95.4862
t7036 | 14.2684 | 8.8638 | 2.946 | 19.9167 | 3.437 | 5.6646 | 18.9323 | 11.4295 | 3.9034 | 33.5601 | 3.437 | 29.3526 | 22.5597 | 11.3554 | 5.4992 | 47.7841 | 3.437 | 67.8455 | 23.9416 | 11.909 | 5.4992 | 53.3576 | 3.437 | 95.4862
t7037 | 14.2684 | 8.8638 | 2.946 | 19.9167 | 3.437 | 5.6646 | 18.9323 | 11.4295 | 3.9034 | 33.5601 | 3.437 | 29.3526 | 22.5597 | 11.3554 | 5.4992 | 47.7841 | 3.437 | 67.8455 | 23.9416 | 11.909 | 5.4992 | 53.3576 | 3.437 | 95.4862
t7038 | 14.2684 | 8.8638 | 2.946 | 19.9167 | 3.437 | 5.6646 | 18.9323 | 11.4295 | 3.9034 | 33.5601 | 3.437 | 29.3526 | 22.5597 | 11.3554 | 5.4992 | 47.7841 | 3.437 | 67.8455 | 23.9416 | 11.909 | 5.4992 | 53.3576 | 3.437 | 95.4862
t7039 | 14.2684 | 8.8638 | 2.946 | 19.9167 | 3.437 | 5.6646 | 18.9323 | 11.4295 | 3.9034 | 33.5601 | 3.437 | 29.3526 | 22.5597 | 11.3554 | 5.4992 | 47.7841 | 3.437 | 67.8455 | 23.9416 | 11.909 | 5.4992 | 53.3576 | 3.437 | 95.4862
t7040 | 14.2684 | 8.8638 | 2.946 | 19.9167 | 3.437 | 5.6646 | 18.9323 | 11.4295 | 3.9034 | 33.5601 | 3.437 | 29.3526 | 22.5597 | 11.3554 | 5.4992 | 47.7841 | 3.437 | 67.8455 | 23.9416 | 11.909 | 5.4992 | 53.3576 | 3.437 | 95.4862
t7041 | 14.2684 | 8.8638 | 2.946 | 19.9167 | 3.437 | 5.6646 | 18.9323 | 11.4295 | 3.9034 | 33.5601 | 3.437 | 29.3526 | 22.5597 | 11.3554 | 5.4992 | 47.7841 | 3.437 | 67.8455 | 23.9416 | 11.909 | 5.4992 | 53.3576 | 3.437 | 95.4862
t7042 | 14.2684 | 8.8638 | 2.946 | 19.9167 | 3.437 | 5.6646 | 18.9323 | 11.4295 | 3.9034 | 33.5601 | 3.437 | 29.3526 | 22.5597 | 11.3554 | 5.4992 | 47.7841 | 3.437 | 67.8455 | 23.9416 | 11.909 | 5.4992 | 53.3576 | 3.437 | 95.4862
t7043 | 14.2684 | 8.8638 | 2.946 | 19.9167 | 3.437 | 5.6646 | 18.9323 | 11.4295 | 3.9034 | 33.5601 | 3.437 | 29.3526 | 22.5597 | 11.3554 | 5.4992 | 47.7841 | 3.437 | 67.8455 | 23.9416 | 11.909 | 5.4992 | 53.3576 | 3.437 | 95.4862
t7044 | 14.2684 | 8.8638 | 2.946 | 19.9167 | 3.437 | 5.6646 | 18.9323 | 11.4295 | 3.9034 | 33.5601 | 3.437 | 29.3526 | 22.5597 | 11.3554 | 5.4992 | 47.7841 | 3.437 | 67.8455 | 23.9416 | 11.909 | 5.4992 | 53.3576 | 3.437 | 95.4862
t7045 | 14.2684 | 8.8638 | 2.946 | 19.9167 | 3.437 | 5.6646 | 18.9323 | 11.4295 | 3.9034 | 33.5601 | 3.437 | 29.3526 | 22.5597 | 11.3554 | 5.4992 | 47.7841 | 3.437 | 67.8455 | 23.9416 | 11.909 | 5.4992 | 53.3576 | 3.437 | 95.4862
t7046 | 14.2684 | 8.8638 | 2.946 | 19.9167 | 3.437 | 5.6646 | 18.9323 | 11.4295 | 3.9034 | 33.5601 | 3.437 | 29.3526 | 22.5597 | 11.3554 | 5.4992 | 47.7841 | 3.437 | 67.8455 | 23.9416 | 11.909 | 5.4992 | 53.3576 | 3.437 | 95.4862
t7047 | 14.2684 | 8.8638 | 2.946 | 19.9167 | 3.437 | 5.6646 | 18.9323 | 11.4295 | 3.9034 | 33.5601 | 3.437 | 29.3526 | 22.5597 | 11.3554 | 5.4992 | 47.7841 | 3.437 | 67.8455 | 23.9416 | 11.909 | 5.4992 | 53.3576 | 3.437 | 95.4862
t7048 | 14.2684 | 8.8638 | 2.946 | 19.9167 | 3.437 | 5.6646 | 18.9323 | 11.4295 | 3.9034 | 33.5601 | 3.437 | 29.3526 | 22.5597 | 11.3554 | 5.4992 | 47.7841 | 3.437 | 67.8455 | 23.9416 | 11.909 | 5.4992 | 53.3576 | 3.437 | 95.4862
t7049 | 14.2684 | 8.8638 | 2.946 | 19.9167 | 3.437 | 5.6646 | 18.9323 | 11.4295 | 3.9034 | 33.5601 | 3.437 | 29.3526 | 22.5597 | 11.3554 | 5.4992 | 47.7841 | 3.437 | 67.8455 | 23.9416 | 11.909 | 5.4992 | 53.3576 | 3.437 | 95.4862
t7050 | 14.2684 | 8.8638 | 2.946 | 19.9167 | 3.437 | 5.6646 | 18.9323 | 11.4295 | 3.9034 | 33.5601 | 3.437 | 29.3526 | 22.5597 | 11.3554 | 5.4992 | 47.7841 | 3.437 | 67.8455 | 23.9416 | 11.909 | 5.4992 | 53.3576 | 3.437 | 95.4862
t7051 | 14.2684 | 8.8638 | 2.946 | 19.9167 | 3.437 | 5.6646 | 18.9323 | 11.4295 | 3.9034 | 33.5601 | 3.437 | 29.3526 | 22.5597 | 11.3554 | 5.4992 | 47.7841 | 3.437 | 67.8455 | 23.9416 | 11.909 | 5.4992 | 53.3576 | 3.437 | 95.4862
t7052 | 14.2684 | 8.8638 | 2.946 | 19.9167 | 3.437 | 5.6646 | 18.9323 | 11.4295 | 3.9034 | 33.5601 | 3.437 | 29.3526 | 22.5597 | 11.3554 | 5.4992 | 47.7841 | 3.437 | 67.8455 | 23.9416 | 11.909 | 5.4992 | 53.3576 | 3.437 | 95.4862
t7053 | 14.2684 | 8.8638 | 2.946 | 19.9167 | 3.437 | 5.6646 | 18.9323 | 11.4295 | 3.9034 | 33.5601 | 3.437 | 29.3526 | 22.5597 | 11.3554 | 5.4992 | 47.7841 | 3.437 | 67.8455 | 23.9416 | 11.909 | 5.4992 | 53.3576 | 3.437 | 95.4862
t7054 | 14.2684 | 8.8638 | 2.946 | 19.9167 | 3.437 | 5.6646 | 18.9323 | 11.4295 | 3.9034 | 33.5601 | 3.437 | 29.3526 | 22.5597 | 11.3554 | 5.4992 | 47.7841 | 3.437 | 67.8455 | 23.9416 | 11.909 | 5.4992 | 53.3576 | 3.437 | 95.4862
t7055 | 14.2684 | 8.8638 | 2.946 | 19.9167 | 3.437 | 5.6646 | 18.9323 | 11.4295 | 3.9034 | 33.5601 | 3.437 | 29.3526 | 22.5597 | 11.3554 | 5.4992 | 47.7841 | 3.437 | 67.8455 | 23.9416 | 11.909 | 5.4992 | 53.3576 | 3.437 | 95.4862
t7056 | 14.2684 | 8.8638 | 2.946 | 19.9167 | 3.437 | 5.6646 | 18.9323 | 11.4295 | 3.9034 | 33.5601 | 3.437 | 29.3526 | 22.5597 | 11.3554 | 5.4992 | 47.7841 | 3.437 | 67.8455 | 23.9416 | 11.909 | 5.4992 | 53.3576 | 3.437 | 95.4862
t7057 | 14.2684 | 8.8638 | 2.946 | 19.9167 | 3.437 | 5.678 | 18.9323 | 11.4295 | 3.9034 | 33.5601 | 3.437 | 29.4224 | 22.5597 | 11.3554 | 5.4992 | 47.7841 | 3.437 | 68.0068 | 23.9416 | 11.909 | 5.4992 | 53.3576 | 3.437 | 95.7133
t7058 | 14.2684 | 8.8638 | 2.946 | 19.9167 | 3.437 | 5.678 | 18.9323 | 11.4295 | 3.9034 | 33.5601 | 3.437 | 29.4224 | 22.5597 | 11.3554 | 5.4992 | 47.7841 | 3.437 | 68.0068 | 23.9416 | 11.909 | 5.4992 | 53.3576 | 3.437 | 95.7133
t7059 | 14.2684 | 8.8638 | 2.946 | 19.9167 | 3.437 | 5.678 | 18.9323 | 11.4295 | 3.9034 | 33.5601 | 3.437 | 29.4224 | 22.5597 | 11.3554 | 5.4992 | 47.7841 | 3.437 | 68.0068 | 23.9416 | 11.909 | 5.4992 | 53.3576 | 3.437 | 95.7133
t7060 | 14.2684 | 8.8638 | 2.946 | 19.9167 | 3.437 | 5.678 | 18.9323 | 11.4295 | 3.9034 | 33.5601 | 3.437 | 29.4224 | 22.5597 | 11.3554 | 5.4992 | 47.7841 | 3.437 | 68.0068 | 23.9416 | 11.909 | 5.4992 | 53.3576 | 3.437 | 95.7133
t7061 | 14.2684 | 8.8638 | 2.946 | 19.9167 | 3.437 | 5.678 | 18.9323 | 11.4295 | 3.9034 | 33.5601 | 3.437 | 29.4224 | 22.5597 | 11.3554 | 5.4992 | 47.7841 | 3.437 | 68.0068 | 23.9416 | 11.909 | 5.4992 | 53.3576 | 3.437 | 95.7133
t7062 | 14.2684 | 8.8638 | 2.946 | 19.9167 | 3.437 | 5.678 | 18.9323 | 11.4295 | 3.9034 | 33.5601 | 3.437 | 29.4224 | 22.5597 | 11.3554 | 5.4992 | 47.7841 | 3.437 | 68.0068 | 23.9416 | 11.909 | 5.4992 | 53.3576 | 3.437 | 95.7133
t7063 | 14.2684 | 8.8638 | 2.946 | 19.9167 | 3.437 | 5.678 | 18.9323 | 11.4295 | 3.9034 | 33.5601 | 3.437 | 29.4224 | 22.5597 | 11.3554 | 5.4992 | 47.7841 | 3.437 | 68.0068 | 23.9416 | 11.909 | 5.4992 | 53.3576 | 3.437 | 95.7133
t7064 | 14.2684 | 8.8638 | 2.946 | 19.9167 | 3.437 | 5.678 | 18.9323 | 11.4295 | 3.9034 | 33.5601 | 3.437 | 29.4224 | 22.5597 | 11.3554 | 5.4992 | 47.7841 | 3.437 | 68.0068 | 23.9416 | 11.909 | 5.4992 | 53.3576 | 3.437 | 95.7133
t7065 | 14.2684 | 8.8638 | 2.946 | 19.9167 | 3.437 | 5.678 | 18.9323 | 11.4295 | 3.9034 | 33.5601 | 3.437 | 29.4224 | 22.5597 | 11.3554 | 5.4992 | 47.7841 | 3.437 | 68.0068 | 23.9416 | 11.909 | 5.4992 | 53.3576 | 3.437 | 95.7133
t7066 | 14.2684 | 8.8638 | 2.946 | 19.9167 | 3.437 | 5.678 | 18.9323 | 11.4295 | 3.9034 | 33.5601 | 3.437 | 29.4224 | 22.5597 | 11.3554 | 5.4992 | 47.7841 | 3.437 | 68.0068 | 23.9416 | 11.909 | 5.4992 | 53.3576 | 3.437 | 95.7133
t7067 | 14.2684 | 8.8638 | 2.946 | 19.9167 | 3.437 | 5.678 | 18.9323 | 11.4295 | 3.9034 | 33.5601 | 3.437 | 29.4224 | 22.5597 | 11.3554 | 5.4992 | 47.7841 | 3.437 | 68.0068 | 23.9416 | 11.909 | 5.4992 | 53.3576 | 3.437 | 95.7133
t7068 | 14.2684 | 8.8638 | 2.946 | 19.9167 | 3.437 | 5.678 | 18.9323 | 11.4295 | 3.9034 | 33.5601 | 3.437 | 29.4224 | 22.5597 | 11.3554 | 5.4992 | 47.7841 | 3.437 | 68.0068 | 23.9416 | 11.909 | 5.4992 | 53.3576 | 3.437 | 95.7133
t7069 | 14.2684 | 8.8638 | 2.946 | 19.9167 | 3.437 | 5.678 | 18.9323 | 11.4295 | 3.9034 | 33.5601 | 3.437 | 29.4224 | 22.5597 | 11.3554 | 5.4992 | 47.7841 | 3.437 | 68.0068 | 23.9416 | 11.909 | 5.4992 | 53.3576 | 3.437 | 95.7133
t7070 | 14.2684 | 8.8638 | 2.946 | 19.9167 | 3.437 | 5.678 | 18.9323 | 11.4295 | 3.9034 | 33.5601 | 3.437 | 29.4224 | 22.5597 | 11.3554 | 5.4992 | 47.7841 | 3.437 | 68.0068 | 23.9416 | 11.909 | 5.4992 | 53.3576 | 3.437 | 95.7133
t7071 | 14.2684 | 8.8638 | 2.946 | 19.9167 | 3.437 | 5.678 | 18.9323 | 11.4295 | 3.9034 | 33.5601 | 3.437 | 29.4224 | 22.5597 | 11.3554 | 5.4992 | 47.7841 | 3.437 | 68.0068 | 23.9416 | 11.909 | 5.4992 | 53.3576 | 3.437 | 95.7133
t7072 | 14.2684 | 8.8638 | 2.946 | 19.9167 | 3.437 | 5.678 | 18.9323 | 11.4295 | 3.9034 | 33.5601 | 3.437 | 29.4224 | 22.5597 | 11.3554 | 5.4992 | 47.7841 | 3.437 | 68.0068 | 23.9416 | 11.909 | 5.4992 | 53.3576 | 3.437 | 95.7133
t7073 | 14.2684 | 8.8638 | 2.946 | 19.9167 | 3.437 | 5.678 | 18.9323 | 11.4295 | 3.9034 | 33.5601 | 3.437 | 29.4224 | 22.5597 | 11.3554 | 5.4992 | 47.7841 | 3.437 | 68.0068 | 23.9416 | 11.909 | 5.4992 | 53.3576 | 3.437 | 95.7133
t7074 | 14.2684 | 8.8638 | 2.946 | 19.9167 | 3.437 | 5.678 | 18.9323 | 11.4295 | 3.9034 | 33.5601 | 3.437 | 29.4224 | 22.5597 | 11.3554 | 5.4992 | 47.7841 | 3.437 | 68.0068 | 23.9416 | 11.909 | 5.4992 | 53.3576 | 3.437 | 95.7133
t7075 | 14.2684 | 8.8638 | 2.946 | 19.9167 | 3.437 | 5.678 | 18.9323 | 11.4295 | 3.9034 | 33.5601 | 3.437 | 29.4224 | 22.5597 | 11.3554 | 5.4992 | 47.7841 | 3.437 | 68.0068 | 23.9416 | 11.909 | 5.4992 | 53.3576 | 3.437 | 95.7133
t7076 | 14.2684 | 8.8638 | 2.946 | 19.9167 | 3.437 | 5.678 | 18.9323 | 11.4295 | 3.9034 | 33.5601 | 3.437 | 29.4224 | 22.5597 | 11.3554 | 5.4992 | 47.7841 | 3.437 | 68.0068 | 23.9416 | 11.909 | 5.4992 | 53.3576 | 3.437 | 95.7133
t7077 | 14.2684 | 8.8638 | 2.946 | 19.9167 | 3.437 | 5.678 | 18.9323 | 11.4295 | 3.9034 | 33.5601 | 3.437 | 29.4224 | 22.5597 | 11.3554 | 5.4992 | 47.7841 | 3.437 | 68.0068 | 23.9416 | 11.909 | 5.4992 | 53.3576 | 3.437 | 95.7133
t7078 | 14.2684 | 8.8638 | 2.946 | 19.9167 | 3.437 | 5.678 | 18.9323 | 11.4295 | 3.9034 | 33.5601 | 3.437 | 29.4224 | 22.5597 | 11.3554 | 5.4992 | 47.7841 | 3.437 | 68.0068 | 23.9416 | 11.909 | 5.4992 | 53.3576 | 3.437 | 95.7133
t7079 | 14.2684 | 8.8638 | 2.946 | 19.9167 | 3.437 | 5.678 | 18.9323 | 11.4295 | 3.9034 | 33.5601 | 3.437 | 29.4224 | 22.5597 | 11.3554 | 5.4992 | 47.7841 | 3.437 | 68.0068 | 23.9416 | 11.909 | 5.4992 | 53.3576 | 3.437 | 95.7133
t7080 | 14.2684 | 8.8638 | 2.946 | 19.9167 | 3.437 | 5.678 | 18.9323 | 11.4295 | 3.9034 | 33.5601 | 3.437 | 29.4224 | 22.5597 | 11.3554 | 5.4992 | 47.7841 | 3.437 | 68.0068 | 23.9416 | 11.909 | 5.4992 | 53.3576 | 3.437 | 95.7133
t7081 | 14.2684 | 8.8638 | 2.946 | 19.9167 | 3.437 | 5.7925 | 18.9323 | 11.4295 | 3.9034 | 33.5601 | 3.437 | 30.0157 | 22.5597 | 11.3554 | 5.4992 | 47.7841 | 3.437 | 69.3783 | 23.9416 | 11.909 | 5.4992 | 53.3576 | 3.437 | 97.6435
t7082 | 14.2684 | 8.8638 | 2.946 | 19.9167 | 3.437 | 5.7925 | 18.9323 | 11.4295 | 3.9034 | 33.5601 | 3.437 | 30.0157 | 22.5597 | 11.3554 | 5.4992 | 47.7841 | 3.437 | 69.3783 | 23.9416 | 11.909 | 5.4992 | 53.3576 | 3.437 | 97.6435
t7083 | 14.2684 | 8.8638 | 2.946 | 19.9167 | 3.437 | 5.7925 | 18.9323 | 11.4295 | 3.9034 | 33.5601 | 3.437 | 30.0157 | 22.5597 | 11.3554 | 5.4992 | 47.7841 | 3.437 | 69.3783 | 23.9416 | 11.909 | 5.4992 | 53.3576 | 3.437 | 97.6435
t7084 | 14.2684 | 8.8638 | 2.946 | 19.9167 | 3.437 | 5.7925 | 18.9323 | 11.4295 | 3.9034 | 33.5601 | 3.437 | 30.0157 | 22.5597 | 11.3554 | 5.4992 | 47.7841 | 3.437 | 69.3783 | 23.9416 | 11.909 | 5.4992 | 53.3576 | 3.437 | 97.6435
t7085 | 14.2684 | 8.8638 | 2.946 | 19.9167 | 3.437 | 5.7925 | 18.9323 | 11.4295 | 3.9034 | 33.5601 | 3.437 | 30.0157 | 22.5597 | 11.3554 | 5.4992 | 47.7841 | 3.437 | 69.3783 | 23.9416 | 11.909 | 5.4992 | 53.3576 | 3.437 | 97.6435
t7086 | 14.2684 | 8.8638 | 2.946 | 19.9167 | 3.437 | 5.7925 | 18.9323 | 11.4295 | 3.9034 | 33.5601 | 3.437 | 30.0157 | 22.5597 | 11.3554 | 5.4992 | 47.7841 | 3.437 | 69.3783 | 23.9416 | 11.909 | 5.4992 | 53.3576 | 3.437 | 97.6435
t7087 | 14.2684 | 8.8638 | 2.946 | 19.9167 | 3.437 | 5.7925 | 18.9323 | 11.4295 | 3.9034 | 33.5601 | 3.437 | 30.0157 | 22.5597 | 11.3554 | 5.4992 | 47.7841 | 3.437 | 69.3783 | 23.9416 | 11.909 | 5.4992 | 53.3576 | 3.437 | 97.6435
t7088 | 14.2684 | 8.8638 | 2.946 | 19.9167 | 3.437 | 5.7925 | 18.9323 | 11.4295 | 3.9034 | 33.5601 | 3.437 | 30.0157 | 22.5597 | 11.3554 | 5.4992 | 47.7841 | 3.437 | 69.3783 | 23.9416 | 11.909 | 5.4992 | 53.3576 | 3.437 | 97.6435
t7089 | 14.2684 | 8.8638 | 2.946 | 19.9167 | 3.437 | 5.7925 | 18.9323 | 11.4295 | 3.9034 | 33.5601 | 3.437 | 30.0157 | 22.5597 | 11.3554 | 5.4992 | 47.7841 | 3.437 | 69.3783 | 23.9416 | 11.909 | 5.4992 | 53.3576 | 3.437 | 97.6435
t7090 | 14.2684 | 8.8638 | 2.946 | 19.9167 | 3.437 | 5.7925 | 18.9323 | 11.4295 | 3.9034 | 33.5601 | 3.437 | 30.0157 | 22.5597 | 11.3554 | 5.4992 | 47.7841 | 3.437 | 69.3783 | 23.9416 | 11.909 | 5.4992 | 53.3576 | 3.437 | 97.6435
t7091 | 14.2684 | 8.8638 | 2.946 | 19.9167 | 3.437 | 5.7925 | 18.9323 | 11.4295 | 3.9034 | 33.5601 | 3.437 | 30.0157 | 22.5597 | 11.3554 | 5.4992 | 47.7841 | 3.437 | 69.3783 | 23.9416 | 11.909 | 5.4992 | 53.3576 | 3.437 | 97.6435
t7092 | 14.2684 | 8.8638 | 2.946 | 19.9167 | 3.437 | 5.7925 | 18.9323 | 11.4295 | 3.9034 | 33.5601 | 3.437 | 30.0157 | 22.5597 | 11.3554 | 5.4992 | 47.7841 | 3.437 | 69.3783 | 23.9416 | 11.909 | 5.4992 | 53.3576 | 3.437 | 97.6435
t7093 | 14.2684 | 8.8638 | 2.946 | 19.9167 | 3.437 | 5.7925 | 18.9323 | 11.4295 | 3.9034 | 33.5601 | 3.437 | 30.0157 | 22.5597 | 11.3554 | 5.4992 | 47.7841 | 3.437 | 69.3783 | 23.9416 | 11.909 | 5.4992 | 53.3576 | 3.437 | 97.6435
t7094 | 14.2684 | 8.8638 | 2.946 | 19.9167 | 3.437 | 5.7925 | 18.9323 | 11.4295 | 3.9034 | 33.5601 | 3.437 | 30.0157 | 22.5597 | 11.3554 | 5.4992 | 47.7841 | 3.437 | 69.3783 | 23.9416 | 11.909 | 5.4992 | 53.3576 | 3.437 | 97.6435
t7095 | 14.2684 | 8.8638 | 2.946 | 19.9167 | 3.437 | 5.7925 | 18.9323 | 11.4295 | 3.9034 | 33.5601 | 3.437 | 30.0157 | 22.5597 | 11.3554 | 5.4992 | 47.7841 | 3.437 | 69.3783 | 23.9416 | 11.909 | 5.4992 | 53.3576 | 3.437 | 97.6435
t7096 | 14.2684 | 8.8638 | 2.946 | 19.9167 | 3.437 | 5.7925 | 18.9323 | 11.4295 | 3.9034 | 33.5601 | 3.437 | 30.0157 | 22.5597 | 11.3554 | 5.4992 | 47.7841 | 3.437 | 69.3783 | 23.9416 | 11.909 | 5.4992 | 53.3576 | 3.437 | 97.6435
t7097 | 14.2684 | 8.8638 | 2.946 | 19.9167 | 3.437 | 5.7925 | 18.9323 | 11.4295 | 3.9034 | 33.5601 | 3.437 | 30.0157 | 22.5597 | 11.3554 | 5.4992 | 47.7841 | 3.437 | 69.3783 | 23.9416 | 11.909 | 5.4992 | 53.3576 | 3.437 | 97.6435
t7098 | 14.2684 | 8.8638 | 2.946 | 19.9167 | 3.437 | 5.7925 | 18.9323 | 11.4295 | 3.9034 | 33.5601 | 3.437 | 30.0157 | 22.5597 | 11.3554 | 5.4992 | 47.7841 | 3.437 | 69.3783 | 23.9416 | 11.909 | 5.4992 | 53.3576 | 3.437 | 97.6435
t7099 | 14.2684 | 8.8638 | 2.946 | 19.9167 | 3.437 | 5.7925 | 18.9323 | 11.4295 | 3.9034 | 33.5601 | 3.437 | 30.0157 | 22.5597 | 11.3554 | 5.4992 | 47.7841 | 3.437 | 69.3783 | 23.9416 | 11.909 | 5.4992 | 53.3576 | 3.437 | 97.6435
t7100 | 14.2684 | 8.8638 | 2.946 | 19.9167 | 3.437 | 5.7925 | 18.9323 | 11.4295 | 3.9034 | 33.5601 | 3.437 | 30.0157 | 22.5597 | 11.3554 | 5.4992 | 47.7841 | 3.437 | 69.3783 | 23.9416 | 11.909 | 5.4992 | 53.3576 | 3.437 | 97.6435
t7101 | 14.2684 | 8.8638 | 2.946 | 19.9167 | 3.437 | 5.7925 | 18.9323 | 11.4295 | 3.9034 | 33.5601 | 3.437 | 30.0157 | 22.5597 | 11.3554 | 5.4992 | 47.7841 | 3.437 | 69.3783 | 23.9416 | 11.909 | 5.4992 | 53.3576 | 3.437 | 97.6435
t7102 | 14.2684 | 8.8638 | 2.946 | 19.9167 | 3.437 | 5.7925 | 18.9323 | 11.4295 | 3.9034 | 33.5601 | 3.437 | 30.0157 | 22.5597 | 11.3554 | 5.4992 | 47.7841 | 3.437 | 69.3783 | 23.9416 | 11.909 | 5.4992 | 53.3576 | 3.437 | 97.6435
t7103 | 14.2684 | 8.8638 | 2.946 | 19.9167 | 3.437 | 5.7925 | 18.9323 | 11.4295 | 3.9034 | 33.5601 | 3.437 | 30.0157 | 22.5597 | 11.3554 | 5.4992 | 47.7841 | 3.437 | 69.3783 | 23.9416 | 11.909 | 5.4992 | 53.3576 | 3.437 | 97.6435
t7104 | 14.2684 | 8.8638 | 2.946 | 19.9167 | 3.437 | 5.7925 | 18.9323 | 11.4295 | 3.9034 | 33.5601 | 3.437 | 30.0157 | 22.5597 | 11.3554 | 5.4992 | 47.7841 | 3.437 | 69.3783 | 23.9416 | 11.909 | 5.4992 | 53.3576 | 3.437 | 97.6435
t7105 | 14.2684 | 8.8638 | 2.946 | 19.9167 | 3.437 | 5.7925 | 18.9323 | 11.4295 | 3.9034 | 33.5601 | 3.437 | 30.0157 | 22.5597 | 11.3554 | 5.4992 | 47.7841 | 3.437 | 69.3783 | 23.9416 | 11.909 | 5.4992 | 53.3576 | 3.437 | 97.6435
t7106 | 14.2684 | 8.8638 | 2.946 | 19.9167 | 3.437 | 5.7925 | 18.9323 | 11.4295 | 3.9034 | 33.5601 | 3.437 | 30.0157 | 22.5597 | 11.3554 | 5.4992 | 47.7841 | 3.437 | 69.3783 | 23.9416 | 11.909 | 5.4992 | 53.3576 | 3.437 | 97.6435
t7107 | 14.2684 | 8.8638 | 2.946 | 19.9167 | 3.437 | 5.7925 | 18.9323 | 11.4295 | 3.9034 | 33.5601 | 3.437 | 30.0157 | 22.5597 | 11.3554 | 5.4992 | 47.7841 | 3.437 | 69.3783 | 23.9416 | 11.909 | 5.4992 | 53.3576 | 3.437 | 97.6435
t7108 | 14.2684 | 8.8638 | 2.946 | 19.9167 | 3.437 | 5.7925 | 18.9323 | 11.4295 | 3.9034 | 33.5601 | 3.437 | 30.0157 | 22.5597 | 11.3554 | 5.4992 | 47.7841 | 3.437 | 69.3783 | 23.9416 | 11.909 | 5.4992 | 53.3576 | 3.437 | 97.6435
t7109 | 14.2684 | 8.8638 | 2.946 | 19.9167 | 3.437 | 5.7925 | 18.9323 | 11.4295 | 3.9034 | 33.5601 | 3.437 | 30.0157 | 22.5597 | 11.3554 | 5.4992 | 47.7841 | 3.437 | 69.3783 | 23.9416 | 11.909 | 5.4992 | 53.3576 | 3.437 | 97.6435
t7110 | 14.2684 | 8.8638 | 2.946 | 19.9167 | 3.437 | 5.7925 | 18.9323 | 11.4295 | 3.9034 | 33.5601 | 3.437 | 30.0157 | 22.5597 | 11.3554 | 5.4992 | 47.7841 | 3.437 | 69.3783 | 23.9416 | 11.909 | 5.4992 | 53.3576 | 3.437 | 97.6435
t7111 | 14.2684 | 8.8638 | 2.946 | 19.9167 | 3.437 | 5.7925 | 18.9323 | 11.4295 | 3.9034 | 33.5601 | 3.437 | 30.0157 | 22.5597 | 11.3554 | 5.4992 | 47.7841 | 3.437 | 69.3783 | 23.9416 | 11.909 | 5.4992 | 53.3576 | 3.437 | 97.6435
t7112 | 14.2684 | 8.8638 | 2.946 | 19.9167 | 3.437 | 5.7925 | 18.9323 | 11.4295 | 3.9034 | 33.5601 | 3.437 | 30.0157 | 22.5597 | 11.3554 | 5.4992 | 47.7841 | 3.437 | 69.3783 | 23.9416 | 11.909 | 5.4992 | 53.3576 | 3.437 | 97.6435
t7113 | 14.2684 | 8.8638 | 2.946 | 19.9167 | 3.437 | 5.7925 | 18.9323 | 11.4295 | 3.9034 | 33.5601 | 3.437 | 30.0157 | 22.5597 | 11.3554 | 5.4992 | 47.7841 | 3.437 | 69.3783 | 23.9416 | 11.909 | 5.4992 | 53.3576 | 3.437 | 97.6435
t7114 | 14.2684 | 8.8638 | 2.946 | 19.9167 | 3.437 | 5.7925 | 18.9323 | 11.4295 | 3.9034 | 33.5601 | 3.437 | 30.0157 | 22.5597 | 11.3554 | 5.4992 | 47.7841 | 3.437 | 69.3783 | 23.9416 | 11.909 | 5.4992 | 53.3576 | 3.437 | 97.6435
t7115 | 14.2684 | 8.8638 | 2.946 | 19.9167 | 3.437 | 5.7925 | 18.9323 | 11.4295 | 3.9034 | 33.5601 | 3.437 | 30.0157 | 22.5597 | 11.3554 | 5.4992 | 47.7841 | 3.437 | 69.3783 | 23.9416 | 11.909 | 5.4992 | 53.3576 | 3.437 | 97.6435
t7116 | 14.2684 | 8.8638 | 2.946 | 19.9167 | 3.437 | 5.7925 | 18.9323 | 11.4295 | 3.9034 | 33.5601 | 3.437 | 30.0157 | 22.5597 | 11.3554 | 5.4992 | 47.7841 | 3.437 | 69.3783 | 23.9416 | 11.909 | 5.4992 | 53.3576 | 3.437 | 97.6435
t7117 | 14.2684 | 8.8638 | 2.946 | 19.9167 | 3.437 | 5.7925 | 18.9323 | 11.4295 | 3.9034 | 33.5601 | 3.437 | 30.0157 | 22.5597 | 11.3554 | 5.4992 | 47.7841 | 3.437 | 69.3783 | 23.9416 | 11.909 | 5.4992 | 53.3576 | 3.437 | 97.6435
t7118 | 14.2684 | 8.8638 | 2.946 | 19.9167 | 3.437 | 5.7925 | 18.9323 | 11.4295 | 3.9034 | 33.5601 | 3.437 | 30.0157 | 22.5597 | 11.3554 | 5.4992 | 47.7841 | 3.437 | 69.3783 | 23.9416 | 11.909 | 5.4992 | 53.3576 | 3.437 | 97.6435
t7119 | 14.2684 | 8.8638 | 2.946 | 19.9167 | 3.437 | 5.7925 | 18.9323 | 11.4295 | 3.9034 | 33.5601 | 3.437 | 30.0157 | 22.5597 | 11.3554 | 5.4992 | 47.7841 | 3.437 | 69.3783 | 23.9416 | 11.909 | 5.4992 | 53.3576 | 3.437 | 97.6435
t7120 | 14.2684 | 8.8638 | 2.946 | 19.9167 | 3.437 | 5.7925 | 18.9323 | 11.4295 | 3.9034 | 33.5601 | 3.437 | 30.0157 | 22.5597 | 11.3554 | 5.4992 | 47.7841 | 3.437 | 69.3783 | 23.9416 | 11.909 | 5.4992 | 53.3576 | 3.437 | 97.6435
t7121 | 14.2684 | 8.8638 | 2.946 | 19.9167 | 3.437 | 5.7925 | 18.9323 | 11.4295 | 3.9034 | 33.5601 | 3.437 | 30.0157 | 22.5597 | 11.3554 | 5.4992 | 47.7841 | 3.437 | 69.3783 | 23.9416 | 11.909 | 5.4992 | 53.3576 | 3.437 | 97.6435
t7122 | 14.2684 | 8.8638 | 2.946 | 19.9167 | 3.437 | 5.7925 | 18.9323 | 11.4295 | 3.9034 | 33.5601 | 3.437 | 30.0157 | 22.5597 | 11.3554 | 5.4992 | 47.7841 | 3.437 | 69.3783 | 23.9416 | 11.909 | 5.4992 | 53.3576 | 3.437 | 97.6435
t7123 | 14.2684 | 8.8638 | 2.946 | 19.9167 | 3.437 | 5.7925 | 18.9323 | 11.4295 | 3.9034 | 33.5601 | 3.437 | 30.0157 | 22.5597 | 11.3554 | 5.4992 | 47.7841 | 3.437 | 69.3783 | 23.9416 | 11.909 | 5.4992 | 53.3576 | 3.437 | 97.6435
t7124 | 14.2684 | 8.8638 | 2.946 | 19.9167 | 3.437 | 5.7925 | 18.9323 | 11.4295 | 3.9034 | 33.5601 | 3.437 | 30.0157 | 22.5597 | 11.3554 | 5.4992 | 47.7841 | 3.437 | 69.3783 | 23.9416 | 11.909 | 5.4992 | 53.3576 | 3.437 | 97.6435
t7125 | 14.2684 | 8.8638 | 2.946 | 19.9167 | 3.437 | 5.7925 | 18.9323 | 11.4295 | 3.9034 | 33.5601 | 3.437 | 30.0157 | 22.5597 | 11.3554 | 5.4992 | 47.7841 | 3.437 | 69.3783 | 23.9416 | 11.909 | 5.4992 | 53.3576 | 3.437 | 97.6435
t7126 | 14.2684 | 8.8638 | 2.946 | 19.9167 | 3.437 | 5.7925 | 18.9323 | 11.4295 | 3.9034 | 33.5601 | 3.437 | 30.0157 | 22.5597 | 11.3554 | 5.4992 | 47.7841 | 3.437 | 69.3783 | 23.9416 | 11.909 | 5.4992 | 53.3576 | 3.437 | 97.6435
t7127 | 14.2684 | 8.8638 | 2.946 | 19.9167 | 3.437 | 5.7925 | 18.9323 | 11.4295 | 3.9034 | 33.5601 | 3.437 | 30.0157 | 22.5597 | 11.3554 | 5.4992 | 47.7841 | 3.437 | 69.3783 | 23.9416 | 11.909 | 5.4992 | 53.3576 | 3.437 | 97.6435
t7128 | 14.2684 | 8.8638 | 2.946 | 19.9167 | 3.437 | 5.7925 | 18.9323 | 11.4295 | 3.9034 | 33.5601 | 3.437 | 30.0157 | 22.5597 | 11.3554 | 5.4992 | 47.7841 | 3.437 | 69.3783 | 23.9416 | 11.909 | 5.4992 | 53.3576 | 3.437 | 97.6435
t7129 | 14.2684 | 8.8638 | 2.946 | 19.9167 | 3.437 | 5.7925 | 18.9323 | 11.4295 | 3.9034 | 33.5601 | 3.437 | 30.0157 | 22.5597 | 11.3554 | 5.4992 | 47.7841 | 3.437 | 69.3783 | 23.9416 | 11.909 | 5.4992 | 53.3576 | 3.437 | 97.6435
t7130 | 14.2684 | 8.8638 | 2.946 | 19.9167 | 3.437 | 5.7925 | 18.9323 | 11.4295 | 3.9034 | 33.5601 | 3.437 | 30.0157 | 22.5597 | 11.3554 | 5.4992 | 47.7841 | 3.437 | 69.3783 | 23.9416 | 11.909 | 5.4992 | 53.3576 | 3.437 | 97.6435
t7131 | 14.2684 | 8.8638 | 2.946 | 19.9167 | 3.437 | 5.7925 | 18.9323 | 11.4295 | 3.9034 | 33.5601 | 3.437 | 30.0157 | 22.5597 | 11.3554 | 5.4992 | 47.7841 | 3.437 | 69.3783 | 23.9416 | 11.909 | 5.4992 | 53.3576 | 3.437 | 97.6435
t7132 | 14.2684 | 8.8638 | 2.946 | 19.9167 | 3.437 | 5.7925 | 18.9323 | 11.4295 | 3.9034 | 33.5601 | 3.437 | 30.0157 | 22.5597 | 11.3554 | 5.4992 | 47.7841 | 3.437 | 69.3783 | 23.9416 | 11.909 | 5.4992 | 53.3576 | 3.437 | 97.6435
t7133 | 14.2684 | 8.8638 | 2.946 | 19.9167 | 3.437 | 5.7925 | 18.9323 | 11.4295 | 3.9034 | 33.5601 | 3.437 | 30.0157 | 22.5597 | 11.3554 | 5.4992 | 47.7841 | 3.437 | 69.3783 | 23.9416 | 11.909 | 5.4992 | 53.3576 | 3.437 | 97.6435
t7134 | 14.2684 | 8.8638 | 2.946 | 19.9167 | 3.437 | 5.7925 | 18.9323 | 11.4295 | 3.9034 | 33.5601 | 3.437 | 30.0157 | 22.5597 | 11.3554 | 5.4992 | 47.7841 | 3.437 | 69.3783 | 23.9416 | 11.909 | 5.4992 | 53.3576 | 3.437 | 97.6435
t7135 | 14.2684 | 8.8638 | 2.946 | 19.9167 | 3.437 | 5.7925 | 18.9323 | 11.4295 | 3.9034 | 33.5601 | 3.437 | 30.0157 | 22.5597 | 11.3554 | 5.4992 | 47.7841 | 3.437 | 69.3783 | 23.9416 | 11.909 | 5.4992 | 53.3576 | 3.437 | 97.6435
t7136 | 14.2684 | 8.8638 | 2.946 | 19.9167 | 3.437 | 5.7925 | 18.9323 | 11.4295 | 3.9034 | 33.5601 | 3.437 | 30.0157 | 22.5597 | 11.3554 | 5.4992 | 47.7841 | 3.437 | 69.3783 | 23.9416 | 11.909 | 5.4992 | 53.3576 | 3.437 | 97.6435
t7137 | 14.2684 | 8.8638 | 2.946 | 19.9167 | 3.437 | 5.7925 | 18.9323 | 11.4295 | 3.9034 | 33.5601 | 3.437 | 30.0157 | 22.5597 | 11.3554 | 5.4992 | 47.7841 | 3.437 | 69.3783 | 23.9416 | 11.909 | 5.4992 | 53.3576 | 3.437 | 97.6435
t7138 | 14.2684 | 8.8638 | 2.946 | 19.9167 | 3.437 | 5.7925 | 18.9323 | 11.4295 | 3.9034 | 33.5601 | 3.437 | 30.0157 | 22.5597 | 11.3554 | 5.4992 | 47.7841 | 3.437 | 69.3783 | 23.9416 | 11.909 | 5.4992 | 53.3576 | 3.437 | 97.6435
t7139 | 14.2684 | 8.8638 | 2.946 | 19.9167 | 3.437 | 5.7925 | 18.9323 | 11.4295 | 3.9034 | 33.5601 | 3.437 | 30.0157 | 22.5597 | 11.3554 | 5.4992 | 47.7841 | 3.437 | 69.3783 | 23.9416 | 11.909 | 5.4992 | 53.3576 | 3.437 | 97.6435
t7140 | 14.2684 | 8.8638 | 2.946 | 19.9167 | 3.437 | 5.7925 | 18.9323 | 11.4295 | 3.9034 | 33.5601 | 3.437 | 30.0157 | 22.5597 | 11.3554 | 5.4992 | 47.7841 | 3.437 | 69.3783 | 23.9416 | 11.909 | 5.4992 | 53.3576 | 3.437 | 97.6435
t7141 | 14.2684 | 8.8638 | 2.946 | 19.9167 | 3.437 | 5.7925 | 18.9323 | 11.4295 | 3.9034 | 33.5601 | 3.437 | 30.0157 | 22.5597 | 11.3554 | 5.4992 | 47.7841 | 3.437 | 69.3783 | 23.9416 | 11.909 | 5.4992 | 53.3576 | 3.437 | 97.6435
t7142 | 14.2684 | 8.8638 | 2.946 | 19.9167 | 3.437 | 5.7925 | 18.9323 | 11.4295 | 3.9034 | 33.5601 | 3.437 | 30.0157 | 22.5597 | 11.3554 | 5.4992 | 47.7841 | 3.437 | 69.3783 | 23.9416 | 11.909 | 5.4992 | 53.3576 | 3.437 | 97.6435
t7143 | 14.2684 | 8.8638 | 2.946 | 19.9167 | 3.437 | 5.7925 | 18.9323 | 11.4295 | 3.9034 | 33.5601 | 3.437 | 30.0157 | 22.5597 | 11.3554 | 5.4992 | 47.7841 | 3.437 | 69.3783 | 23.9416 | 11.909 | 5.4992 | 53.3576 | 3.437 | 97.6435
t7144 | 14.2684 | 8.8638 | 2.946 | 19.9167 | 3.437 | 5.7925 | 18.9323 | 11.4295 | 3.9034 | 33.5601 | 3.437 | 30.0157 | 22.5597 | 11.3554 | 5.4992 | 47.7841 | 3.437 | 69.3783 | 23.9416 | 11.909 | 5.4992 | 53.3576 | 3.437 | 97.6435
t7145 | 14.2684 | 8.8638 | 2.946 | 19.9167 | 3.437 | 5.7925 | 18.9323 | 11.4295 | 3.9034 | 33.5601 | 3.437 | 30.0157 | 22.5597 | 11.3554 | 5.4992 | 47.7841 | 3.437 | 69.3783 | 23.9416 | 11.909 | 5.4992 | 53.3576 | 3.437 | 97.6435
t7146 | 14.2684 | 8.8638 | 2.946 | 19.9167 | 3.437 | 5.7925 | 18.9323 | 11.4295 | 3.9034 | 33.5601 | 3.437 | 30.0157 | 22.5597 | 11.3554 | 5.4992 | 47.7841 | 3.437 | 69.3783 | 23.9416 | 11.909 | 5.4992 | 53.3576 | 3.437 | 97.6435
t7147 | 14.2684 | 8.8638 | 2.946 | 19.9167 | 3.437 | 5.7925 | 18.9323 | 11.4295 | 3.9034 | 33.5601 | 3.437 | 30.0157 | 22.5597 | 11.3554 | 5.4992 | 47.7841 | 3.437 | 69.3783 | 23.9416 | 11.909 | 5.4992 | 53.3576 | 3.437 | 97.6435
t7148 | 14.2684 | 8.8638 | 2.946 | 19.9167 | 3.437 | 5.7925 | 18.9323 | 11.4295 | 3.9034 | 33.5601 | 3.437 | 30.0157 | 22.5597 | 11.3554 | 5.4992 | 47.7841 | 3.437 | 69.3783 | 23.9416 | 11.909 | 5.4992 | 53.3576 | 3.437 | 97.6435
t7149 | 14.2684 | 8.8638 | 2.946 | 19.9167 | 3.437 | 5.7925 | 18.9323 | 11.4295 | 3.9034 | 33.5601 | 3.437 | 30.0157 | 22.5597 | 11.3554 | 5.4992 | 47.7841 | 3.437 | 69.3783 | 23.9416 | 11.909 | 5.4992 | 53.3576 | 3.437 | 97.6435
t7150 | 14.2684 | 8.8638 | 2.946 | 19.9167 | 3.437 | 5.7925 | 18.9323 | 11.4295 | 3.9034 | 33.5601 | 3.437 | 30.0157 | 22.5597 | 11.3554 | 5.4992 | 47.7841 | 3.437 | 69.3783 | 23.9416 | 11.909 | 5.4992 | 53.3576 | 3.437 | 97.6435
t7151 | 14.2684 | 8.8638 | 2.946 | 19.9167 | 3.437 | 5.7925 | 18.9323 | 11.4295 | 3.9034 | 33.5601 | 3.437 | 30.0157 | 22.5597 | 11.3554 | 5.4992 | 47.7841 | 3.437 | 69.3783 | 23.9416 | 11.909 | 5.4992 | 53.3576 | 3.437 | 97.6435
t7152 | 14.2684 | 8.8638 | 2.946 | 19.9167 | 3.437 | 5.7925 | 18.9323 | 11.4295 | 3.9034 | 33.5601 | 3.437 | 30.0157 | 22.5597 | 11.3554 | 5.4992 | 47.7841 | 3.437 | 69.3783 | 23.9416 | 11.909 | 5.4992 | 53.3576 | 3.437 | 97.6435
t7153 | 14.2684 | 8.8638 | 2.946 | 19.9167 | 3.437 | 5.806 | 18.9323 | 11.4295 | 3.9034 | 33.5601 | 3.437 | 30.0855 | 22.5597 | 11.3554 | 5.4992 | 47.7841 | 3.437 | 69.5396 | 23.9416 | 11.909 | 5.4992 | 53.3576 | 3.437 | 97.8705
t7154 | 14.2684 | 8.8638 | 2.946 | 19.9167 | 3.437 | 5.806 | 18.9323 | 11.4295 | 3.9034 | 33.5601 | 3.437 | 30.0855 | 22.5597 | 11.3554 | 5.4992 | 47.7841 | 3.437 | 69.5396 | 23.9416 | 11.909 | 5.4992 | 53.3576 | 3.437 | 97.8705
t7155 | 14.2684 | 8.8638 | 2.946 | 19.9167 | 3.437 | 5.806 | 18.9323 | 11.4295 | 3.9034 | 33.5601 | 3.437 | 30.0855 | 22.5597 | 11.3554 | 5.4992 | 47.7841 | 3.437 | 69.5396 | 23.9416 | 11.909 | 5.4992 | 53.3576 | 3.437 | 97.8705
t7156 | 14.2684 | 8.8638 | 2.946 | 19.9167 | 3.437 | 5.806 | 18.9323 | 11.4295 | 3.9034 | 33.5601 | 3.437 | 30.0855 | 22.5597 | 11.3554 | 5.4992 | 47.7841 | 3.437 | 69.5396 | 23.9416 | 11.909 | 5.4992 | 53.3576 | 3.437 | 97.8705
t7157 | 14.2684 | 8.8638 | 2.946 | 19.9167 | 3.437 | 5.806 | 18.9323 | 11.4295 | 3.9034 | 33.5601 | 3.437 | 30.0855 | 22.5597 | 11.3554 | 5.4992 | 47.7841 | 3.437 | 69.5396 | 23.9416 | 11.909 | 5.4992 | 53.3576 | 3.437 | 97.8705
t7158 | 14.2684 | 8.8638 | 2.946 | 19.9167 | 3.437 | 5.806 | 18.9323 | 11.4295 | 3.9034 | 33.5601 | 3.437 | 30.0855 | 22.5597 | 11.3554 | 5.4992 | 47.7841 | 3.437 | 69.5396 | 23.9416 | 11.909 | 5.4992 | 53.3576 | 3.437 | 97.8705
t7159 | 14.2684 | 8.8638 | 2.946 | 19.9167 | 3.437 | 5.806 | 18.9323 | 11.4295 | 3.9034 | 33.5601 | 3.437 | 30.0855 | 22.5597 | 11.3554 | 5.4992 | 47.7841 | 3.437 | 69.5396 | 23.9416 | 11.909 | 5.4992 | 53.3576 | 3.437 | 97.8705
t7160 | 14.2684 | 8.8638 | 2.946 | 19.9167 | 3.437 | 5.806 | 18.9323 | 11.4295 | 3.9034 | 33.5601 | 3.437 | 30.0855 | 22.5597 | 11.3554 | 5.4992 | 47.7841 | 3.437 | 69.5396 | 23.9416 | 11.909 | 5.4992 | 53.3576 | 3.437 | 97.8705
t7161 | 14.2684 | 8.8638 | 2.946 | 19.9167 | 3.437 | 5.806 | 18.9323 | 11.4295 | 3.9034 | 33.5601 | 3.437 | 30.0855 | 22.5597 | 11.3554 | 5.4992 | 47.7841 | 3.437 | 69.5396 | 23.9416 | 11.909 | 5.4992 | 53.3576 | 3.437 | 97.8705
t7162 | 14.2684 | 8.8638 | 2.946 | 19.9167 | 3.437 | 5.806 | 18.9323 | 11.4295 | 3.9034 | 33.5601 | 3.437 | 30.0855 | 22.5597 | 11.3554 | 5.4992 | 47.7841 | 3.437 | 69.5396 | 23.9416 | 11.909 | 5.4992 | 53.3576 | 3.437 | 97.8705
t7163 | 14.2684 | 8.8638 | 2.946 | 19.9167 | 3.437 | 5.806 | 18.9323 | 11.4295 | 3.9034 | 33.5601 | 3.437 | 30.0855 | 22.5597 | 11.3554 | 5.4992 | 47.7841 | 3.437 | 69.5396 | 23.9416 | 11.909 | 5.4992 | 53.3576 | 3.437 | 97.8705
t7164 | 14.2684 | 8.8638 | 2.946 | 19.9167 | 3.437 | 5.806 | 18.9323 | 11.4295 | 3.9034 | 33.5601 | 3.437 | 30.0855 | 22.5597 | 11.3554 | 5.4992 | 47.7841 | 3.437 | 69.5396 | 23.9416 | 11.909 | 5.4992 | 53.3576 | 3.437 | 97.8705
t7165 | 14.2684 | 8.8638 | 2.946 | 19.9167 | 3.437 | 5.806 | 18.9323 | 11.4295 | 3.9034 | 33.5601 | 3.437 | 30.0855 | 22.5597 | 11.3554 | 5.4992 | 47.7841 | 3.437 | 69.5396 | 23.9416 | 11.909 | 5.4992 | 53.3576 | 3.437 | 97.8705
t7166 | 14.2684 | 8.8638 | 2.946 | 19.9167 | 3.437 | 5.806 | 18.9323 | 11.4295 | 3.9034 | 33.5601 | 3.437 | 30.0855 | 22.5597 | 11.3554 | 5.4992 | 47.7841 | 3.437 | 69.5396 | 23.9416 | 11.909 | 5.4992 | 53.3576 | 3.437 | 97.8705
t7167 | 14.2684 | 8.8638 | 2.946 | 19.9167 | 3.437 | 5.806 | 18.9323 | 11.4295 | 3.9034 | 33.5601 | 3.437 | 30.0855 | 22.5597 | 11.3554 | 5.4992 | 47.7841 | 3.437 | 69.5396 | 23.9416 | 11.909 | 5.4992 | 53.3576 | 3.437 | 97.8705
t7168 | 14.2684 | 8.8638 | 2.946 | 19.9167 | 3.437 | 5.806 | 18.9323 | 11.4295 | 3.9034 | 33.5601 | 3.437 | 30.0855 | 22.5597 | 11.3554 | 5.4992 | 47.7841 | 3.437 | 69.5396 | 23.9416 | 11.909 | 5.4992 | 53.3576 | 3.437 | 97.8705
t7169 | 14.2684 | 8.8638 | 2.946 | 19.9167 | 3.437 | 5.806 | 18.9323 | 11.4295 | 3.9034 | 33.5601 | 3.437 | 30.0855 | 22.5597 | 11.3554 | 5.4992 | 47.7841 | 3.437 | 69.5396 | 23.9416 | 11.909 | 5.4992 | 53.3576 | 3.437 | 97.8705
t7170 | 14.2684 | 8.8638 | 2.946 | 19.9167 | 3.437 | 5.806 | 18.9323 | 11.4295 | 3.9034 | 33.5601 | 3.437 | 30.0855 | 22.5597 | 11.3554 | 5.4992 | 47.7841 | 3.437 | 69.5396 | 23.9416 | 11.909 | 5.4992 | 53.3576 | 3.437 | 97.8705
t7171 | 14.2684 | 8.8638 | 2.946 | 19.9167 | 3.437 | 5.806 | 18.9323 | 11.4295 | 3.9034 | 33.5601 | 3.437 | 30.0855 | 22.5597 | 11.3554 | 5.4992 | 47.7841 | 3.437 | 69.5396 | 23.9416 | 11.909 | 5.4992 | 53.3576 | 3.437 | 97.8705
t7172 | 14.2684 | 8.8638 | 2.946 | 19.9167 | 3.437 | 5.806 | 18.9323 | 11.4295 | 3.9034 | 33.5601 | 3.437 | 30.0855 | 22.5597 | 11.3554 | 5.4992 | 47.7841 | 3.437 | 69.5396 | 23.9416 | 11.909 | 5.4992 | 53.3576 | 3.437 | 97.8705
t7173 | 14.2684 | 8.8638 | 2.946 | 19.9167 | 3.437 | 5.806 | 18.9323 | 11.4295 | 3.9034 | 33.5601 | 3.437 | 30.0855 | 22.5597 | 11.3554 | 5.4992 | 47.7841 | 3.437 | 69.5396 | 23.9416 | 11.909 | 5.4992 | 53.3576 | 3.437 | 97.8705
t7174 | 14.2684 | 8.8638 | 2.946 | 19.9167 | 3.437 | 5.806 | 18.9323 | 11.4295 | 3.9034 | 33.5601 | 3.437 | 30.0855 | 22.5597 | 11.3554 | 5.4992 | 47.7841 | 3.437 | 69.5396 | 23.9416 | 11.909 | 5.4992 | 53.3576 | 3.437 | 97.8705
t7175 | 14.2684 | 8.8638 | 2.946 | 19.9167 | 3.437 | 5.806 | 18.9323 | 11.4295 | 3.9034 | 33.5601 | 3.437 | 30.0855 | 22.5597 | 11.3554 | 5.4992 | 47.7841 | 3.437 | 69.5396 | 23.9416 | 11.909 | 5.4992 | 53.3576 | 3.437 | 97.8705
t7176 | 14.2684 | 8.8638 | 2.946 | 19.9167 | 3.437 | 5.806 | 18.9323 | 11.4295 | 3.9034 | 33.5601 | 3.437 | 30.0855 | 22.5597 | 11.3554 | 5.4992 | 47.7841 | 3.437 | 69.5396 | 23.9416 | 11.909 | 5.4992 | 53.3576 | 3.437 | 97.8705
t7177 | 14.2684 | 8.8638 | 2.946 | 19.9167 | 3.437 | 5.7858 | 18.9323 | 11.4295 | 3.9034 | 33.5601 | 3.437 | 29.9808 | 22.5597 | 11.3554 | 5.4992 | 47.7841 | 3.437 | 69.2976 | 23.9416 | 11.909 | 5.4992 | 53.3576 | 3.437 | 97.5299
t7178 | 14.2684 | 8.8638 | 2.946 | 19.9167 | 3.437 | 5.7858 | 18.9323 | 11.4295 | 3.9034 | 33.5601 | 3.437 | 29.9808 | 22.5597 | 11.3554 | 5.4992 | 47.7841 | 3.437 | 69.2976 | 23.9416 | 11.909 | 5.4992 | 53.3576 | 3.437 | 97.5299
t7179 | 14.2684 | 8.8638 | 2.946 | 19.9167 | 3.437 | 5.7858 | 18.9323 | 11.4295 | 3.9034 | 33.5601 | 3.437 | 29.9808 | 22.5597 | 11.3554 | 5.4992 | 47.7841 | 3.437 | 69.2976 | 23.9416 | 11.909 | 5.4992 | 53.3576 | 3.437 | 97.5299
t7180 | 14.2684 | 8.8638 | 2.946 | 19.9167 | 3.437 | 5.7858 | 18.9323 | 11.4295 | 3.9034 | 33.5601 | 3.437 | 29.9808 | 22.5597 | 11.3554 | 5.4992 | 47.7841 | 3.437 | 69.2976 | 23.9416 | 11.909 | 5.4992 | 53.3576 | 3.437 | 97.5299
t7181 | 14.2684 | 8.8638 | 2.946 | 19.9167 | 3.437 | 5.7858 | 18.9323 | 11.4295 | 3.9034 | 33.5601 | 3.437 | 29.9808 | 22.5597 | 11.3554 | 5.4992 | 47.7841 | 3.437 | 69.2976 | 23.9416 | 11.909 | 5.4992 | 53.3576 | 3.437 | 97.5299
t7182 | 14.2684 | 8.8638 | 2.946 | 19.9167 | 3.437 | 5.7858 | 18.9323 | 11.4295 | 3.9034 | 33.5601 | 3.437 | 29.9808 | 22.5597 | 11.3554 | 5.4992 | 47.7841 | 3.437 | 69.2976 | 23.9416 | 11.909 | 5.4992 | 53.3576 | 3.437 | 97.5299
t7183 | 14.2684 | 8.8638 | 2.946 | 19.9167 | 3.437 | 5.7858 | 18.9323 | 11.4295 | 3.9034 | 33.5601 | 3.437 | 29.9808 | 22.5597 | 11.3554 | 5.4992 | 47.7841 | 3.437 | 69.2976 | 23.9416 | 11.909 | 5.4992 | 53.3576 | 3.437 | 97.5299
t7184 | 14.2684 | 8.8638 | 2.946 | 19.9167 | 3.437 | 5.7858 | 18.9323 | 11.4295 | 3.9034 | 33.5601 | 3.437 | 29.9808 | 22.5597 | 11.3554 | 5.4992 | 47.7841 | 3.437 | 69.2976 | 23.9416 | 11.909 | 5.4992 | 53.3576 | 3.437 | 97.5299
t7185 | 14.2684 | 8.8638 | 2.946 | 19.9167 | 3.437 | 5.7858 | 18.9323 | 11.4295 | 3.9034 | 33.5601 | 3.437 | 29.9808 | 22.5597 | 11.3554 | 5.4992 | 47.7841 | 3.437 | 69.2976 | 23.9416 | 11.909 | 5.4992 | 53.3576 | 3.437 | 97.5299
t7186 | 14.2684 | 8.8638 | 2.946 | 19.9167 | 3.437 | 5.7858 | 18.9323 | 11.4295 | 3.9034 | 33.5601 | 3.437 | 29.9808 | 22.5597 | 11.3554 | 5.4992 | 47.7841 | 3.437 | 69.2976 | 23.9416 | 11.909 | 5.4992 | 53.3576 | 3.437 | 97.5299
t7187 | 14.2684 | 8.8638 | 2.946 | 19.9167 | 3.437 | 5.7858 | 18.9323 | 11.4295 | 3.9034 | 33.5601 | 3.437 | 29.9808 | 22.5597 | 11.3554 | 5.4992 | 47.7841 | 3.437 | 69.2976 | 23.9416 | 11.909 | 5.4992 | 53.3576 | 3.437 | 97.5299
t7188 | 14.2684 | 8.8638 | 2.946 | 19.9167 | 3.437 | 5.7858 | 18.9323 | 11.4295 | 3.9034 | 33.5601 | 3.437 | 29.9808 | 22.5597 | 11.3554 | 5.4992 | 47.7841 | 3.437 | 69.2976 | 23.9416 | 11.909 | 5.4992 | 53.3576 | 3.437 | 97.5299
t7189 | 14.2684 | 8.8638 | 2.946 | 19.9167 | 3.437 | 5.7858 | 18.9323 | 11.4295 | 3.9034 | 33.5601 | 3.437 | 29.9808 | 22.5597 | 11.3554 | 5.4992 | 47.7841 | 3.437 | 69.2976 | 23.9416 | 11.909 | 5.4992 | 53.3576 | 3.437 | 97.5299
t7190 | 14.2684 | 8.8638 | 2.946 | 19.9167 | 3.437 | 5.7858 | 18.9323 | 11.4295 | 3.9034 | 33.5601 | 3.437 | 29.9808 | 22.5597 | 11.3554 | 5.4992 | 47.7841 | 3.437 | 69.2976 | 23.9416 | 11.909 | 5.4992 | 53.3576 | 3.437 | 97.5299
t7191 | 14.2684 | 8.8638 | 2.946 | 19.9167 | 3.437 | 5.7858 | 18.9323 | 11.4295 | 3.9034 | 33.5601 | 3.437 | 29.9808 | 22.5597 | 11.3554 | 5.4992 | 47.7841 | 3.437 | 69.2976 | 23.9416 | 11.909 | 5.4992 | 53.3576 | 3.437 | 97.5299
t7192 | 14.2684 | 8.8638 | 2.946 | 19.9167 | 3.437 | 5.7858 | 18.9323 | 11.4295 | 3.9034 | 33.5601 | 3.437 | 29.9808 | 22.5597 | 11.3554 | 5.4992 | 47.7841 | 3.437 | 69.2976 | 23.9416 | 11.909 | 5.4992 | 53.3576 | 3.437 | 97.5299
t7193 | 14.2684 | 8.8638 | 2.946 | 19.9167 | 3.437 | 5.7858 | 18.9323 | 11.4295 | 3.9034 | 33.5601 | 3.437 | 29.9808 | 22.5597 | 11.3554 | 5.4992 | 47.7841 | 3.437 | 69.2976 | 23.9416 | 11.909 | 5.4992 | 53.3576 | 3.437 | 97.5299
t7194 | 14.2684 | 8.8638 | 2.946 | 19.9167 | 3.437 | 5.7858 | 18.9323 | 11.4295 | 3.9034 | 33.5601 | 3.437 | 29.9808 | 22.5597 | 11.3554 | 5.4992 | 47.7841 | 3.437 | 69.2976 | 23.9416 | 11.909 | 5.4992 | 53.3576 | 3.437 | 97.5299
t7195 | 14.2684 | 8.8638 | 2.946 | 19.9167 | 3.437 | 5.7858 | 18.9323 | 11.4295 | 3.9034 | 33.5601 | 3.437 | 29.9808 | 22.5597 | 11.3554 | 5.4992 | 47.7841 | 3.437 | 69.2976 | 23.9416 | 11.909 | 5.4992 | 53.3576 | 3.437 | 97.5299
t7196 | 14.2684 | 8.8638 | 2.946 | 19.9167 | 3.437 | 5.7858 | 18.9323 | 11.4295 | 3.9034 | 33.5601 | 3.437 | 29.9808 | 22.5597 | 11.3554 | 5.4992 | 47.7841 | 3.437 | 69.2976 | 23.9416 | 11.909 | 5.4992 | 53.3576 | 3.437 | 97.5299
t7197 | 14.2684 | 8.8638 | 2.946 | 19.9167 | 3.437 | 5.7858 | 18.9323 | 11.4295 | 3.9034 | 33.5601 | 3.437 | 29.9808 | 22.5597 | 11.3554 | 5.4992 | 47.7841 | 3.437 | 69.2976 | 23.9416 | 11.909 | 5.4992 | 53.3576 | 3.437 | 97.5299
t7198 | 14.2684 | 8.8638 | 2.946 | 19.9167 | 3.437 | 5.7858 | 18.9323 | 11.4295 | 3.9034 | 33.5601 | 3.437 | 29.9808 | 22.5597 | 11.3554 | 5.4992 | 47.7841 | 3.437 | 69.2976 | 23.9416 | 11.909 | 5.4992 | 53.3576 | 3.437 | 97.5299
t7199 | 14.2684 | 8.8638 | 2.946 | 19.9167 | 3.437 | 5.7858 | 18.9323 | 11.4295 | 3.9034 | 33.5601 | 3.437 | 29.9808 | 22.5597 | 11.3554 | 5.4992 | 47.7841 | 3.437 | 69.2976 | 23.9416 | 11.909 | 5.4992 | 53.3576 | 3.437 | 97.5299
t7200 | 14.2684 | 8.8638 | 2.946 | 19.9167 | 3.437 | 5.7858 | 18.9323 | 11.4295 | 3.9034 | 33.5601 | 3.437 | 29.9808 | 22.5597 | 11.3554 | 5.4992 | 47.7841 | 3.437 | 69.2976 | 23.9416 | 11.909 | 5.4992 | 53.3576 | 3.437 | 97.5299
t7201 | 14.2684 | 8.8638 | 2.946 | 19.9167 | 3.437 | 5.7589 | 18.9323 | 11.4295 | 3.9034 | 33.5601 | 3.437 | 29.8412 | 22.5597 | 11.3554 | 5.4992 | 47.7841 | 3.437 | 68.9749 | 23.9416 | 11.909 | 5.4992 | 53.3576 | 3.437 | 97.0758
t7202 | 14.2684 | 8.8638 | 2.946 | 19.9167 | 3.437 | 5.7589 | 18.9323 | 11.4295 | 3.9034 | 33.5601 | 3.437 | 29.8412 | 22.5597 | 11.3554 | 5.4992 | 47.7841 | 3.437 | 68.9749 | 23.9416 | 11.909 | 5.4992 | 53.3576 | 3.437 | 97.0758
t7203 | 14.2684 | 8.8638 | 2.946 | 19.9167 | 3.437 | 5.7589 | 18.9323 | 11.4295 | 3.9034 | 33.5601 | 3.437 | 29.8412 | 22.5597 | 11.3554 | 5.4992 | 47.7841 | 3.437 | 68.9749 | 23.9416 | 11.909 | 5.4992 | 53.3576 | 3.437 | 97.0758
t7204 | 14.2684 | 8.8638 | 2.946 | 19.9167 | 3.437 | 5.7589 | 18.9323 | 11.4295 | 3.9034 | 33.5601 | 3.437 | 29.8412 | 22.5597 | 11.3554 | 5.4992 | 47.7841 | 3.437 | 68.9749 | 23.9416 | 11.909 | 5.4992 | 53.3576 | 3.437 | 97.0758
t7205 | 14.2684 | 8.8638 | 2.946 | 19.9167 | 3.437 | 5.7589 | 18.9323 | 11.4295 | 3.9034 | 33.5601 | 3.437 | 29.8412 | 22.5597 | 11.3554 | 5.4992 | 47.7841 | 3.437 | 68.9749 | 23.9416 | 11.909 | 5.4992 | 53.3576 | 3.437 | 97.0758
t7206 | 14.2684 | 8.8638 | 2.946 | 19.9167 | 3.437 | 5.7589 | 18.9323 | 11.4295 | 3.9034 | 33.5601 | 3.437 | 29.8412 | 22.5597 | 11.3554 | 5.4992 | 47.7841 | 3.437 | 68.9749 | 23.9416 | 11.909 | 5.4992 | 53.3576 | 3.437 | 97.0758
t7207 | 14.2684 | 8.8638 | 2.946 | 19.9167 | 3.437 | 5.7589 | 18.9323 | 11.4295 | 3.9034 | 33.5601 | 3.437 | 29.8412 | 22.5597 | 11.3554 | 5.4992 | 47.7841 | 3.437 | 68.9749 | 23.9416 | 11.909 | 5.4992 | 53.3576 | 3.437 | 97.0758
t7208 | 14.2684 | 8.8638 | 2.946 | 19.9167 | 3.437 | 5.7589 | 18.9323 | 11.4295 | 3.9034 | 33.5601 | 3.437 | 29.8412 | 22.5597 | 11.3554 | 5.4992 | 47.7841 | 3.437 | 68.9749 | 23.9416 | 11.909 | 5.4992 | 53.3576 | 3.437 | 97.0758
t7209 | 14.2684 | 8.8638 | 2.946 | 19.9167 | 3.437 | 5.7589 | 18.9323 | 11.4295 | 3.9034 | 33.5601 | 3.437 | 29.8412 | 22.5597 | 11.3554 | 5.4992 | 47.7841 | 3.437 | 68.9749 | 23.9416 | 11.909 | 5.4992 | 53.3576 | 3.437 | 97.0758
t7210 | 14.2684 | 8.8638 | 2.946 | 19.9167 | 3.437 | 5.7589 | 18.9323 | 11.4295 | 3.9034 | 33.5601 | 3.437 | 29.8412 | 22.5597 | 11.3554 | 5.4992 | 47.7841 | 3.437 | 68.9749 | 23.9416 | 11.909 | 5.4992 | 53.3576 | 3.437 | 97.0758
t7211 | 14.2684 | 8.8638 | 2.946 | 19.9167 | 3.437 | 5.7589 | 18.9323 | 11.4295 | 3.9034 | 33.5601 | 3.437 | 29.8412 | 22.5597 | 11.3554 | 5.4992 | 47.7841 | 3.437 | 68.9749 | 23.9416 | 11.909 | 5.4992 | 53.3576 | 3.437 | 97.0758
t7212 | 14.2684 | 8.8638 | 2.946 | 19.9167 | 3.437 | 5.7589 | 18.9323 | 11.4295 | 3.9034 | 33.5601 | 3.437 | 29.8412 | 22.5597 | 11.3554 | 5.4992 | 47.7841 | 3.437 | 68.9749 | 23.9416 | 11.909 | 5.4992 | 53.3576 | 3.437 | 97.0758
t7213 | 14.2684 | 8.8638 | 2.946 | 19.9167 | 3.437 | 5.7589 | 18.9323 | 11.4295 | 3.9034 | 33.5601 | 3.437 | 29.8412 | 22.5597 | 11.3554 | 5.4992 | 47.7841 | 3.437 | 68.9749 | 23.9416 | 11.909 | 5.4992 | 53.3576 | 3.437 | 97.0758
t7214 | 14.2684 | 8.8638 | 2.946 | 19.9167 | 3.437 | 5.7589 | 18.9323 | 11.4295 | 3.9034 | 33.5601 | 3.437 | 29.8412 | 22.5597 | 11.3554 | 5.4992 | 47.7841 | 3.437 | 68.9749 | 23.9416 | 11.909 | 5.4992 | 53.3576 | 3.437 | 97.0758
t7215 | 14.2684 | 8.8638 | 2.946 | 19.9167 | 3.437 | 5.7589 | 18.9323 | 11.4295 | 3.9034 | 33.5601 | 3.437 | 29.8412 | 22.5597 | 11.3554 | 5.4992 | 47.7841 | 3.437 | 68.9749 | 23.9416 | 11.909 | 5.4992 | 53.3576 | 3.437 | 97.0758
t7216 | 14.2684 | 8.8638 | 2.946 | 19.9167 | 3.437 | 5.7589 | 18.9323 | 11.4295 | 3.9034 | 33.5601 | 3.437 | 29.8412 | 22.5597 | 11.3554 | 5.4992 | 47.7841 | 3.437 | 68.9749 | 23.9416 | 11.909 | 5.4992 | 53.3576 | 3.437 | 97.0758
t7217 | 14.2684 | 8.8638 | 2.946 | 19.9167 | 3.437 | 5.7589 | 18.9323 | 11.4295 | 3.9034 | 33.5601 | 3.437 | 29.8412 | 22.5597 | 11.3554 | 5.4992 | 47.7841 | 3.437 | 68.9749 | 23.9416 | 11.909 | 5.4992 | 53.3576 | 3.437 | 97.0758
t7218 | 14.2684 | 8.8638 | 2.946 | 19.9167 | 3.437 | 5.7589 | 18.9323 | 11.4295 | 3.9034 | 33.5601 | 3.437 | 29.8412 | 22.5597 | 11.3554 | 5.4992 | 47.7841 | 3.437 | 68.9749 | 23.9416 | 11.909 | 5.4992 | 53.3576 | 3.437 | 97.0758
t7219 | 14.2684 | 8.8638 | 2.946 | 19.9167 | 3.437 | 5.7589 | 18.9323 | 11.4295 | 3.9034 | 33.5601 | 3.437 | 29.8412 | 22.5597 | 11.3554 | 5.4992 | 47.7841 | 3.437 | 68.9749 | 23.9416 | 11.909 | 5.4992 | 53.3576 | 3.437 | 97.0758
t7220 | 14.2684 | 8.8638 | 2.946 | 19.9167 | 3.437 | 5.7589 | 18.9323 | 11.4295 | 3.9034 | 33.5601 | 3.437 | 29.8412 | 22.5597 | 11.3554 | 5.4992 | 47.7841 | 3.437 | 68.9749 | 23.9416 | 11.909 | 5.4992 | 53.3576 | 3.437 | 97.0758
t7221 | 14.2684 | 8.8638 | 2.946 | 19.9167 | 3.437 | 5.7589 | 18.9323 | 11.4295 | 3.9034 | 33.5601 | 3.437 | 29.8412 | 22.5597 | 11.3554 | 5.4992 | 47.7841 | 3.437 | 68.9749 | 23.9416 | 11.909 | 5.4992 | 53.3576 | 3.437 | 97.0758
t7222 | 14.2684 | 8.8638 | 2.946 | 19.9167 | 3.437 | 5.7589 | 18.9323 | 11.4295 | 3.9034 | 33.5601 | 3.437 | 29.8412 | 22.5597 | 11.3554 | 5.4992 | 47.7841 | 3.437 | 68.9749 | 23.9416 | 11.909 | 5.4992 | 53.3576 | 3.437 | 97.0758
t7223 | 14.2684 | 8.8638 | 2.946 | 19.9167 | 3.437 | 5.7589 | 18.9323 | 11.4295 | 3.9034 | 33.5601 | 3.437 | 29.8412 | 22.5597 | 11.3554 | 5.4992 | 47.7841 | 3.437 | 68.9749 | 23.9416 | 11.909 | 5.4992 | 53.3576 | 3.437 | 97.0758
t7224 | 14.2684 | 8.8638 | 2.946 | 19.9167 | 3.437 | 5.7589 | 18.9323 | 11.4295 | 3.9034 | 33.5601 | 3.437 | 29.8412 | 22.5597 | 11.3554 | 5.4992 | 47.7841 | 3.437 | 68.9749 | 23.9416 | 11.909 | 5.4992 | 53.3576 | 3.437 | 97.0758
t7225 | 14.2684 | 8.8638 | 2.946 | 19.9167 | 3.437 | 5.8195 | 18.9323 | 11.4295 | 3.9034 | 33.5601 | 3.437 | 30.1553 | 22.5597 | 11.3554 | 5.4992 | 47.7841 | 3.437 | 69.7009 | 23.9416 | 11.909 | 5.4992 | 53.3576 | 3.437 | 98.0976
t7226 | 14.2684 | 8.8638 | 2.946 | 19.9167 | 3.437 | 5.8195 | 18.9323 | 11.4295 | 3.9034 | 33.5601 | 3.437 | 30.1553 | 22.5597 | 11.3554 | 5.4992 | 47.7841 | 3.437 | 69.7009 | 23.9416 | 11.909 | 5.4992 | 53.3576 | 3.437 | 98.0976
t7227 | 14.2684 | 8.8638 | 2.946 | 19.9167 | 3.437 | 5.8195 | 18.9323 | 11.4295 | 3.9034 | 33.5601 | 3.437 | 30.1553 | 22.5597 | 11.3554 | 5.4992 | 47.7841 | 3.437 | 69.7009 | 23.9416 | 11.909 | 5.4992 | 53.3576 | 3.437 | 98.0976
t7228 | 14.2684 | 8.8638 | 2.946 | 19.9167 | 3.437 | 5.8195 | 18.9323 | 11.4295 | 3.9034 | 33.5601 | 3.437 | 30.1553 | 22.5597 | 11.3554 | 5.4992 | 47.7841 | 3.437 | 69.7009 | 23.9416 | 11.909 | 5.4992 | 53.3576 | 3.437 | 98.0976
t7229 | 14.2684 | 8.8638 | 2.946 | 19.9167 | 3.437 | 5.8195 | 18.9323 | 11.4295 | 3.9034 | 33.5601 | 3.437 | 30.1553 | 22.5597 | 11.3554 | 5.4992 | 47.7841 | 3.437 | 69.7009 | 23.9416 | 11.909 | 5.4992 | 53.3576 | 3.437 | 98.0976
t7230 | 14.2684 | 8.8638 | 2.946 | 19.9167 | 3.437 | 5.8195 | 18.9323 | 11.4295 | 3.9034 | 33.5601 | 3.437 | 30.1553 | 22.5597 | 11.3554 | 5.4992 | 47.7841 | 3.437 | 69.7009 | 23.9416 | 11.909 | 5.4992 | 53.3576 | 3.437 | 98.0976
t7231 | 14.2684 | 8.8638 | 2.946 | 19.9167 | 3.437 | 5.8195 | 18.9323 | 11.4295 | 3.9034 | 33.5601 | 3.437 | 30.1553 | 22.5597 | 11.3554 | 5.4992 | 47.7841 | 3.437 | 69.7009 | 23.9416 | 11.909 | 5.4992 | 53.3576 | 3.437 | 98.0976
t7232 | 14.2684 | 8.8638 | 2.946 | 19.9167 | 3.437 | 5.8195 | 18.9323 | 11.4295 | 3.9034 | 33.5601 | 3.437 | 30.1553 | 22.5597 | 11.3554 | 5.4992 | 47.7841 | 3.437 | 69.7009 | 23.9416 | 11.909 | 5.4992 | 53.3576 | 3.437 | 98.0976
t7233 | 14.2684 | 8.8638 | 2.946 | 19.9167 | 3.437 | 5.8195 | 18.9323 | 11.4295 | 3.9034 | 33.5601 | 3.437 | 30.1553 | 22.5597 | 11.3554 | 5.4992 | 47.7841 | 3.437 | 69.7009 | 23.9416 | 11.909 | 5.4992 | 53.3576 | 3.437 | 98.0976
t7234 | 14.2684 | 8.8638 | 2.946 | 19.9167 | 3.437 | 5.8195 | 18.9323 | 11.4295 | 3.9034 | 33.5601 | 3.437 | 30.1553 | 22.5597 | 11.3554 | 5.4992 | 47.7841 | 3.437 | 69.7009 | 23.9416 | 11.909 | 5.4992 | 53.3576 | 3.437 | 98.0976
t7235 | 14.2684 | 8.8638 | 2.946 | 19.9167 | 3.437 | 5.8195 | 18.9323 | 11.4295 | 3.9034 | 33.5601 | 3.437 | 30.1553 | 22.5597 | 11.3554 | 5.4992 | 47.7841 | 3.437 | 69.7009 | 23.9416 | 11.909 | 5.4992 | 53.3576 | 3.437 | 98.0976
t7236 | 14.2684 | 8.8638 | 2.946 | 19.9167 | 3.437 | 5.8195 | 18.9323 | 11.4295 | 3.9034 | 33.5601 | 3.437 | 30.1553 | 22.5597 | 11.3554 | 5.4992 | 47.7841 | 3.437 | 69.7009 | 23.9416 | 11.909 | 5.4992 | 53.3576 | 3.437 | 98.0976
t7237 | 14.2684 | 8.8638 | 2.946 | 19.9167 | 3.437 | 5.8195 | 18.9323 | 11.4295 | 3.9034 | 33.5601 | 3.437 | 30.1553 | 22.5597 | 11.3554 | 5.4992 | 47.7841 | 3.437 | 69.7009 | 23.9416 | 11.909 | 5.4992 | 53.3576 | 3.437 | 98.0976
t7238 | 14.2684 | 8.8638 | 2.946 | 19.9167 | 3.437 | 5.8195 | 18.9323 | 11.4295 | 3.9034 | 33.5601 | 3.437 | 30.1553 | 22.5597 | 11.3554 | 5.4992 | 47.7841 | 3.437 | 69.7009 | 23.9416 | 11.909 | 5.4992 | 53.3576 | 3.437 | 98.0976
t7239 | 14.2684 | 8.8638 | 2.946 | 19.9167 | 3.437 | 5.8195 | 18.9323 | 11.4295 | 3.9034 | 33.5601 | 3.437 | 30.1553 | 22.5597 | 11.3554 | 5.4992 | 47.7841 | 3.437 | 69.7009 | 23.9416 | 11.909 | 5.4992 | 53.3576 | 3.437 | 98.0976
t7240 | 14.2684 | 8.8638 | 2.946 | 19.9167 | 3.437 | 5.8195 | 18.9323 | 11.4295 | 3.9034 | 33.5601 | 3.437 | 30.1553 | 22.5597 | 11.3554 | 5.4992 | 47.7841 | 3.437 | 69.7009 | 23.9416 | 11.909 | 5.4992 | 53.3576 | 3.437 | 98.0976
t7241 | 14.2684 | 8.8638 | 2.946 | 19.9167 | 3.437 | 5.8195 | 18.9323 | 11.4295 | 3.9034 | 33.5601 | 3.437 | 30.1553 | 22.5597 | 11.3554 | 5.4992 | 47.7841 | 3.437 | 69.7009 | 23.9416 | 11.909 | 5.4992 | 53.3576 | 3.437 | 98.0976
t7242 | 14.2684 | 8.8638 | 2.946 | 19.9167 | 3.437 | 5.8195 | 18.9323 | 11.4295 | 3.9034 | 33.5601 | 3.437 | 30.1553 | 22.5597 | 11.3554 | 5.4992 | 47.7841 | 3.437 | 69.7009 | 23.9416 | 11.909 | 5.4992 | 53.3576 | 3.437 | 98.0976
t7243 | 14.2684 | 8.8638 | 2.946 | 19.9167 | 3.437 | 5.8195 | 18.9323 | 11.4295 | 3.9034 | 33.5601 | 3.437 | 30.1553 | 22.5597 | 11.3554 | 5.4992 | 47.7841 | 3.437 | 69.7009 | 23.9416 | 11.909 | 5.4992 | 53.3576 | 3.437 | 98.0976
t7244 | 14.2684 | 8.8638 | 2.946 | 19.9167 | 3.437 | 5.8195 | 18.9323 | 11.4295 | 3.9034 | 33.5601 | 3.437 | 30.1553 | 22.5597 | 11.3554 | 5.4992 | 47.7841 | 3.437 | 69.7009 | 23.9416 | 11.909 | 5.4992 | 53.3576 | 3.437 | 98.0976
t7245 | 14.2684 | 8.8638 | 2.946 | 19.9167 | 3.437 | 5.8195 | 18.9323 | 11.4295 | 3.9034 | 33.5601 | 3.437 | 30.1553 | 22.5597 | 11.3554 | 5.4992 | 47.7841 | 3.437 | 69.7009 | 23.9416 | 11.909 | 5.4992 | 53.3576 | 3.437 | 98.0976
t7246 | 14.2684 | 8.8638 | 2.946 | 19.9167 | 3.437 | 5.8195 | 18.9323 | 11.4295 | 3.9034 | 33.5601 | 3.437 | 30.1553 | 22.5597 | 11.3554 | 5.4992 | 47.7841 | 3.437 | 69.7009 | 23.9416 | 11.909 | 5.4992 | 53.3576 | 3.437 | 98.0976
t7247 | 14.2684 | 8.8638 | 2.946 | 19.9167 | 3.437 | 5.8195 | 18.9323 | 11.4295 | 3.9034 | 33.5601 | 3.437 | 30.1553 | 22.5597 | 11.3554 | 5.4992 | 47.7841 | 3.437 | 69.7009 | 23.9416 | 11.909 | 5.4992 | 53.3576 | 3.437 | 98.0976
t7248 | 14.2684 | 8.8638 | 2.946 | 19.9167 | 3.437 | 5.8195 | 18.9323 | 11.4295 | 3.9034 | 33.5601 | 3.437 | 30.1553 | 22.5597 | 11.3554 | 5.4992 | 47.7841 | 3.437 | 69.7009 | 23.9416 | 11.909 | 5.4992 | 53.3576 | 3.437 | 98.0976
t7249 | 14.2684 | 8.8638 | 2.946 | 19.9167 | 3.437 | 5.8127 | 18.9323 | 11.4295 | 3.9034 | 33.5601 | 3.437 | 30.1204 | 22.5597 | 11.3554 | 5.4992 | 47.7841 | 3.437 | 69.6203 | 23.9416 | 11.909 | 5.4992 | 53.3576 | 3.437 | 97.9841
t7250 | 14.2684 | 8.8638 | 2.946 | 19.9167 | 3.437 | 5.8127 | 18.9323 | 11.4295 | 3.9034 | 33.5601 | 3.437 | 30.1204 | 22.5597 | 11.3554 | 5.4992 | 47.7841 | 3.437 | 69.6203 | 23.9416 | 11.909 | 5.4992 | 53.3576 | 3.437 | 97.9841
t7251 | 14.2684 | 8.8638 | 2.946 | 19.9167 | 3.437 | 5.8127 | 18.9323 | 11.4295 | 3.9034 | 33.5601 | 3.437 | 30.1204 | 22.5597 | 11.3554 | 5.4992 | 47.7841 | 3.437 | 69.6203 | 23.9416 | 11.909 | 5.4992 | 53.3576 | 3.437 | 97.9841
t7252 | 14.2684 | 8.8638 | 2.946 | 19.9167 | 3.437 | 5.8127 | 18.9323 | 11.4295 | 3.9034 | 33.5601 | 3.437 | 30.1204 | 22.5597 | 11.3554 | 5.4992 | 47.7841 | 3.437 | 69.6203 | 23.9416 | 11.909 | 5.4992 | 53.3576 | 3.437 | 97.9841
t7253 | 14.2684 | 8.8638 | 2.946 | 19.9167 | 3.437 | 5.8127 | 18.9323 | 11.4295 | 3.9034 | 33.5601 | 3.437 | 30.1204 | 22.5597 | 11.3554 | 5.4992 | 47.7841 | 3.437 | 69.6203 | 23.9416 | 11.909 | 5.4992 | 53.3576 | 3.437 | 97.9841
t7254 | 14.2684 | 8.8638 | 2.946 | 19.9167 | 3.437 | 5.8127 | 18.9323 | 11.4295 | 3.9034 | 33.5601 | 3.437 | 30.1204 | 22.5597 | 11.3554 | 5.4992 | 47.7841 | 3.437 | 69.6203 | 23.9416 | 11.909 | 5.4992 | 53.3576 | 3.437 | 97.9841
t7255 | 14.2684 | 8.8638 | 2.946 | 19.9167 | 3.437 | 5.8127 | 18.9323 | 11.4295 | 3.9034 | 33.5601 | 3.437 | 30.1204 | 22.5597 | 11.3554 | 5.4992 | 47.7841 | 3.437 | 69.6203 | 23.9416 | 11.909 | 5.4992 | 53.3576 | 3.437 | 97.9841
t7256 | 14.2684 | 8.8638 | 2.946 | 19.9167 | 3.437 | 5.8127 | 18.9323 | 11.4295 | 3.9034 | 33.5601 | 3.437 | 30.1204 | 22.5597 | 11.3554 | 5.4992 | 47.7841 | 3.437 | 69.6203 | 23.9416 | 11.909 | 5.4992 | 53.3576 | 3.437 | 97.9841
t7257 | 14.2684 | 8.8638 | 2.946 | 19.9167 | 3.437 | 5.8127 | 18.9323 | 11.4295 | 3.9034 | 33.5601 | 3.437 | 30.1204 | 22.5597 | 11.3554 | 5.4992 | 47.7841 | 3.437 | 69.6203 | 23.9416 | 11.909 | 5.4992 | 53.3576 | 3.437 | 97.9841
t7258 | 14.2684 | 8.8638 | 2.946 | 19.9167 | 3.437 | 5.8127 | 18.9323 | 11.4295 | 3.9034 | 33.5601 | 3.437 | 30.1204 | 22.5597 | 11.3554 | 5.4992 | 47.7841 | 3.437 | 69.6203 | 23.9416 | 11.909 | 5.4992 | 53.3576 | 3.437 | 97.9841
t7259 | 14.2684 | 8.8638 | 2.946 | 19.9167 | 3.437 | 5.8127 | 18.9323 | 11.4295 | 3.9034 | 33.5601 | 3.437 | 30.1204 | 22.5597 | 11.3554 | 5.4992 | 47.7841 | 3.437 | 69.6203 | 23.9416 | 11.909 | 5.4992 | 53.3576 | 3.437 | 97.9841
t7260 | 14.2684 | 8.8638 | 2.946 | 19.9167 | 3.437 | 5.8127 | 18.9323 | 11.4295 | 3.9034 | 33.5601 | 3.437 | 30.1204 | 22.5597 | 11.3554 | 5.4992 | 47.7841 | 3.437 | 69.6203 | 23.9416 | 11.909 | 5.4992 | 53.3576 | 3.437 | 97.9841
t7261 | 14.2684 | 8.8638 | 2.946 | 19.9167 | 3.437 | 5.8127 | 18.9323 | 11.4295 | 3.9034 | 33.5601 | 3.437 | 30.1204 | 22.5597 | 11.3554 | 5.4992 | 47.7841 | 3.437 | 69.6203 | 23.9416 | 11.909 | 5.4992 | 53.3576 | 3.437 | 97.9841
t7262 | 14.2684 | 8.8638 | 2.946 | 19.9167 | 3.437 | 5.8127 | 18.9323 | 11.4295 | 3.9034 | 33.5601 | 3.437 | 30.1204 | 22.5597 | 11.3554 | 5.4992 | 47.7841 | 3.437 | 69.6203 | 23.9416 | 11.909 | 5.4992 | 53.3576 | 3.437 | 97.9841
t7263 | 14.2684 | 8.8638 | 2.946 | 19.9167 | 3.437 | 5.8127 | 18.9323 | 11.4295 | 3.9034 | 33.5601 | 3.437 | 30.1204 | 22.5597 | 11.3554 | 5.4992 | 47.7841 | 3.437 | 69.6203 | 23.9416 | 11.909 | 5.4992 | 53.3576 | 3.437 | 97.9841
t7264 | 14.2684 | 8.8638 | 2.946 | 19.9167 | 3.437 | 5.8127 | 18.9323 | 11.4295 | 3.9034 | 33.5601 | 3.437 | 30.1204 | 22.5597 | 11.3554 | 5.4992 | 47.7841 | 3.437 | 69.6203 | 23.9416 | 11.909 | 5.4992 | 53.3576 | 3.437 | 97.9841
t7265 | 14.2684 | 8.8638 | 2.946 | 19.9167 | 3.437 | 5.8127 | 18.9323 | 11.4295 | 3.9034 | 33.5601 | 3.437 | 30.1204 | 22.5597 | 11.3554 | 5.4992 | 47.7841 | 3.437 | 69.6203 | 23.9416 | 11.909 | 5.4992 | 53.3576 | 3.437 | 97.9841
t7266 | 14.2684 | 8.8638 | 2.946 | 19.9167 | 3.437 | 5.8127 | 18.9323 | 11.4295 | 3.9034 | 33.5601 | 3.437 | 30.1204 | 22.5597 | 11.3554 | 5.4992 | 47.7841 | 3.437 | 69.6203 | 23.9416 | 11.909 | 5.4992 | 53.3576 | 3.437 | 97.9841
t7267 | 14.2684 | 8.8638 | 2.946 | 19.9167 | 3.437 | 5.8127 | 18.9323 | 11.4295 | 3.9034 | 33.5601 | 3.437 | 30.1204 | 22.5597 | 11.3554 | 5.4992 | 47.7841 | 3.437 | 69.6203 | 23.9416 | 11.909 | 5.4992 | 53.3576 | 3.437 | 97.9841
t7268 | 14.2684 | 8.8638 | 2.946 | 19.9167 | 3.437 | 5.8127 | 18.9323 | 11.4295 | 3.9034 | 33.5601 | 3.437 | 30.1204 | 22.5597 | 11.3554 | 5.4992 | 47.7841 | 3.437 | 69.6203 | 23.9416 | 11.909 | 5.4992 | 53.3576 | 3.437 | 97.9841
t7269 | 14.2684 | 8.8638 | 2.946 | 19.9167 | 3.437 | 5.8127 | 18.9323 | 11.4295 | 3.9034 | 33.5601 | 3.437 | 30.1204 | 22.5597 | 11.3554 | 5.4992 | 47.7841 | 3.437 | 69.6203 | 23.9416 | 11.909 | 5.4992 | 53.3576 | 3.437 | 97.9841
t7270 | 14.2684 | 8.8638 | 2.946 | 19.9167 | 3.437 | 5.8127 | 18.9323 | 11.4295 | 3.9034 | 33.5601 | 3.437 | 30.1204 | 22.5597 | 11.3554 | 5.4992 | 47.7841 | 3.437 | 69.6203 | 23.9416 | 11.909 | 5.4992 | 53.3576 | 3.437 | 97.9841
t7271 | 14.2684 | 8.8638 | 2.946 | 19.9167 | 3.437 | 5.8127 | 18.9323 | 11.4295 | 3.9034 | 33.5601 | 3.437 | 30.1204 | 22.5597 | 11.3554 | 5.4992 | 47.7841 | 3.437 | 69.6203 | 23.9416 | 11.909 | 5.4992 | 53.3576 | 3.437 | 97.9841
t7272 | 14.2684 | 8.8638 | 2.946 | 19.9167 | 3.437 | 5.8127 | 18.9323 | 11.4295 | 3.9034 | 33.5601 | 3.437 | 30.1204 | 22.5597 | 11.3554 | 5.4992 | 47.7841 | 3.437 | 69.6203 | 23.9416 | 11.909 | 5.4992 | 53.3576 | 3.437 | 97.9841
t7273 | 14.2684 | 8.8638 | 2.946 | 19.9167 | 3.437 | 5.8127 | 18.9323 | 11.4295 | 3.9034 | 33.5601 | 3.437 | 30.1204 | 22.5597 | 11.3554 | 5.4992 | 47.7841 | 3.437 | 69.6203 | 23.9416 | 11.909 | 5.4992 | 53.3576 | 3.437 | 97.9841
t7274 | 14.2684 | 8.8638 | 2.946 | 19.9167 | 3.437 | 5.8127 | 18.9323 | 11.4295 | 3.9034 | 33.5601 | 3.437 | 30.1204 | 22.5597 | 11.3554 | 5.4992 | 47.7841 | 3.437 | 69.6203 | 23.9416 | 11.909 | 5.4992 | 53.3576 | 3.437 | 97.9841
t7275 | 14.2684 | 8.8638 | 2.946 | 19.9167 | 3.437 | 5.8127 | 18.9323 | 11.4295 | 3.9034 | 33.5601 | 3.437 | 30.1204 | 22.5597 | 11.3554 | 5.4992 | 47.7841 | 3.437 | 69.6203 | 23.9416 | 11.909 | 5.4992 | 53.3576 | 3.437 | 97.9841
t7276 | 14.2684 | 8.8638 | 2.946 | 19.9167 | 3.437 | 5.8127 | 18.9323 | 11.4295 | 3.9034 | 33.5601 | 3.437 | 30.1204 | 22.5597 | 11.3554 | 5.4992 | 47.7841 | 3.437 | 69.6203 | 23.9416 | 11.909 | 5.4992 | 53.3576 | 3.437 | 97.9841
t7277 | 14.2684 | 8.8638 | 2.946 | 19.9167 | 3.437 | 5.8127 | 18.9323 | 11.4295 | 3.9034 | 33.5601 | 3.437 | 30.1204 | 22.5597 | 11.3554 | 5.4992 | 47.7841 | 3.437 | 69.6203 | 23.9416 | 11.909 | 5.4992 | 53.3576 | 3.437 | 97.9841
t7278 | 14.2684 | 8.8638 | 2.946 | 19.9167 | 3.437 | 5.8127 | 18.9323 | 11.4295 | 3.9034 | 33.5601 | 3.437 | 30.1204 | 22.5597 | 11.3554 | 5.4992 | 47.7841 | 3.437 | 69.6203 | 23.9416 | 11.909 | 5.4992 | 53.3576 | 3.437 | 97.9841
t7279 | 14.2684 | 8.8638 | 2.946 | 19.9167 | 3.437 | 5.8127 | 18.9323 | 11.4295 | 3.9034 | 33.5601 | 3.437 | 30.1204 | 22.5597 | 11.3554 | 5.4992 | 47.7841 | 3.437 | 69.6203 | 23.9416 | 11.909 | 5.4992 | 53.3576 | 3.437 | 97.9841
t7280 | 14.2684 | 8.8638 | 2.946 | 19.9167 | 3.437 | 5.8127 | 18.9323 | 11.4295 | 3.9034 | 33.5601 | 3.437 | 30.1204 | 22.5597 | 11.3554 | 5.4992 | 47.7841 | 3.437 | 69.6203 | 23.9416 | 11.909 | 5.4992 | 53.3576 | 3.437 | 97.9841
t7281 | 14.2684 | 8.8638 | 2.946 | 19.9167 | 3.437 | 5.8127 | 18.9323 | 11.4295 | 3.9034 | 33.5601 | 3.437 | 30.1204 | 22.5597 | 11.3554 | 5.4992 | 47.7841 | 3.437 | 69.6203 | 23.9416 | 11.909 | 5.4992 | 53.3576 | 3.437 | 97.9841
t7282 | 14.2684 | 8.8638 | 2.946 | 19.9167 | 3.437 | 5.8127 | 18.9323 | 11.4295 | 3.9034 | 33.5601 | 3.437 | 30.1204 | 22.5597 | 11.3554 | 5.4992 | 47.7841 | 3.437 | 69.6203 | 23.9416 | 11.909 | 5.4992 | 53.3576 | 3.437 | 97.9841
t7283 | 14.2684 | 8.8638 | 2.946 | 19.9167 | 3.437 | 5.8127 | 18.9323 | 11.4295 | 3.9034 | 33.5601 | 3.437 | 30.1204 | 22.5597 | 11.3554 | 5.4992 | 47.7841 | 3.437 | 69.6203 | 23.9416 | 11.909 | 5.4992 | 53.3576 | 3.437 | 97.9841
t7284 | 14.2684 | 8.8638 | 2.946 | 19.9167 | 3.437 | 5.8127 | 18.9323 | 11.4295 | 3.9034 | 33.5601 | 3.437 | 30.1204 | 22.5597 | 11.3554 | 5.4992 | 47.7841 | 3.437 | 69.6203 | 23.9416 | 11.909 | 5.4992 | 53.3576 | 3.437 | 97.9841
t7285 | 14.2684 | 8.8638 | 2.946 | 19.9167 | 3.437 | 5.8127 | 18.9323 | 11.4295 | 3.9034 | 33.5601 | 3.437 | 30.1204 | 22.5597 | 11.3554 | 5.4992 | 47.7841 | 3.437 | 69.6203 | 23.9416 | 11.909 | 5.4992 | 53.3576 | 3.437 | 97.9841
t7286 | 14.2684 | 8.8638 | 2.946 | 19.9167 | 3.437 | 5.8127 | 18.9323 | 11.4295 | 3.9034 | 33.5601 | 3.437 | 30.1204 | 22.5597 | 11.3554 | 5.4992 | 47.7841 | 3.437 | 69.6203 | 23.9416 | 11.909 | 5.4992 | 53.3576 | 3.437 | 97.9841
t7287 | 14.2684 | 8.8638 | 2.946 | 19.9167 | 3.437 | 5.8127 | 18.9323 | 11.4295 | 3.9034 | 33.5601 | 3.437 | 30.1204 | 22.5597 | 11.3554 | 5.4992 | 47.7841 | 3.437 | 69.6203 | 23.9416 | 11.909 | 5.4992 | 53.3576 | 3.437 | 97.9841
t7288 | 14.2684 | 8.8638 | 2.946 | 19.9167 | 3.437 | 5.8127 | 18.9323 | 11.4295 | 3.9034 | 33.5601 | 3.437 | 30.1204 | 22.5597 | 11.3554 | 5.4992 | 47.7841 | 3.437 | 69.6203 | 23.9416 | 11.909 | 5.4992 | 53.3576 | 3.437 | 97.9841
t7289 | 14.2684 | 8.8638 | 2.946 | 19.9167 | 3.437 | 5.8127 | 18.9323 | 11.4295 | 3.9034 | 33.5601 | 3.437 | 30.1204 | 22.5597 | 11.3554 | 5.4992 | 47.7841 | 3.437 | 69.6203 | 23.9416 | 11.909 | 5.4992 | 53.3576 | 3.437 | 97.9841
t7290 | 14.2684 | 8.8638 | 2.946 | 19.9167 | 3.437 | 5.8127 | 18.9323 | 11.4295 | 3.9034 | 33.5601 | 3.437 | 30.1204 | 22.5597 | 11.3554 | 5.4992 | 47.7841 | 3.437 | 69.6203 | 23.9416 | 11.909 | 5.4992 | 53.3576 | 3.437 | 97.9841
t7291 | 14.2684 | 8.8638 | 2.946 | 19.9167 | 3.437 | 5.8127 | 18.9323 | 11.4295 | 3.9034 | 33.5601 | 3.437 | 30.1204 | 22.5597 | 11.3554 | 5.4992 | 47.7841 | 3.437 | 69.6203 | 23.9416 | 11.909 | 5.4992 | 53.3576 | 3.437 | 97.9841
t7292 | 14.2684 | 8.8638 | 2.946 | 19.9167 | 3.437 | 5.8127 | 18.9323 | 11.4295 | 3.9034 | 33.5601 | 3.437 | 30.1204 | 22.5597 | 11.3554 | 5.4992 | 47.7841 | 3.437 | 69.6203 | 23.9416 | 11.909 | 5.4992 | 53.3576 | 3.437 | 97.9841
t7293 | 14.2684 | 8.8638 | 2.946 | 19.9167 | 3.437 | 5.8127 | 18.9323 | 11.4295 | 3.9034 | 33.5601 | 3.437 | 30.1204 | 22.5597 | 11.3554 | 5.4992 | 47.7841 | 3.437 | 69.6203 | 23.9416 | 11.909 | 5.4992 | 53.3576 | 3.437 | 97.9841
t7294 | 14.2684 | 8.8638 | 2.946 | 19.9167 | 3.437 | 5.8127 | 18.9323 | 11.4295 | 3.9034 | 33.5601 | 3.437 | 30.1204 | 22.5597 | 11.3554 | 5.4992 | 47.7841 | 3.437 | 69.6203 | 23.9416 | 11.909 | 5.4992 | 53.3576 | 3.437 | 97.9841
t7295 | 14.2684 | 8.8638 | 2.946 | 19.9167 | 3.437 | 5.8127 | 18.9323 | 11.4295 | 3.9034 | 33.5601 | 3.437 | 30.1204 | 22.5597 | 11.3554 | 5.4992 | 47.7841 | 3.437 | 69.6203 | 23.9416 | 11.909 | 5.4992 | 53.3576 | 3.437 | 97.9841
t7296 | 14.2684 | 8.8638 | 2.946 | 19.9167 | 3.437 | 5.8127 | 18.9323 | 11.4295 | 3.9034 | 33.5601 | 3.437 | 30.1204 | 22.5597 | 11.3554 | 5.4992 | 47.7841 | 3.437 | 69.6203 | 23.9416 | 11.909 | 5.4992 | 53.3576 | 3.437 | 97.9841
t7297 | 14.2253 | 8.8638 | 2.946 | 18.4846 | 3.437 | 5.8127 | 18.8751 | 11.4295 | 3.9034 | 31.147 | 3.437 | 30.1204 | 22.4916 | 11.3554 | 5.4992 | 44.3482 | 3.437 | 69.6203 | 23.8693 | 11.909 | 5.4992 | 49.5209 | 3.437 | 97.9841
t7298 | 14.2253 | 8.8638 | 2.946 | 18.4846 | 3.437 | 5.8127 | 18.8751 | 11.4295 | 3.9034 | 31.147 | 3.437 | 30.1204 | 22.4916 | 11.3554 | 5.4992 | 44.3482 | 3.437 | 69.6203 | 23.8693 | 11.909 | 5.4992 | 49.5209 | 3.437 | 97.9841
t7299 | 14.2253 | 8.8638 | 2.946 | 18.4846 | 3.437 | 5.8127 | 18.8751 | 11.4295 | 3.9034 | 31.147 | 3.437 | 30.1204 | 22.4916 | 11.3554 | 5.4992 | 44.3482 | 3.437 | 69.6203 | 23.8693 | 11.909 | 5.4992 | 49.5209 | 3.437 | 97.9841
t7300 | 14.2253 | 8.8638 | 2.946 | 18.4846 | 3.437 | 5.8127 | 18.8751 | 11.4295 | 3.9034 | 31.147 | 3.437 | 30.1204 | 22.4916 | 11.3554 | 5.4992 | 44.3482 | 3.437 | 69.6203 | 23.8693 | 11.909 | 5.4992 | 49.5209 | 3.437 | 97.9841
t7301 | 14.2253 | 8.8638 | 2.946 | 18.4846 | 3.437 | 5.8127 | 18.8751 | 11.4295 | 3.9034 | 31.147 | 3.437 | 30.1204 | 22.4916 | 11.3554 | 5.4992 | 44.3482 | 3.437 | 69.6203 | 23.8693 | 11.909 | 5.4992 | 49.5209 | 3.437 | 97.9841
t7302 | 14.2253 | 8.8638 | 2.946 | 18.4846 | 3.437 | 5.8127 | 18.8751 | 11.4295 | 3.9034 | 31.147 | 3.437 | 30.1204 | 22.4916 | 11.3554 | 5.4992 | 44.3482 | 3.437 | 69.6203 | 23.8693 | 11.909 | 5.4992 | 49.5209 | 3.437 | 97.9841
t7303 | 14.2253 | 8.8638 | 2.946 | 18.4846 | 3.437 | 5.8127 | 18.8751 | 11.4295 | 3.9034 | 31.147 | 3.437 | 30.1204 | 22.4916 | 11.3554 | 5.4992 | 44.3482 | 3.437 | 69.6203 | 23.8693 | 11.909 | 5.4992 | 49.5209 | 3.437 | 97.9841
t7304 | 14.2253 | 8.8638 | 2.946 | 18.4846 | 3.437 | 5.8127 | 18.8751 | 11.4295 | 3.9034 | 31.147 | 3.437 | 30.1204 | 22.4916 | 11.3554 | 5.4992 | 44.3482 | 3.437 | 69.6203 | 23.8693 | 11.909 | 5.4992 | 49.5209 | 3.437 | 97.9841
t7305 | 14.2253 | 8.8638 | 2.946 | 18.4846 | 3.437 | 5.8127 | 18.8751 | 11.4295 | 3.9034 | 31.147 | 3.437 | 30.1204 | 22.4916 | 11.3554 | 5.4992 | 44.3482 | 3.437 | 69.6203 | 23.8693 | 11.909 | 5.4992 | 49.5209 | 3.437 | 97.9841
t7306 | 14.2253 | 8.8638 | 2.946 | 18.4846 | 3.437 | 5.8127 | 18.8751 | 11.4295 | 3.9034 | 31.147 | 3.437 | 30.1204 | 22.4916 | 11.3554 | 5.4992 | 44.3482 | 3.437 | 69.6203 | 23.8693 | 11.909 | 5.4992 | 49.5209 | 3.437 | 97.9841
t7307 | 14.2253 | 8.8638 | 2.946 | 18.4846 | 3.437 | 5.8127 | 18.8751 | 11.4295 | 3.9034 | 31.147 | 3.437 | 30.1204 | 22.4916 | 11.3554 | 5.4992 | 44.3482 | 3.437 | 69.6203 | 23.8693 | 11.909 | 5.4992 | 49.5209 | 3.437 | 97.9841
t7308 | 14.2253 | 8.8638 | 2.946 | 18.4846 | 3.437 | 5.8127 | 18.8751 | 11.4295 | 3.9034 | 31.147 | 3.437 | 30.1204 | 22.4916 | 11.3554 | 5.4992 | 44.3482 | 3.437 | 69.6203 | 23.8693 | 11.909 | 5.4992 | 49.5209 | 3.437 | 97.9841
t7309 | 14.2253 | 8.8638 | 2.946 | 18.4846 | 3.437 | 5.8127 | 18.8751 | 11.4295 | 3.9034 | 31.147 | 3.437 | 30.1204 | 22.4916 | 11.3554 | 5.4992 | 44.3482 | 3.437 | 69.6203 | 23.8693 | 11.909 | 5.4992 | 49.5209 | 3.437 | 97.9841
t7310 | 14.2253 | 8.8638 | 2.946 | 18.4846 | 3.437 | 5.8127 | 18.8751 | 11.4295 | 3.9034 | 31.147 | 3.437 | 30.1204 | 22.4916 | 11.3554 | 5.4992 | 44.3482 | 3.437 | 69.6203 | 23.8693 | 11.909 | 5.4992 | 49.5209 | 3.437 | 97.9841
t7311 | 14.2253 | 8.8638 | 2.946 | 18.4846 | 3.437 | 5.8127 | 18.8751 | 11.4295 | 3.9034 | 31.147 | 3.437 | 30.1204 | 22.4916 | 11.3554 | 5.4992 | 44.3482 | 3.437 | 69.6203 | 23.8693 | 11.909 | 5.4992 | 49.5209 | 3.437 | 97.9841
t7312 | 14.2253 | 8.8638 | 2.946 | 18.4846 | 3.437 | 5.8127 | 18.8751 | 11.4295 | 3.9034 | 31.147 | 3.437 | 30.1204 | 22.4916 | 11.3554 | 5.4992 | 44.3482 | 3.437 | 69.6203 | 23.8693 | 11.909 | 5.4992 | 49.5209 | 3.437 | 97.9841
t7313 | 14.2253 | 8.8638 | 2.946 | 18.4846 | 3.437 | 5.8127 | 18.8751 | 11.4295 | 3.9034 | 31.147 | 3.437 | 30.1204 | 22.4916 | 11.3554 | 5.4992 | 44.3482 | 3.437 | 69.6203 | 23.8693 | 11.909 | 5.4992 | 49.5209 | 3.437 | 97.9841
t7314 | 14.2253 | 8.8638 | 2.946 | 18.4846 | 3.437 | 5.8127 | 18.8751 | 11.4295 | 3.9034 | 31.147 | 3.437 | 30.1204 | 22.4916 | 11.3554 | 5.4992 | 44.3482 | 3.437 | 69.6203 | 23.8693 | 11.909 | 5.4992 | 49.5209 | 3.437 | 97.9841
t7315 | 14.2253 | 8.8638 | 2.946 | 18.4846 | 3.437 | 5.8127 | 18.8751 | 11.4295 | 3.9034 | 31.147 | 3.437 | 30.1204 | 22.4916 | 11.3554 | 5.4992 | 44.3482 | 3.437 | 69.6203 | 23.8693 | 11.909 | 5.4992 | 49.5209 | 3.437 | 97.9841
t7316 | 14.2253 | 8.8638 | 2.946 | 18.4846 | 3.437 | 5.8127 | 18.8751 | 11.4295 | 3.9034 | 31.147 | 3.437 | 30.1204 | 22.4916 | 11.3554 | 5.4992 | 44.3482 | 3.437 | 69.6203 | 23.8693 | 11.909 | 5.4992 | 49.5209 | 3.437 | 97.9841
t7317 | 14.2253 | 8.8638 | 2.946 | 18.4846 | 3.437 | 5.8127 | 18.8751 | 11.4295 | 3.9034 | 31.147 | 3.437 | 30.1204 | 22.4916 | 11.3554 | 5.4992 | 44.3482 | 3.437 | 69.6203 | 23.8693 | 11.909 | 5.4992 | 49.5209 | 3.437 | 97.9841
t7318 | 14.2253 | 8.8638 | 2.946 | 18.4846 | 3.437 | 5.8127 | 18.8751 | 11.4295 | 3.9034 | 31.147 | 3.437 | 30.1204 | 22.4916 | 11.3554 | 5.4992 | 44.3482 | 3.437 | 69.6203 | 23.8693 | 11.909 | 5.4992 | 49.5209 | 3.437 | 97.9841
t7319 | 14.2253 | 8.8638 | 2.946 | 18.4846 | 3.437 | 5.8127 | 18.8751 | 11.4295 | 3.9034 | 31.147 | 3.437 | 30.1204 | 22.4916 | 11.3554 | 5.4992 | 44.3482 | 3.437 | 69.6203 | 23.8693 | 11.909 | 5.4992 | 49.5209 | 3.437 | 97.9841
t7320 | 14.2253 | 8.8638 | 2.946 | 18.4846 | 3.437 | 5.8127 | 18.8751 | 11.4295 | 3.9034 | 31.147 | 3.437 | 30.1204 | 22.4916 | 11.3554 | 5.4992 | 44.3482 | 3.437 | 69.6203 | 23.8693 | 11.909 | 5.4992 | 49.5209 | 3.437 | 97.9841
t7321 | 14.2253 | 8.8638 | 2.946 | 18.4846 | 3.437 | 5.7858 | 18.8751 | 11.4295 | 3.9034 | 31.147 | 3.437 | 29.9808 | 22.4916 | 11.3554 | 5.4992 | 44.3482 | 3.437 | 69.2976 | 23.8693 | 11.909 | 5.4992 | 49.5209 | 3.437 | 97.5299
t7322 | 14.2253 | 8.8638 | 2.946 | 18.4846 | 3.437 | 5.7858 | 18.8751 | 11.4295 | 3.9034 | 31.147 | 3.437 | 29.9808 | 22.4916 | 11.3554 | 5.4992 | 44.3482 | 3.437 | 69.2976 | 23.8693 | 11.909 | 5.4992 | 49.5209 | 3.437 | 97.5299
t7323 | 14.2253 | 8.8638 | 2.946 | 18.4846 | 3.437 | 5.7858 | 18.8751 | 11.4295 | 3.9034 | 31.147 | 3.437 | 29.9808 | 22.4916 | 11.3554 | 5.4992 | 44.3482 | 3.437 | 69.2976 | 23.8693 | 11.909 | 5.4992 | 49.5209 | 3.437 | 97.5299
t7324 | 14.2253 | 8.8638 | 2.946 | 18.4846 | 3.437 | 5.7858 | 18.8751 | 11.4295 | 3.9034 | 31.147 | 3.437 | 29.9808 | 22.4916 | 11.3554 | 5.4992 | 44.3482 | 3.437 | 69.2976 | 23.8693 | 11.909 | 5.4992 | 49.5209 | 3.437 | 97.5299
t7325 | 14.2253 | 8.8638 | 2.946 | 18.4846 | 3.437 | 5.7858 | 18.8751 | 11.4295 | 3.9034 | 31.147 | 3.437 | 29.9808 | 22.4916 | 11.3554 | 5.4992 | 44.3482 | 3.437 | 69.2976 | 23.8693 | 11.909 | 5.4992 | 49.5209 | 3.437 | 97.5299
t7326 | 14.2253 | 8.8638 | 2.946 | 18.4846 | 3.437 | 5.7858 | 18.8751 | 11.4295 | 3.9034 | 31.147 | 3.437 | 29.9808 | 22.4916 | 11.3554 | 5.4992 | 44.3482 | 3.437 | 69.2976 | 23.8693 | 11.909 | 5.4992 | 49.5209 | 3.437 | 97.5299
t7327 | 14.2253 | 8.8638 | 2.946 | 18.4846 | 3.437 | 5.7858 | 18.8751 | 11.4295 | 3.9034 | 31.147 | 3.437 | 29.9808 | 22.4916 | 11.3554 | 5.4992 | 44.3482 | 3.437 | 69.2976 | 23.8693 | 11.909 | 5.4992 | 49.5209 | 3.437 | 97.5299
t7328 | 14.2253 | 8.8638 | 2.946 | 18.4846 | 3.437 | 5.7858 | 18.8751 | 11.4295 | 3.9034 | 31.147 | 3.437 | 29.9808 | 22.4916 | 11.3554 | 5.4992 | 44.3482 | 3.437 | 69.2976 | 23.8693 | 11.909 | 5.4992 | 49.5209 | 3.437 | 97.5299
t7329 | 14.2253 | 8.8638 | 2.946 | 18.4846 | 3.437 | 5.7858 | 18.8751 | 11.4295 | 3.9034 | 31.147 | 3.437 | 29.9808 | 22.4916 | 11.3554 | 5.4992 | 44.3482 | 3.437 | 69.2976 | 23.8693 | 11.909 | 5.4992 | 49.5209 | 3.437 | 97.5299
t7330 | 14.2253 | 8.8638 | 2.946 | 18.4846 | 3.437 | 5.7858 | 18.8751 | 11.4295 | 3.9034 | 31.147 | 3.437 | 29.9808 | 22.4916 | 11.3554 | 5.4992 | 44.3482 | 3.437 | 69.2976 | 23.8693 | 11.909 | 5.4992 | 49.5209 | 3.437 | 97.5299
t7331 | 14.2253 | 8.8638 | 2.946 | 18.4846 | 3.437 | 5.7858 | 18.8751 | 11.4295 | 3.9034 | 31.147 | 3.437 | 29.9808 | 22.4916 | 11.3554 | 5.4992 | 44.3482 | 3.437 | 69.2976 | 23.8693 | 11.909 | 5.4992 | 49.5209 | 3.437 | 97.5299
t7332 | 14.2253 | 8.8638 | 2.946 | 18.4846 | 3.437 | 5.7858 | 18.8751 | 11.4295 | 3.9034 | 31.147 | 3.437 | 29.9808 | 22.4916 | 11.3554 | 5.4992 | 44.3482 | 3.437 | 69.2976 | 23.8693 | 11.909 | 5.4992 | 49.5209 | 3.437 | 97.5299
t7333 | 14.2253 | 8.8638 | 2.946 | 18.4846 | 3.437 | 5.7858 | 18.8751 | 11.4295 | 3.9034 | 31.147 | 3.437 | 29.9808 | 22.4916 | 11.3554 | 5.4992 | 44.3482 | 3.437 | 69.2976 | 23.8693 | 11.909 | 5.4992 | 49.5209 | 3.437 | 97.5299
t7334 | 14.2253 | 8.8638 | 2.946 | 18.4846 | 3.437 | 5.7858 | 18.8751 | 11.4295 | 3.9034 | 31.147 | 3.437 | 29.9808 | 22.4916 | 11.3554 | 5.4992 | 44.3482 | 3.437 | 69.2976 | 23.8693 | 11.909 | 5.4992 | 49.5209 | 3.437 | 97.5299
t7335 | 14.2253 | 8.8638 | 2.946 | 18.4846 | 3.437 | 5.7858 | 18.8751 | 11.4295 | 3.9034 | 31.147 | 3.437 | 29.9808 | 22.4916 | 11.3554 | 5.4992 | 44.3482 | 3.437 | 69.2976 | 23.8693 | 11.909 | 5.4992 | 49.5209 | 3.437 | 97.5299
t7336 | 14.2253 | 8.8638 | 2.946 | 18.4846 | 3.437 | 5.7858 | 18.8751 | 11.4295 | 3.9034 | 31.147 | 3.437 | 29.9808 | 22.4916 | 11.3554 | 5.4992 | 44.3482 | 3.437 | 69.2976 | 23.8693 | 11.909 | 5.4992 | 49.5209 | 3.437 | 97.5299
t7337 | 14.2253 | 8.8638 | 2.946 | 18.4846 | 3.437 | 5.7858 | 18.8751 | 11.4295 | 3.9034 | 31.147 | 3.437 | 29.9808 | 22.4916 | 11.3554 | 5.4992 | 44.3482 | 3.437 | 69.2976 | 23.8693 | 11.909 | 5.4992 | 49.5209 | 3.437 | 97.5299
t7338 | 14.2253 | 8.8638 | 2.946 | 18.4846 | 3.437 | 5.7858 | 18.8751 | 11.4295 | 3.9034 | 31.147 | 3.437 | 29.9808 | 22.4916 | 11.3554 | 5.4992 | 44.3482 | 3.437 | 69.2976 | 23.8693 | 11.909 | 5.4992 | 49.5209 | 3.437 | 97.5299
t7339 | 14.2253 | 8.8638 | 2.946 | 18.4846 | 3.437 | 5.7858 | 18.8751 | 11.4295 | 3.9034 | 31.147 | 3.437 | 29.9808 | 22.4916 | 11.3554 | 5.4992 | 44.3482 | 3.437 | 69.2976 | 23.8693 | 11.909 | 5.4992 | 49.5209 | 3.437 | 97.5299
t7340 | 14.2253 | 8.8638 | 2.946 | 18.4846 | 3.437 | 5.7858 | 18.8751 | 11.4295 | 3.9034 | 31.147 | 3.437 | 29.9808 | 22.4916 | 11.3554 | 5.4992 | 44.3482 | 3.437 | 69.2976 | 23.8693 | 11.909 | 5.4992 | 49.5209 | 3.437 | 97.5299
t7341 | 14.2253 | 8.8638 | 2.946 | 18.4846 | 3.437 | 5.7858 | 18.8751 | 11.4295 | 3.9034 | 31.147 | 3.437 | 29.9808 | 22.4916 | 11.3554 | 5.4992 | 44.3482 | 3.437 | 69.2976 | 23.8693 | 11.909 | 5.4992 | 49.5209 | 3.437 | 97.5299
t7342 | 14.2253 | 8.8638 | 2.946 | 18.4846 | 3.437 | 5.7858 | 18.8751 | 11.4295 | 3.9034 | 31.147 | 3.437 | 29.9808 | 22.4916 | 11.3554 | 5.4992 | 44.3482 | 3.437 | 69.2976 | 23.8693 | 11.909 | 5.4992 | 49.5209 | 3.437 | 97.5299
t7343 | 14.2253 | 8.8638 | 2.946 | 18.4846 | 3.437 | 5.7858 | 18.8751 | 11.4295 | 3.9034 | 31.147 | 3.437 | 29.9808 | 22.4916 | 11.3554 | 5.4992 | 44.3482 | 3.437 | 69.2976 | 23.8693 | 11.909 | 5.4992 | 49.5209 | 3.437 | 97.5299
t7344 | 14.2253 | 8.8638 | 2.946 | 18.4846 | 3.437 | 5.7858 | 18.8751 | 11.4295 | 3.9034 | 31.147 | 3.437 | 29.9808 | 22.4916 | 11.3554 | 5.4992 | 44.3482 | 3.437 | 69.2976 | 23.8693 | 11.909 | 5.4992 | 49.5209 | 3.437 | 97.5299
t7345 | 14.2253 | 8.8638 | 2.946 | 18.4846 | 3.437 | 5.6848 | 18.8751 | 11.4295 | 3.9034 | 31.147 | 3.437 | 29.4573 | 22.4916 | 11.3554 | 5.4992 | 44.3482 | 3.437 | 68.0875 | 23.8693 | 11.909 | 5.4992 | 49.5209 | 3.437 | 95.8268
t7346 | 14.2253 | 8.8638 | 2.946 | 18.4846 | 3.437 | 5.6848 | 18.8751 | 11.4295 | 3.9034 | 31.147 | 3.437 | 29.4573 | 22.4916 | 11.3554 | 5.4992 | 44.3482 | 3.437 | 68.0875 | 23.8693 | 11.909 | 5.4992 | 49.5209 | 3.437 | 95.8268
t7347 | 14.2253 | 8.8638 | 2.946 | 18.4846 | 3.437 | 5.6848 | 18.8751 | 11.4295 | 3.9034 | 31.147 | 3.437 | 29.4573 | 22.4916 | 11.3554 | 5.4992 | 44.3482 | 3.437 | 68.0875 | 23.8693 | 11.909 | 5.4992 | 49.5209 | 3.437 | 95.8268
t7348 | 14.2253 | 8.8638 | 2.946 | 18.4846 | 3.437 | 5.6848 | 18.8751 | 11.4295 | 3.9034 | 31.147 | 3.437 | 29.4573 | 22.4916 | 11.3554 | 5.4992 | 44.3482 | 3.437 | 68.0875 | 23.8693 | 11.909 | 5.4992 | 49.5209 | 3.437 | 95.8268
t7349 | 14.2253 | 8.8638 | 2.946 | 18.4846 | 3.437 | 5.6848 | 18.8751 | 11.4295 | 3.9034 | 31.147 | 3.437 | 29.4573 | 22.4916 | 11.3554 | 5.4992 | 44.3482 | 3.437 | 68.0875 | 23.8693 | 11.909 | 5.4992 | 49.5209 | 3.437 | 95.8268
t7350 | 14.2253 | 8.8638 | 2.946 | 18.4846 | 3.437 | 5.6848 | 18.8751 | 11.4295 | 3.9034 | 31.147 | 3.437 | 29.4573 | 22.4916 | 11.3554 | 5.4992 | 44.3482 | 3.437 | 68.0875 | 23.8693 | 11.909 | 5.4992 | 49.5209 | 3.437 | 95.8268
t7351 | 14.2253 | 8.8638 | 2.946 | 18.4846 | 3.437 | 5.6848 | 18.8751 | 11.4295 | 3.9034 | 31.147 | 3.437 | 29.4573 | 22.4916 | 11.3554 | 5.4992 | 44.3482 | 3.437 | 68.0875 | 23.8693 | 11.909 | 5.4992 | 49.5209 | 3.437 | 95.8268
t7352 | 14.2253 | 8.8638 | 2.946 | 18.4846 | 3.437 | 5.6848 | 18.8751 | 11.4295 | 3.9034 | 31.147 | 3.437 | 29.4573 | 22.4916 | 11.3554 | 5.4992 | 44.3482 | 3.437 | 68.0875 | 23.8693 | 11.909 | 5.4992 | 49.5209 | 3.437 | 95.8268
t7353 | 14.2253 | 8.8638 | 2.946 | 18.4846 | 3.437 | 5.6848 | 18.8751 | 11.4295 | 3.9034 | 31.147 | 3.437 | 29.4573 | 22.4916 | 11.3554 | 5.4992 | 44.3482 | 3.437 | 68.0875 | 23.8693 | 11.909 | 5.4992 | 49.5209 | 3.437 | 95.8268
t7354 | 14.2253 | 8.8638 | 2.946 | 18.4846 | 3.437 | 5.6848 | 18.8751 | 11.4295 | 3.9034 | 31.147 | 3.437 | 29.4573 | 22.4916 | 11.3554 | 5.4992 | 44.3482 | 3.437 | 68.0875 | 23.8693 | 11.909 | 5.4992 | 49.5209 | 3.437 | 95.8268
t7355 | 14.2253 | 8.8638 | 2.946 | 18.4846 | 3.437 | 5.6848 | 18.8751 | 11.4295 | 3.9034 | 31.147 | 3.437 | 29.4573 | 22.4916 | 11.3554 | 5.4992 | 44.3482 | 3.437 | 68.0875 | 23.8693 | 11.909 | 5.4992 | 49.5209 | 3.437 | 95.8268
t7356 | 14.2253 | 8.8638 | 2.946 | 18.4846 | 3.437 | 5.6848 | 18.8751 | 11.4295 | 3.9034 | 31.147 | 3.437 | 29.4573 | 22.4916 | 11.3554 | 5.4992 | 44.3482 | 3.437 | 68.0875 | 23.8693 | 11.909 | 5.4992 | 49.5209 | 3.437 | 95.8268
t7357 | 14.2253 | 8.8638 | 2.946 | 18.4846 | 3.437 | 5.6848 | 18.8751 | 11.4295 | 3.9034 | 31.147 | 3.437 | 29.4573 | 22.4916 | 11.3554 | 5.4992 | 44.3482 | 3.437 | 68.0875 | 23.8693 | 11.909 | 5.4992 | 49.5209 | 3.437 | 95.8268
t7358 | 14.2253 | 8.8638 | 2.946 | 18.4846 | 3.437 | 5.6848 | 18.8751 | 11.4295 | 3.9034 | 31.147 | 3.437 | 29.4573 | 22.4916 | 11.3554 | 5.4992 | 44.3482 | 3.437 | 68.0875 | 23.8693 | 11.909 | 5.4992 | 49.5209 | 3.437 | 95.8268
t7359 | 14.2253 | 8.8638 | 2.946 | 18.4846 | 3.437 | 5.6848 | 18.8751 | 11.4295 | 3.9034 | 31.147 | 3.437 | 29.4573 | 22.4916 | 11.3554 | 5.4992 | 44.3482 | 3.437 | 68.0875 | 23.8693 | 11.909 | 5.4992 | 49.5209 | 3.437 | 95.8268
t7360 | 14.2253 | 8.8638 | 2.946 | 18.4846 | 3.437 | 5.6848 | 18.8751 | 11.4295 | 3.9034 | 31.147 | 3.437 | 29.4573 | 22.4916 | 11.3554 | 5.4992 | 44.3482 | 3.437 | 68.0875 | 23.8693 | 11.909 | 5.4992 | 49.5209 | 3.437 | 95.8268
t7361 | 14.2253 | 8.8638 | 2.946 | 18.4846 | 3.437 | 5.6848 | 18.8751 | 11.4295 | 3.9034 | 31.147 | 3.437 | 29.4573 | 22.4916 | 11.3554 | 5.4992 | 44.3482 | 3.437 | 68.0875 | 23.8693 | 11.909 | 5.4992 | 49.5209 | 3.437 | 95.8268
t7362 | 14.2253 | 8.8638 | 2.946 | 18.4846 | 3.437 | 5.6848 | 18.8751 | 11.4295 | 3.9034 | 31.147 | 3.437 | 29.4573 | 22.4916 | 11.3554 | 5.4992 | 44.3482 | 3.437 | 68.0875 | 23.8693 | 11.909 | 5.4992 | 49.5209 | 3.437 | 95.8268
t7363 | 14.2253 | 8.8638 | 2.946 | 18.4846 | 3.437 | 5.6848 | 18.8751 | 11.4295 | 3.9034 | 31.147 | 3.437 | 29.4573 | 22.4916 | 11.3554 | 5.4992 | 44.3482 | 3.437 | 68.0875 | 23.8693 | 11.909 | 5.4992 | 49.5209 | 3.437 | 95.8268
t7364 | 14.2253 | 8.8638 | 2.946 | 18.4846 | 3.437 | 5.6848 | 18.8751 | 11.4295 | 3.9034 | 31.147 | 3.437 | 29.4573 | 22.4916 | 11.3554 | 5.4992 | 44.3482 | 3.437 | 68.0875 | 23.8693 | 11.909 | 5.4992 | 49.5209 | 3.437 | 95.8268
t7365 | 14.2253 | 8.8638 | 2.946 | 18.4846 | 3.437 | 5.6848 | 18.8751 | 11.4295 | 3.9034 | 31.147 | 3.437 | 29.4573 | 22.4916 | 11.3554 | 5.4992 | 44.3482 | 3.437 | 68.0875 | 23.8693 | 11.909 | 5.4992 | 49.5209 | 3.437 | 95.8268
t7366 | 14.2253 | 8.8638 | 2.946 | 18.4846 | 3.437 | 5.6848 | 18.8751 | 11.4295 | 3.9034 | 31.147 | 3.437 | 29.4573 | 22.4916 | 11.3554 | 5.4992 | 44.3482 | 3.437 | 68.0875 | 23.8693 | 11.909 | 5.4992 | 49.5209 | 3.437 | 95.8268
t7367 | 14.2253 | 8.8638 | 2.946 | 18.4846 | 3.437 | 5.6848 | 18.8751 | 11.4295 | 3.9034 | 31.147 | 3.437 | 29.4573 | 22.4916 | 11.3554 | 5.4992 | 44.3482 | 3.437 | 68.0875 | 23.8693 | 11.909 | 5.4992 | 49.5209 | 3.437 | 95.8268
t7368 | 14.2253 | 8.8638 | 2.946 | 18.4846 | 3.437 | 5.6848 | 18.8751 | 11.4295 | 3.9034 | 31.147 | 3.437 | 29.4573 | 22.4916 | 11.3554 | 5.4992 | 44.3482 | 3.437 | 68.0875 | 23.8693 | 11.909 | 5.4992 | 49.5209 | 3.437 | 95.8268
t7369 | 14.2253 | 8.8638 | 2.946 | 18.4846 | 3.437 | 5.6511 | 18.8751 | 11.4295 | 3.9034 | 31.147 | 3.437 | 29.2828 | 22.4916 | 11.3554 | 5.4992 | 44.3482 | 3.437 | 67.6841 | 23.8693 | 11.909 | 5.4992 | 49.5209 | 3.437 | 95.2592
t7370 | 14.2253 | 8.8638 | 2.946 | 18.4846 | 3.437 | 5.6511 | 18.8751 | 11.4295 | 3.9034 | 31.147 | 3.437 | 29.2828 | 22.4916 | 11.3554 | 5.4992 | 44.3482 | 3.437 | 67.6841 | 23.8693 | 11.909 | 5.4992 | 49.5209 | 3.437 | 95.2592
t7371 | 14.2253 | 8.8638 | 2.946 | 18.4846 | 3.437 | 5.6511 | 18.8751 | 11.4295 | 3.9034 | 31.147 | 3.437 | 29.2828 | 22.4916 | 11.3554 | 5.4992 | 44.3482 | 3.437 | 67.6841 | 23.8693 | 11.909 | 5.4992 | 49.5209 | 3.437 | 95.2592
t7372 | 14.2253 | 8.8638 | 2.946 | 18.4846 | 3.437 | 5.6511 | 18.8751 | 11.4295 | 3.9034 | 31.147 | 3.437 | 29.2828 | 22.4916 | 11.3554 | 5.4992 | 44.3482 | 3.437 | 67.6841 | 23.8693 | 11.909 | 5.4992 | 49.5209 | 3.437 | 95.2592
t7373 | 14.2253 | 8.8638 | 2.946 | 18.4846 | 3.437 | 5.6511 | 18.8751 | 11.4295 | 3.9034 | 31.147 | 3.437 | 29.2828 | 22.4916 | 11.3554 | 5.4992 | 44.3482 | 3.437 | 67.6841 | 23.8693 | 11.909 | 5.4992 | 49.5209 | 3.437 | 95.2592
t7374 | 14.2253 | 8.8638 | 2.946 | 18.4846 | 3.437 | 5.6511 | 18.8751 | 11.4295 | 3.9034 | 31.147 | 3.437 | 29.2828 | 22.4916 | 11.3554 | 5.4992 | 44.3482 | 3.437 | 67.6841 | 23.8693 | 11.909 | 5.4992 | 49.5209 | 3.437 | 95.2592
t7375 | 14.2253 | 8.8638 | 2.946 | 18.4846 | 3.437 | 5.6511 | 18.8751 | 11.4295 | 3.9034 | 31.147 | 3.437 | 29.2828 | 22.4916 | 11.3554 | 5.4992 | 44.3482 | 3.437 | 67.6841 | 23.8693 | 11.909 | 5.4992 | 49.5209 | 3.437 | 95.2592
t7376 | 14.2253 | 8.8638 | 2.946 | 18.4846 | 3.437 | 5.6511 | 18.8751 | 11.4295 | 3.9034 | 31.147 | 3.437 | 29.2828 | 22.4916 | 11.3554 | 5.4992 | 44.3482 | 3.437 | 67.6841 | 23.8693 | 11.909 | 5.4992 | 49.5209 | 3.437 | 95.2592
t7377 | 14.2253 | 8.8638 | 2.946 | 18.4846 | 3.437 | 5.6511 | 18.8751 | 11.4295 | 3.9034 | 31.147 | 3.437 | 29.2828 | 22.4916 | 11.3554 | 5.4992 | 44.3482 | 3.437 | 67.6841 | 23.8693 | 11.909 | 5.4992 | 49.5209 | 3.437 | 95.2592
t7378 | 14.2253 | 8.8638 | 2.946 | 18.4846 | 3.437 | 5.6511 | 18.8751 | 11.4295 | 3.9034 | 31.147 | 3.437 | 29.2828 | 22.4916 | 11.3554 | 5.4992 | 44.3482 | 3.437 | 67.6841 | 23.8693 | 11.909 | 5.4992 | 49.5209 | 3.437 | 95.2592
t7379 | 14.2253 | 8.8638 | 2.946 | 18.4846 | 3.437 | 5.6511 | 18.8751 | 11.4295 | 3.9034 | 31.147 | 3.437 | 29.2828 | 22.4916 | 11.3554 | 5.4992 | 44.3482 | 3.437 | 67.6841 | 23.8693 | 11.909 | 5.4992 | 49.5209 | 3.437 | 95.2592
t7380 | 14.2253 | 8.8638 | 2.946 | 18.4846 | 3.437 | 5.6511 | 18.8751 | 11.4295 | 3.9034 | 31.147 | 3.437 | 29.2828 | 22.4916 | 11.3554 | 5.4992 | 44.3482 | 3.437 | 67.6841 | 23.8693 | 11.909 | 5.4992 | 49.5209 | 3.437 | 95.2592
t7381 | 14.2253 | 8.8638 | 2.946 | 18.4846 | 3.437 | 5.6511 | 18.8751 | 11.4295 | 3.9034 | 31.147 | 3.437 | 29.2828 | 22.4916 | 11.3554 | 5.4992 | 44.3482 | 3.437 | 67.6841 | 23.8693 | 11.909 | 5.4992 | 49.5209 | 3.437 | 95.2592
t7382 | 14.2253 | 8.8638 | 2.946 | 18.4846 | 3.437 | 5.6511 | 18.8751 | 11.4295 | 3.9034 | 31.147 | 3.437 | 29.2828 | 22.4916 | 11.3554 | 5.4992 | 44.3482 | 3.437 | 67.6841 | 23.8693 | 11.909 | 5.4992 | 49.5209 | 3.437 | 95.2592
t7383 | 14.2253 | 8.8638 | 2.946 | 18.4846 | 3.437 | 5.6511 | 18.8751 | 11.4295 | 3.9034 | 31.147 | 3.437 | 29.2828 | 22.4916 | 11.3554 | 5.4992 | 44.3482 | 3.437 | 67.6841 | 23.8693 | 11.909 | 5.4992 | 49.5209 | 3.437 | 95.2592
t7384 | 14.2253 | 8.8638 | 2.946 | 18.4846 | 3.437 | 5.6511 | 18.8751 | 11.4295 | 3.9034 | 31.147 | 3.437 | 29.2828 | 22.4916 | 11.3554 | 5.4992 | 44.3482 | 3.437 | 67.6841 | 23.8693 | 11.909 | 5.4992 | 49.5209 | 3.437 | 95.2592
t7385 | 14.2253 | 8.8638 | 2.946 | 18.4846 | 3.437 | 5.6511 | 18.8751 | 11.4295 | 3.9034 | 31.147 | 3.437 | 29.2828 | 22.4916 | 11.3554 | 5.4992 | 44.3482 | 3.437 | 67.6841 | 23.8693 | 11.909 | 5.4992 | 49.5209 | 3.437 | 95.2592
t7386 | 14.2253 | 8.8638 | 2.946 | 18.4846 | 3.437 | 5.6511 | 18.8751 | 11.4295 | 3.9034 | 31.147 | 3.437 | 29.2828 | 22.4916 | 11.3554 | 5.4992 | 44.3482 | 3.437 | 67.6841 | 23.8693 | 11.909 | 5.4992 | 49.5209 | 3.437 | 95.2592
t7387 | 14.2253 | 8.8638 | 2.946 | 18.4846 | 3.437 | 5.6511 | 18.8751 | 11.4295 | 3.9034 | 31.147 | 3.437 | 29.2828 | 22.4916 | 11.3554 | 5.4992 | 44.3482 | 3.437 | 67.6841 | 23.8693 | 11.909 | 5.4992 | 49.5209 | 3.437 | 95.2592
t7388 | 14.2253 | 8.8638 | 2.946 | 18.4846 | 3.437 | 5.6511 | 18.8751 | 11.4295 | 3.9034 | 31.147 | 3.437 | 29.2828 | 22.4916 | 11.3554 | 5.4992 | 44.3482 | 3.437 | 67.6841 | 23.8693 | 11.909 | 5.4992 | 49.5209 | 3.437 | 95.2592
t7389 | 14.2253 | 8.8638 | 2.946 | 18.4846 | 3.437 | 5.6511 | 18.8751 | 11.4295 | 3.9034 | 31.147 | 3.437 | 29.2828 | 22.4916 | 11.3554 | 5.4992 | 44.3482 | 3.437 | 67.6841 | 23.8693 | 11.909 | 5.4992 | 49.5209 | 3.437 | 95.2592
t7390 | 14.2253 | 8.8638 | 2.946 | 18.4846 | 3.437 | 5.6511 | 18.8751 | 11.4295 | 3.9034 | 31.147 | 3.437 | 29.2828 | 22.4916 | 11.3554 | 5.4992 | 44.3482 | 3.437 | 67.6841 | 23.8693 | 11.909 | 5.4992 | 49.5209 | 3.437 | 95.2592
t7391 | 14.2253 | 8.8638 | 2.946 | 18.4846 | 3.437 | 5.6511 | 18.8751 | 11.4295 | 3.9034 | 31.147 | 3.437 | 29.2828 | 22.4916 | 11.3554 | 5.4992 | 44.3482 | 3.437 | 67.6841 | 23.8693 | 11.909 | 5.4992 | 49.5209 | 3.437 | 95.2592
t7392 | 14.2253 | 8.8638 | 2.946 | 18.4846 | 3.437 | 5.6511 | 18.8751 | 11.4295 | 3.9034 | 31.147 | 3.437 | 29.2828 | 22.4916 | 11.3554 | 5.4992 | 44.3482 | 3.437 | 67.6841 | 23.8693 | 11.909 | 5.4992 | 49.5209 | 3.437 | 95.2592
t7393 | 14.2253 | 8.8638 | 2.946 | 18.4846 | 3.437 | 5.6982 | 18.8751 | 11.4295 | 3.9034 | 31.147 | 3.437 | 29.5271 | 22.4916 | 11.3554 | 5.4992 | 44.3482 | 3.437 | 68.2488 | 23.8693 | 11.909 | 5.4992 | 49.5209 | 3.437 | 96.0539
t7394 | 14.2253 | 8.8638 | 2.946 | 18.4846 | 3.437 | 5.6982 | 18.8751 | 11.4295 | 3.9034 | 31.147 | 3.437 | 29.5271 | 22.4916 | 11.3554 | 5.4992 | 44.3482 | 3.437 | 68.2488 | 23.8693 | 11.909 | 5.4992 | 49.5209 | 3.437 | 96.0539
t7395 | 14.2253 | 8.8638 | 2.946 | 18.4846 | 3.437 | 5.6982 | 18.8751 | 11.4295 | 3.9034 | 31.147 | 3.437 | 29.5271 | 22.4916 | 11.3554 | 5.4992 | 44.3482 | 3.437 | 68.2488 | 23.8693 | 11.909 | 5.4992 | 49.5209 | 3.437 | 96.0539
t7396 | 14.2253 | 8.8638 | 2.946 | 18.4846 | 3.437 | 5.6982 | 18.8751 | 11.4295 | 3.9034 | 31.147 | 3.437 | 29.5271 | 22.4916 | 11.3554 | 5.4992 | 44.3482 | 3.437 | 68.2488 | 23.8693 | 11.909 | 5.4992 | 49.5209 | 3.437 | 96.0539
t7397 | 14.2253 | 8.8638 | 2.946 | 18.4846 | 3.437 | 5.6982 | 18.8751 | 11.4295 | 3.9034 | 31.147 | 3.437 | 29.5271 | 22.4916 | 11.3554 | 5.4992 | 44.3482 | 3.437 | 68.2488 | 23.8693 | 11.909 | 5.4992 | 49.5209 | 3.437 | 96.0539
t7398 | 14.2253 | 8.8638 | 2.946 | 18.4846 | 3.437 | 5.6982 | 18.8751 | 11.4295 | 3.9034 | 31.147 | 3.437 | 29.5271 | 22.4916 | 11.3554 | 5.4992 | 44.3482 | 3.437 | 68.2488 | 23.8693 | 11.909 | 5.4992 | 49.5209 | 3.437 | 96.0539
t7399 | 14.2253 | 8.8638 | 2.946 | 18.4846 | 3.437 | 5.6982 | 18.8751 | 11.4295 | 3.9034 | 31.147 | 3.437 | 29.5271 | 22.4916 | 11.3554 | 5.4992 | 44.3482 | 3.437 | 68.2488 | 23.8693 | 11.909 | 5.4992 | 49.5209 | 3.437 | 96.0539
t7400 | 14.2253 | 8.8638 | 2.946 | 18.4846 | 3.437 | 5.6982 | 18.8751 | 11.4295 | 3.9034 | 31.147 | 3.437 | 29.5271 | 22.4916 | 11.3554 | 5.4992 | 44.3482 | 3.437 | 68.2488 | 23.8693 | 11.909 | 5.4992 | 49.5209 | 3.437 | 96.0539
t7401 | 14.2253 | 8.8638 | 2.946 | 18.4846 | 3.437 | 5.6982 | 18.8751 | 11.4295 | 3.9034 | 31.147 | 3.437 | 29.5271 | 22.4916 | 11.3554 | 5.4992 | 44.3482 | 3.437 | 68.2488 | 23.8693 | 11.909 | 5.4992 | 49.5209 | 3.437 | 96.0539
t7402 | 14.2253 | 8.8638 | 2.946 | 18.4846 | 3.437 | 5.6982 | 18.8751 | 11.4295 | 3.9034 | 31.147 | 3.437 | 29.5271 | 22.4916 | 11.3554 | 5.4992 | 44.3482 | 3.437 | 68.2488 | 23.8693 | 11.909 | 5.4992 | 49.5209 | 3.437 | 96.0539
t7403 | 14.2253 | 8.8638 | 2.946 | 18.4846 | 3.437 | 5.6982 | 18.8751 | 11.4295 | 3.9034 | 31.147 | 3.437 | 29.5271 | 22.4916 | 11.3554 | 5.4992 | 44.3482 | 3.437 | 68.2488 | 23.8693 | 11.909 | 5.4992 | 49.5209 | 3.437 | 96.0539
t7404 | 14.2253 | 8.8638 | 2.946 | 18.4846 | 3.437 | 5.6982 | 18.8751 | 11.4295 | 3.9034 | 31.147 | 3.437 | 29.5271 | 22.4916 | 11.3554 | 5.4992 | 44.3482 | 3.437 | 68.2488 | 23.8693 | 11.909 | 5.4992 | 49.5209 | 3.437 | 96.0539
t7405 | 14.2253 | 8.8638 | 2.946 | 18.4846 | 3.437 | 5.6982 | 18.8751 | 11.4295 | 3.9034 | 31.147 | 3.437 | 29.5271 | 22.4916 | 11.3554 | 5.4992 | 44.3482 | 3.437 | 68.2488 | 23.8693 | 11.909 | 5.4992 | 49.5209 | 3.437 | 96.0539
t7406 | 14.2253 | 8.8638 | 2.946 | 18.4846 | 3.437 | 5.6982 | 18.8751 | 11.4295 | 3.9034 | 31.147 | 3.437 | 29.5271 | 22.4916 | 11.3554 | 5.4992 | 44.3482 | 3.437 | 68.2488 | 23.8693 | 11.909 | 5.4992 | 49.5209 | 3.437 | 96.0539
t7407 | 14.2253 | 8.8638 | 2.946 | 18.4846 | 3.437 | 5.6982 | 18.8751 | 11.4295 | 3.9034 | 31.147 | 3.437 | 29.5271 | 22.4916 | 11.3554 | 5.4992 | 44.3482 | 3.437 | 68.2488 | 23.8693 | 11.909 | 5.4992 | 49.5209 | 3.437 | 96.0539
t7408 | 14.2253 | 8.8638 | 2.946 | 18.4846 | 3.437 | 5.6982 | 18.8751 | 11.4295 | 3.9034 | 31.147 | 3.437 | 29.5271 | 22.4916 | 11.3554 | 5.4992 | 44.3482 | 3.437 | 68.2488 | 23.8693 | 11.909 | 5.4992 | 49.5209 | 3.437 | 96.0539
t7409 | 14.2253 | 8.8638 | 2.946 | 18.4846 | 3.437 | 5.6982 | 18.8751 | 11.4295 | 3.9034 | 31.147 | 3.437 | 29.5271 | 22.4916 | 11.3554 | 5.4992 | 44.3482 | 3.437 | 68.2488 | 23.8693 | 11.909 | 5.4992 | 49.5209 | 3.437 | 96.0539
t7410 | 14.2253 | 8.8638 | 2.946 | 18.4846 | 3.437 | 5.6982 | 18.8751 | 11.4295 | 3.9034 | 31.147 | 3.437 | 29.5271 | 22.4916 | 11.3554 | 5.4992 | 44.3482 | 3.437 | 68.2488 | 23.8693 | 11.909 | 5.4992 | 49.5209 | 3.437 | 96.0539
t7411 | 14.2253 | 8.8638 | 2.946 | 18.4846 | 3.437 | 5.6982 | 18.8751 | 11.4295 | 3.9034 | 31.147 | 3.437 | 29.5271 | 22.4916 | 11.3554 | 5.4992 | 44.3482 | 3.437 | 68.2488 | 23.8693 | 11.909 | 5.4992 | 49.5209 | 3.437 | 96.0539
t7412 | 14.2253 | 8.8638 | 2.946 | 18.4846 | 3.437 | 5.6982 | 18.8751 | 11.4295 | 3.9034 | 31.147 | 3.437 | 29.5271 | 22.4916 | 11.3554 | 5.4992 | 44.3482 | 3.437 | 68.2488 | 23.8693 | 11.909 | 5.4992 | 49.5209 | 3.437 | 96.0539
t7413 | 14.2253 | 8.8638 | 2.946 | 18.4846 | 3.437 | 5.6982 | 18.8751 | 11.4295 | 3.9034 | 31.147 | 3.437 | 29.5271 | 22.4916 | 11.3554 | 5.4992 | 44.3482 | 3.437 | 68.2488 | 23.8693 | 11.909 | 5.4992 | 49.5209 | 3.437 | 96.0539
t7414 | 14.2253 | 8.8638 | 2.946 | 18.4846 | 3.437 | 5.6982 | 18.8751 | 11.4295 | 3.9034 | 31.147 | 3.437 | 29.5271 | 22.4916 | 11.3554 | 5.4992 | 44.3482 | 3.437 | 68.2488 | 23.8693 | 11.909 | 5.4992 | 49.5209 | 3.437 | 96.0539
t7415 | 14.2253 | 8.8638 | 2.946 | 18.4846 | 3.437 | 5.6982 | 18.8751 | 11.4295 | 3.9034 | 31.147 | 3.437 | 29.5271 | 22.4916 | 11.3554 | 5.4992 | 44.3482 | 3.437 | 68.2488 | 23.8693 | 11.909 | 5.4992 | 49.5209 | 3.437 | 96.0539
t7416 | 14.2253 | 8.8638 | 2.946 | 18.4846 | 3.437 | 5.6982 | 18.8751 | 11.4295 | 3.9034 | 31.147 | 3.437 | 29.5271 | 22.4916 | 11.3554 | 5.4992 | 44.3482 | 3.437 | 68.2488 | 23.8693 | 11.909 | 5.4992 | 49.5209 | 3.437 | 96.0539
t7417 | 14.2253 | 8.8638 | 2.946 | 18.4846 | 3.437 | 5.6578 | 18.8751 | 11.4295 | 3.9034 | 31.147 | 3.437 | 29.3177 | 22.4916 | 11.3554 | 5.4992 | 44.3482 | 3.437 | 67.7648 | 23.8693 | 11.909 | 5.4992 | 49.5209 | 3.437 | 95.3727
t7418 | 14.2253 | 8.8638 | 2.946 | 18.4846 | 3.437 | 5.6578 | 18.8751 | 11.4295 | 3.9034 | 31.147 | 3.437 | 29.3177 | 22.4916 | 11.3554 | 5.4992 | 44.3482 | 3.437 | 67.7648 | 23.8693 | 11.909 | 5.4992 | 49.5209 | 3.437 | 95.3727
t7419 | 14.2253 | 8.8638 | 2.946 | 18.4846 | 3.437 | 5.6578 | 18.8751 | 11.4295 | 3.9034 | 31.147 | 3.437 | 29.3177 | 22.4916 | 11.3554 | 5.4992 | 44.3482 | 3.437 | 67.7648 | 23.8693 | 11.909 | 5.4992 | 49.5209 | 3.437 | 95.3727
t7420 | 14.2253 | 8.8638 | 2.946 | 18.4846 | 3.437 | 5.6578 | 18.8751 | 11.4295 | 3.9034 | 31.147 | 3.437 | 29.3177 | 22.4916 | 11.3554 | 5.4992 | 44.3482 | 3.437 | 67.7648 | 23.8693 | 11.909 | 5.4992 | 49.5209 | 3.437 | 95.3727
t7421 | 14.2253 | 8.8638 | 2.946 | 18.4846 | 3.437 | 5.6578 | 18.8751 | 11.4295 | 3.9034 | 31.147 | 3.437 | 29.3177 | 22.4916 | 11.3554 | 5.4992 | 44.3482 | 3.437 | 67.7648 | 23.8693 | 11.909 | 5.4992 | 49.5209 | 3.437 | 95.3727
t7422 | 14.2253 | 8.8638 | 2.946 | 18.4846 | 3.437 | 5.6578 | 18.8751 | 11.4295 | 3.9034 | 31.147 | 3.437 | 29.3177 | 22.4916 | 11.3554 | 5.4992 | 44.3482 | 3.437 | 67.7648 | 23.8693 | 11.909 | 5.4992 | 49.5209 | 3.437 | 95.3727
t7423 | 14.2253 | 8.8638 | 2.946 | 18.4846 | 3.437 | 5.6578 | 18.8751 | 11.4295 | 3.9034 | 31.147 | 3.437 | 29.3177 | 22.4916 | 11.3554 | 5.4992 | 44.3482 | 3.437 | 67.7648 | 23.8693 | 11.909 | 5.4992 | 49.5209 | 3.437 | 95.3727
t7424 | 14.2253 | 8.8638 | 2.946 | 18.4846 | 3.437 | 5.6578 | 18.8751 | 11.4295 | 3.9034 | 31.147 | 3.437 | 29.3177 | 22.4916 | 11.3554 | 5.4992 | 44.3482 | 3.437 | 67.7648 | 23.8693 | 11.909 | 5.4992 | 49.5209 | 3.437 | 95.3727
t7425 | 14.2253 | 8.8638 | 2.946 | 18.4846 | 3.437 | 5.6578 | 18.8751 | 11.4295 | 3.9034 | 31.147 | 3.437 | 29.3177 | 22.4916 | 11.3554 | 5.4992 | 44.3482 | 3.437 | 67.7648 | 23.8693 | 11.909 | 5.4992 | 49.5209 | 3.437 | 95.3727
t7426 | 14.2253 | 8.8638 | 2.946 | 18.4846 | 3.437 | 5.6578 | 18.8751 | 11.4295 | 3.9034 | 31.147 | 3.437 | 29.3177 | 22.4916 | 11.3554 | 5.4992 | 44.3482 | 3.437 | 67.7648 | 23.8693 | 11.909 | 5.4992 | 49.5209 | 3.437 | 95.3727
t7427 | 14.2253 | 8.8638 | 2.946 | 18.4846 | 3.437 | 5.6578 | 18.8751 | 11.4295 | 3.9034 | 31.147 | 3.437 | 29.3177 | 22.4916 | 11.3554 | 5.4992 | 44.3482 | 3.437 | 67.7648 | 23.8693 | 11.909 | 5.4992 | 49.5209 | 3.437 | 95.3727
t7428 | 14.2253 | 8.8638 | 2.946 | 18.4846 | 3.437 | 5.6578 | 18.8751 | 11.4295 | 3.9034 | 31.147 | 3.437 | 29.3177 | 22.4916 | 11.3554 | 5.4992 | 44.3482 | 3.437 | 67.7648 | 23.8693 | 11.909 | 5.4992 | 49.5209 | 3.437 | 95.3727
t7429 | 14.2253 | 8.8638 | 2.946 | 18.4846 | 3.437 | 5.6578 | 18.8751 | 11.4295 | 3.9034 | 31.147 | 3.437 | 29.3177 | 22.4916 | 11.3554 | 5.4992 | 44.3482 | 3.437 | 67.7648 | 23.8693 | 11.909 | 5.4992 | 49.5209 | 3.437 | 95.3727
t7430 | 14.2253 | 8.8638 | 2.946 | 18.4846 | 3.437 | 5.6578 | 18.8751 | 11.4295 | 3.9034 | 31.147 | 3.437 | 29.3177 | 22.4916 | 11.3554 | 5.4992 | 44.3482 | 3.437 | 67.7648 | 23.8693 | 11.909 | 5.4992 | 49.5209 | 3.437 | 95.3727
t7431 | 14.2253 | 8.8638 | 2.946 | 18.4846 | 3.437 | 5.6578 | 18.8751 | 11.4295 | 3.9034 | 31.147 | 3.437 | 29.3177 | 22.4916 | 11.3554 | 5.4992 | 44.3482 | 3.437 | 67.7648 | 23.8693 | 11.909 | 5.4992 | 49.5209 | 3.437 | 95.3727
t7432 | 14.2253 | 8.8638 | 2.946 | 18.4846 | 3.437 | 5.6578 | 18.8751 | 11.4295 | 3.9034 | 31.147 | 3.437 | 29.3177 | 22.4916 | 11.3554 | 5.4992 | 44.3482 | 3.437 | 67.7648 | 23.8693 | 11.909 | 5.4992 | 49.5209 | 3.437 | 95.3727
t7433 | 14.2253 | 8.8638 | 2.946 | 18.4846 | 3.437 | 5.6578 | 18.8751 | 11.4295 | 3.9034 | 31.147 | 3.437 | 29.3177 | 22.4916 | 11.3554 | 5.4992 | 44.3482 | 3.437 | 67.7648 | 23.8693 | 11.909 | 5.4992 | 49.5209 | 3.437 | 95.3727
t7434 | 14.2253 | 8.8638 | 2.946 | 18.4846 | 3.437 | 5.6578 | 18.8751 | 11.4295 | 3.9034 | 31.147 | 3.437 | 29.3177 | 22.4916 | 11.3554 | 5.4992 | 44.3482 | 3.437 | 67.7648 | 23.8693 | 11.909 | 5.4992 | 49.5209 | 3.437 | 95.3727
t7435 | 14.2253 | 8.8638 | 2.946 | 18.4846 | 3.437 | 5.6578 | 18.8751 | 11.4295 | 3.9034 | 31.147 | 3.437 | 29.3177 | 22.4916 | 11.3554 | 5.4992 | 44.3482 | 3.437 | 67.7648 | 23.8693 | 11.909 | 5.4992 | 49.5209 | 3.437 | 95.3727
t7436 | 14.2253 | 8.8638 | 2.946 | 18.4846 | 3.437 | 5.6578 | 18.8751 | 11.4295 | 3.9034 | 31.147 | 3.437 | 29.3177 | 22.4916 | 11.3554 | 5.4992 | 44.3482 | 3.437 | 67.7648 | 23.8693 | 11.909 | 5.4992 | 49.5209 | 3.437 | 95.3727
t7437 | 14.2253 | 8.8638 | 2.946 | 18.4846 | 3.437 | 5.6578 | 18.8751 | 11.4295 | 3.9034 | 31.147 | 3.437 | 29.3177 | 22.4916 | 11.3554 | 5.4992 | 44.3482 | 3.437 | 67.7648 | 23.8693 | 11.909 | 5.4992 | 49.5209 | 3.437 | 95.3727
t7438 | 14.2253 | 8.8638 | 2.946 | 18.4846 | 3.437 | 5.6578 | 18.8751 | 11.4295 | 3.9034 | 31.147 | 3.437 | 29.3177 | 22.4916 | 11.3554 | 5.4992 | 44.3482 | 3.437 | 67.7648 | 23.8693 | 11.909 | 5.4992 | 49.5209 | 3.437 | 95.3727
t7439 | 14.2253 | 8.8638 | 2.946 | 18.4846 | 3.437 | 5.6578 | 18.8751 | 11.4295 | 3.9034 | 31.147 | 3.437 | 29.3177 | 22.4916 | 11.3554 | 5.4992 | 44.3482 | 3.437 | 67.7648 | 23.8693 | 11.909 | 5.4992 | 49.5209 | 3.437 | 95.3727
t7440 | 14.2253 | 8.8638 | 2.946 | 18.4846 | 3.437 | 5.6578 | 18.8751 | 11.4295 | 3.9034 | 31.147 | 3.437 | 29.3177 | 22.4916 | 11.3554 | 5.4992 | 44.3482 | 3.437 | 67.7648 | 23.8693 | 11.909 | 5.4992 | 49.5209 | 3.437 | 95.3727
t7441 | 14.2253 | 8.8638 | 2.946 | 18.4846 | 3.437 | 5.6578 | 18.8751 | 11.4295 | 3.9034 | 31.147 | 3.437 | 29.3177 | 22.4916 | 11.3554 | 5.4992 | 44.3482 | 3.437 | 67.7648 | 23.8693 | 11.909 | 5.4992 | 49.5209 | 3.437 | 95.3727
t7442 | 14.2253 | 8.8638 | 2.946 | 18.4846 | 3.437 | 5.6578 | 18.8751 | 11.4295 | 3.9034 | 31.147 | 3.437 | 29.3177 | 22.4916 | 11.3554 | 5.4992 | 44.3482 | 3.437 | 67.7648 | 23.8693 | 11.909 | 5.4992 | 49.5209 | 3.437 | 95.3727
t7443 | 14.2253 | 8.8638 | 2.946 | 18.4846 | 3.437 | 5.6578 | 18.8751 | 11.4295 | 3.9034 | 31.147 | 3.437 | 29.3177 | 22.4916 | 11.3554 | 5.4992 | 44.3482 | 3.437 | 67.7648 | 23.8693 | 11.909 | 5.4992 | 49.5209 | 3.437 | 95.3727
t7444 | 14.2253 | 8.8638 | 2.946 | 18.4846 | 3.437 | 5.6578 | 18.8751 | 11.4295 | 3.9034 | 31.147 | 3.437 | 29.3177 | 22.4916 | 11.3554 | 5.4992 | 44.3482 | 3.437 | 67.7648 | 23.8693 | 11.909 | 5.4992 | 49.5209 | 3.437 | 95.3727
t7445 | 14.2253 | 8.8638 | 2.946 | 18.4846 | 3.437 | 5.6578 | 18.8751 | 11.4295 | 3.9034 | 31.147 | 3.437 | 29.3177 | 22.4916 | 11.3554 | 5.4992 | 44.3482 | 3.437 | 67.7648 | 23.8693 | 11.909 | 5.4992 | 49.5209 | 3.437 | 95.3727
t7446 | 14.2253 | 8.8638 | 2.946 | 18.4846 | 3.437 | 5.6578 | 18.8751 | 11.4295 | 3.9034 | 31.147 | 3.437 | 29.3177 | 22.4916 | 11.3554 | 5.4992 | 44.3482 | 3.437 | 67.7648 | 23.8693 | 11.909 | 5.4992 | 49.5209 | 3.437 | 95.3727
t7447 | 14.2253 | 8.8638 | 2.946 | 18.4846 | 3.437 | 5.6578 | 18.8751 | 11.4295 | 3.9034 | 31.147 | 3.437 | 29.3177 | 22.4916 | 11.3554 | 5.4992 | 44.3482 | 3.437 | 67.7648 | 23.8693 | 11.909 | 5.4992 | 49.5209 | 3.437 | 95.3727
t7448 | 14.2253 | 8.8638 | 2.946 | 18.4846 | 3.437 | 5.6578 | 18.8751 | 11.4295 | 3.9034 | 31.147 | 3.437 | 29.3177 | 22.4916 | 11.3554 | 5.4992 | 44.3482 | 3.437 | 67.7648 | 23.8693 | 11.909 | 5.4992 | 49.5209 | 3.437 | 95.3727
t7449 | 14.2253 | 8.8638 | 2.946 | 18.4846 | 3.437 | 5.6578 | 18.8751 | 11.4295 | 3.9034 | 31.147 | 3.437 | 29.3177 | 22.4916 | 11.3554 | 5.4992 | 44.3482 | 3.437 | 67.7648 | 23.8693 | 11.909 | 5.4992 | 49.5209 | 3.437 | 95.3727
t7450 | 14.2253 | 8.8638 | 2.946 | 18.4846 | 3.437 | 5.6578 | 18.8751 | 11.4295 | 3.9034 | 31.147 | 3.437 | 29.3177 | 22.4916 | 11.3554 | 5.4992 | 44.3482 | 3.437 | 67.7648 | 23.8693 | 11.909 | 5.4992 | 49.5209 | 3.437 | 95.3727
t7451 | 14.2253 | 8.8638 | 2.946 | 18.4846 | 3.437 | 5.6578 | 18.8751 | 11.4295 | 3.9034 | 31.147 | 3.437 | 29.3177 | 22.4916 | 11.3554 | 5.4992 | 44.3482 | 3.437 | 67.7648 | 23.8693 | 11.909 | 5.4992 | 49.5209 | 3.437 | 95.3727
t7452 | 14.2253 | 8.8638 | 2.946 | 18.4846 | 3.437 | 5.6578 | 18.8751 | 11.4295 | 3.9034 | 31.147 | 3.437 | 29.3177 | 22.4916 | 11.3554 | 5.4992 | 44.3482 | 3.437 | 67.7648 | 23.8693 | 11.909 | 5.4992 | 49.5209 | 3.437 | 95.3727
t7453 | 14.2253 | 8.8638 | 2.946 | 18.4846 | 3.437 | 5.6578 | 18.8751 | 11.4295 | 3.9034 | 31.147 | 3.437 | 29.3177 | 22.4916 | 11.3554 | 5.4992 | 44.3482 | 3.437 | 67.7648 | 23.8693 | 11.909 | 5.4992 | 49.5209 | 3.437 | 95.3727
t7454 | 14.2253 | 8.8638 | 2.946 | 18.4846 | 3.437 | 5.6578 | 18.8751 | 11.4295 | 3.9034 | 31.147 | 3.437 | 29.3177 | 22.4916 | 11.3554 | 5.4992 | 44.3482 | 3.437 | 67.7648 | 23.8693 | 11.909 | 5.4992 | 49.5209 | 3.437 | 95.3727
t7455 | 14.2253 | 8.8638 | 2.946 | 18.4846 | 3.437 | 5.6578 | 18.8751 | 11.4295 | 3.9034 | 31.147 | 3.437 | 29.3177 | 22.4916 | 11.3554 | 5.4992 | 44.3482 | 3.437 | 67.7648 | 23.8693 | 11.909 | 5.4992 | 49.5209 | 3.437 | 95.3727
t7456 | 14.2253 | 8.8638 | 2.946 | 18.4846 | 3.437 | 5.6578 | 18.8751 | 11.4295 | 3.9034 | 31.147 | 3.437 | 29.3177 | 22.4916 | 11.3554 | 5.4992 | 44.3482 | 3.437 | 67.7648 | 23.8693 | 11.909 | 5.4992 | 49.5209 | 3.437 | 95.3727
t7457 | 14.2253 | 8.8638 | 2.946 | 18.4846 | 3.437 | 5.6578 | 18.8751 | 11.4295 | 3.9034 | 31.147 | 3.437 | 29.3177 | 22.4916 | 11.3554 | 5.4992 | 44.3482 | 3.437 | 67.7648 | 23.8693 | 11.909 | 5.4992 | 49.5209 | 3.437 | 95.3727
t7458 | 14.2253 | 8.8638 | 2.946 | 18.4846 | 3.437 | 5.6578 | 18.8751 | 11.4295 | 3.9034 | 31.147 | 3.437 | 29.3177 | 22.4916 | 11.3554 | 5.4992 | 44.3482 | 3.437 | 67.7648 | 23.8693 | 11.909 | 5.4992 | 49.5209 | 3.437 | 95.3727
t7459 | 14.2253 | 8.8638 | 2.946 | 18.4846 | 3.437 | 5.6578 | 18.8751 | 11.4295 | 3.9034 | 31.147 | 3.437 | 29.3177 | 22.4916 | 11.3554 | 5.4992 | 44.3482 | 3.437 | 67.7648 | 23.8693 | 11.909 | 5.4992 | 49.5209 | 3.437 | 95.3727
t7460 | 14.2253 | 8.8638 | 2.946 | 18.4846 | 3.437 | 5.6578 | 18.8751 | 11.4295 | 3.9034 | 31.147 | 3.437 | 29.3177 | 22.4916 | 11.3554 | 5.4992 | 44.3482 | 3.437 | 67.7648 | 23.8693 | 11.909 | 5.4992 | 49.5209 | 3.437 | 95.3727
t7461 | 14.2253 | 8.8638 | 2.946 | 18.4846 | 3.437 | 5.6578 | 18.8751 | 11.4295 | 3.9034 | 31.147 | 3.437 | 29.3177 | 22.4916 | 11.3554 | 5.4992 | 44.3482 | 3.437 | 67.7648 | 23.8693 | 11.909 | 5.4992 | 49.5209 | 3.437 | 95.3727
t7462 | 14.2253 | 8.8638 | 2.946 | 18.4846 | 3.437 | 5.6578 | 18.8751 | 11.4295 | 3.9034 | 31.147 | 3.437 | 29.3177 | 22.4916 | 11.3554 | 5.4992 | 44.3482 | 3.437 | 67.7648 | 23.8693 | 11.909 | 5.4992 | 49.5209 | 3.437 | 95.3727
t7463 | 14.2253 | 8.8638 | 2.946 | 18.4846 | 3.437 | 5.6578 | 18.8751 | 11.4295 | 3.9034 | 31.147 | 3.437 | 29.3177 | 22.4916 | 11.3554 | 5.4992 | 44.3482 | 3.437 | 67.7648 | 23.8693 | 11.909 | 5.4992 | 49.5209 | 3.437 | 95.3727
t7464 | 14.2253 | 8.8638 | 2.946 | 18.4846 | 3.437 | 5.6578 | 18.8751 | 11.4295 | 3.9034 | 31.147 | 3.437 | 29.3177 | 22.4916 | 11.3554 | 5.4992 | 44.3482 | 3.437 | 67.7648 | 23.8693 | 11.909 | 5.4992 | 49.5209 | 3.437 | 95.3727
t7465 | 14.2253 | 8.8638 | 2.946 | 18.4846 | 3.437 | 5.6578 | 18.8751 | 11.4295 | 3.9034 | 31.147 | 3.437 | 29.3177 | 22.4916 | 11.3554 | 5.4992 | 44.3482 | 3.437 | 67.7648 | 23.8693 | 11.909 | 5.4992 | 49.5209 | 3.437 | 95.3727
t7466 | 14.2253 | 8.8638 | 2.946 | 18.4846 | 3.437 | 5.6578 | 18.8751 | 11.4295 | 3.9034 | 31.147 | 3.437 | 29.3177 | 22.4916 | 11.3554 | 5.4992 | 44.3482 | 3.437 | 67.7648 | 23.8693 | 11.909 | 5.4992 | 49.5209 | 3.437 | 95.3727
t7467 | 14.2253 | 8.8638 | 2.946 | 18.4846 | 3.437 | 5.6578 | 18.8751 | 11.4295 | 3.9034 | 31.147 | 3.437 | 29.3177 | 22.4916 | 11.3554 | 5.4992 | 44.3482 | 3.437 | 67.7648 | 23.8693 | 11.909 | 5.4992 | 49.5209 | 3.437 | 95.3727
t7468 | 14.2253 | 8.8638 | 2.946 | 18.4846 | 3.437 | 5.6578 | 18.8751 | 11.4295 | 3.9034 | 31.147 | 3.437 | 29.3177 | 22.4916 | 11.3554 | 5.4992 | 44.3482 | 3.437 | 67.7648 | 23.8693 | 11.909 | 5.4992 | 49.5209 | 3.437 | 95.3727
t7469 | 14.2253 | 8.8638 | 2.946 | 18.4846 | 3.437 | 5.6578 | 18.8751 | 11.4295 | 3.9034 | 31.147 | 3.437 | 29.3177 | 22.4916 | 11.3554 | 5.4992 | 44.3482 | 3.437 | 67.7648 | 23.8693 | 11.909 | 5.4992 | 49.5209 | 3.437 | 95.3727
t7470 | 14.2253 | 8.8638 | 2.946 | 18.4846 | 3.437 | 5.6578 | 18.8751 | 11.4295 | 3.9034 | 31.147 | 3.437 | 29.3177 | 22.4916 | 11.3554 | 5.4992 | 44.3482 | 3.437 | 67.7648 | 23.8693 | 11.909 | 5.4992 | 49.5209 | 3.437 | 95.3727
t7471 | 14.2253 | 8.8638 | 2.946 | 18.4846 | 3.437 | 5.6578 | 18.8751 | 11.4295 | 3.9034 | 31.147 | 3.437 | 29.3177 | 22.4916 | 11.3554 | 5.4992 | 44.3482 | 3.437 | 67.7648 | 23.8693 | 11.909 | 5.4992 | 49.5209 | 3.437 | 95.3727
t7472 | 14.2253 | 8.8638 | 2.946 | 18.4846 | 3.437 | 5.6578 | 18.8751 | 11.4295 | 3.9034 | 31.147 | 3.437 | 29.3177 | 22.4916 | 11.3554 | 5.4992 | 44.3482 | 3.437 | 67.7648 | 23.8693 | 11.909 | 5.4992 | 49.5209 | 3.437 | 95.3727
t7473 | 14.2253 | 8.8638 | 2.946 | 18.4846 | 3.437 | 5.6578 | 18.8751 | 11.4295 | 3.9034 | 31.147 | 3.437 | 29.3177 | 22.4916 | 11.3554 | 5.4992 | 44.3482 | 3.437 | 67.7648 | 23.8693 | 11.909 | 5.4992 | 49.5209 | 3.437 | 95.3727
t7474 | 14.2253 | 8.8638 | 2.946 | 18.4846 | 3.437 | 5.6578 | 18.8751 | 11.4295 | 3.9034 | 31.147 | 3.437 | 29.3177 | 22.4916 | 11.3554 | 5.4992 | 44.3482 | 3.437 | 67.7648 | 23.8693 | 11.909 | 5.4992 | 49.5209 | 3.437 | 95.3727
t7475 | 14.2253 | 8.8638 | 2.946 | 18.4846 | 3.437 | 5.6578 | 18.8751 | 11.4295 | 3.9034 | 31.147 | 3.437 | 29.3177 | 22.4916 | 11.3554 | 5.4992 | 44.3482 | 3.437 | 67.7648 | 23.8693 | 11.909 | 5.4992 | 49.5209 | 3.437 | 95.3727
t7476 | 14.2253 | 8.8638 | 2.946 | 18.4846 | 3.437 | 5.6578 | 18.8751 | 11.4295 | 3.9034 | 31.147 | 3.437 | 29.3177 | 22.4916 | 11.3554 | 5.4992 | 44.3482 | 3.437 | 67.7648 | 23.8693 | 11.909 | 5.4992 | 49.5209 | 3.437 | 95.3727
t7477 | 14.2253 | 8.8638 | 2.946 | 18.4846 | 3.437 | 5.6578 | 18.8751 | 11.4295 | 3.9034 | 31.147 | 3.437 | 29.3177 | 22.4916 | 11.3554 | 5.4992 | 44.3482 | 3.437 | 67.7648 | 23.8693 | 11.909 | 5.4992 | 49.5209 | 3.437 | 95.3727
t7478 | 14.2253 | 8.8638 | 2.946 | 18.4846 | 3.437 | 5.6578 | 18.8751 | 11.4295 | 3.9034 | 31.147 | 3.437 | 29.3177 | 22.4916 | 11.3554 | 5.4992 | 44.3482 | 3.437 | 67.7648 | 23.8693 | 11.909 | 5.4992 | 49.5209 | 3.437 | 95.3727
t7479 | 14.2253 | 8.8638 | 2.946 | 18.4846 | 3.437 | 5.6578 | 18.8751 | 11.4295 | 3.9034 | 31.147 | 3.437 | 29.3177 | 22.4916 | 11.3554 | 5.4992 | 44.3482 | 3.437 | 67.7648 | 23.8693 | 11.909 | 5.4992 | 49.5209 | 3.437 | 95.3727
t7480 | 14.2253 | 8.8638 | 2.946 | 18.4846 | 3.437 | 5.6578 | 18.8751 | 11.4295 | 3.9034 | 31.147 | 3.437 | 29.3177 | 22.4916 | 11.3554 | 5.4992 | 44.3482 | 3.437 | 67.7648 | 23.8693 | 11.909 | 5.4992 | 49.5209 | 3.437 | 95.3727
t7481 | 14.2253 | 8.8638 | 2.946 | 18.4846 | 3.437 | 5.6578 | 18.8751 | 11.4295 | 3.9034 | 31.147 | 3.437 | 29.3177 | 22.4916 | 11.3554 | 5.4992 | 44.3482 | 3.437 | 67.7648 | 23.8693 | 11.909 | 5.4992 | 49.5209 | 3.437 | 95.3727
t7482 | 14.2253 | 8.8638 | 2.946 | 18.4846 | 3.437 | 5.6578 | 18.8751 | 11.4295 | 3.9034 | 31.147 | 3.437 | 29.3177 | 22.4916 | 11.3554 | 5.4992 | 44.3482 | 3.437 | 67.7648 | 23.8693 | 11.909 | 5.4992 | 49.5209 | 3.437 | 95.3727
t7483 | 14.2253 | 8.8638 | 2.946 | 18.4846 | 3.437 | 5.6578 | 18.8751 | 11.4295 | 3.9034 | 31.147 | 3.437 | 29.3177 | 22.4916 | 11.3554 | 5.4992 | 44.3482 | 3.437 | 67.7648 | 23.8693 | 11.909 | 5.4992 | 49.5209 | 3.437 | 95.3727
t7484 | 14.2253 | 8.8638 | 2.946 | 18.4846 | 3.437 | 5.6578 | 18.8751 | 11.4295 | 3.9034 | 31.147 | 3.437 | 29.3177 | 22.4916 | 11.3554 | 5.4992 | 44.3482 | 3.437 | 67.7648 | 23.8693 | 11.909 | 5.4992 | 49.5209 | 3.437 | 95.3727
t7485 | 14.2253 | 8.8638 | 2.946 | 18.4846 | 3.437 | 5.6578 | 18.8751 | 11.4295 | 3.9034 | 31.147 | 3.437 | 29.3177 | 22.4916 | 11.3554 | 5.4992 | 44.3482 | 3.437 | 67.7648 | 23.8693 | 11.909 | 5.4992 | 49.5209 | 3.437 | 95.3727
t7486 | 14.2253 | 8.8638 | 2.946 | 18.4846 | 3.437 | 5.6578 | 18.8751 | 11.4295 | 3.9034 | 31.147 | 3.437 | 29.3177 | 22.4916 | 11.3554 | 5.4992 | 44.3482 | 3.437 | 67.7648 | 23.8693 | 11.909 | 5.4992 | 49.5209 | 3.437 | 95.3727
t7487 | 14.2253 | 8.8638 | 2.946 | 18.4846 | 3.437 | 5.6578 | 18.8751 | 11.4295 | 3.9034 | 31.147 | 3.437 | 29.3177 | 22.4916 | 11.3554 | 5.4992 | 44.3482 | 3.437 | 67.7648 | 23.8693 | 11.909 | 5.4992 | 49.5209 | 3.437 | 95.3727
t7488 | 14.2253 | 8.8638 | 2.946 | 18.4846 | 3.437 | 5.6578 | 18.8751 | 11.4295 | 3.9034 | 31.147 | 3.437 | 29.3177 | 22.4916 | 11.3554 | 5.4992 | 44.3482 | 3.437 | 67.7648 | 23.8693 | 11.909 | 5.4992 | 49.5209 | 3.437 | 95.3727
t7489 | 14.2253 | 8.8638 | 2.946 | 18.4846 | 3.437 | 5.5972 | 18.8751 | 11.4295 | 3.9034 | 31.147 | 3.437 | 29.0036 | 22.4916 | 11.3554 | 5.4992 | 44.3482 | 3.437 | 67.0388 | 23.8693 | 11.909 | 5.4992 | 49.5209 | 3.437 | 94.3508
t7490 | 14.2253 | 8.8638 | 2.946 | 18.4846 | 3.437 | 5.5972 | 18.8751 | 11.4295 | 3.9034 | 31.147 | 3.437 | 29.0036 | 22.4916 | 11.3554 | 5.4992 | 44.3482 | 3.437 | 67.0388 | 23.8693 | 11.909 | 5.4992 | 49.5209 | 3.437 | 94.3508
t7491 | 14.2253 | 8.8638 | 2.946 | 18.4846 | 3.437 | 5.5972 | 18.8751 | 11.4295 | 3.9034 | 31.147 | 3.437 | 29.0036 | 22.4916 | 11.3554 | 5.4992 | 44.3482 | 3.437 | 67.0388 | 23.8693 | 11.909 | 5.4992 | 49.5209 | 3.437 | 94.3508
t7492 | 14.2253 | 8.8638 | 2.946 | 18.4846 | 3.437 | 5.5972 | 18.8751 | 11.4295 | 3.9034 | 31.147 | 3.437 | 29.0036 | 22.4916 | 11.3554 | 5.4992 | 44.3482 | 3.437 | 67.0388 | 23.8693 | 11.909 | 5.4992 | 49.5209 | 3.437 | 94.3508
t7493 | 14.2253 | 8.8638 | 2.946 | 18.4846 | 3.437 | 5.5972 | 18.8751 | 11.4295 | 3.9034 | 31.147 | 3.437 | 29.0036 | 22.4916 | 11.3554 | 5.4992 | 44.3482 | 3.437 | 67.0388 | 23.8693 | 11.909 | 5.4992 | 49.5209 | 3.437 | 94.3508
t7494 | 14.2253 | 8.8638 | 2.946 | 18.4846 | 3.437 | 5.5972 | 18.8751 | 11.4295 | 3.9034 | 31.147 | 3.437 | 29.0036 | 22.4916 | 11.3554 | 5.4992 | 44.3482 | 3.437 | 67.0388 | 23.8693 | 11.909 | 5.4992 | 49.5209 | 3.437 | 94.3508
t7495 | 14.2253 | 8.8638 | 2.946 | 18.4846 | 3.437 | 5.5972 | 18.8751 | 11.4295 | 3.9034 | 31.147 | 3.437 | 29.0036 | 22.4916 | 11.3554 | 5.4992 | 44.3482 | 3.437 | 67.0388 | 23.8693 | 11.909 | 5.4992 | 49.5209 | 3.437 | 94.3508
t7496 | 14.2253 | 8.8638 | 2.946 | 18.4846 | 3.437 | 5.5972 | 18.8751 | 11.4295 | 3.9034 | 31.147 | 3.437 | 29.0036 | 22.4916 | 11.3554 | 5.4992 | 44.3482 | 3.437 | 67.0388 | 23.8693 | 11.909 | 5.4992 | 49.5209 | 3.437 | 94.3508
t7497 | 14.2253 | 8.8638 | 2.946 | 18.4846 | 3.437 | 5.5972 | 18.8751 | 11.4295 | 3.9034 | 31.147 | 3.437 | 29.0036 | 22.4916 | 11.3554 | 5.4992 | 44.3482 | 3.437 | 67.0388 | 23.8693 | 11.909 | 5.4992 | 49.5209 | 3.437 | 94.3508
t7498 | 14.2253 | 8.8638 | 2.946 | 18.4846 | 3.437 | 5.5972 | 18.8751 | 11.4295 | 3.9034 | 31.147 | 3.437 | 29.0036 | 22.4916 | 11.3554 | 5.4992 | 44.3482 | 3.437 | 67.0388 | 23.8693 | 11.909 | 5.4992 | 49.5209 | 3.437 | 94.3508
t7499 | 14.2253 | 8.8638 | 2.946 | 18.4846 | 3.437 | 5.5972 | 18.8751 | 11.4295 | 3.9034 | 31.147 | 3.437 | 29.0036 | 22.4916 | 11.3554 | 5.4992 | 44.3482 | 3.437 | 67.0388 | 23.8693 | 11.909 | 5.4992 | 49.5209 | 3.437 | 94.3508
t7500 | 14.2253 | 8.8638 | 2.946 | 18.4846 | 3.437 | 5.5972 | 18.8751 | 11.4295 | 3.9034 | 31.147 | 3.437 | 29.0036 | 22.4916 | 11.3554 | 5.4992 | 44.3482 | 3.437 | 67.0388 | 23.8693 | 11.909 | 5.4992 | 49.5209 | 3.437 | 94.3508
t7501 | 14.2253 | 8.8638 | 2.946 | 18.4846 | 3.437 | 5.5972 | 18.8751 | 11.4295 | 3.9034 | 31.147 | 3.437 | 29.0036 | 22.4916 | 11.3554 | 5.4992 | 44.3482 | 3.437 | 67.0388 | 23.8693 | 11.909 | 5.4992 | 49.5209 | 3.437 | 94.3508
t7502 | 14.2253 | 8.8638 | 2.946 | 18.4846 | 3.437 | 5.5972 | 18.8751 | 11.4295 | 3.9034 | 31.147 | 3.437 | 29.0036 | 22.4916 | 11.3554 | 5.4992 | 44.3482 | 3.437 | 67.0388 | 23.8693 | 11.909 | 5.4992 | 49.5209 | 3.437 | 94.3508
t7503 | 14.2253 | 8.8638 | 2.946 | 18.4846 | 3.437 | 5.5972 | 18.8751 | 11.4295 | 3.9034 | 31.147 | 3.437 | 29.0036 | 22.4916 | 11.3554 | 5.4992 | 44.3482 | 3.437 | 67.0388 | 23.8693 | 11.909 | 5.4992 | 49.5209 | 3.437 | 94.3508
t7504 | 14.2253 | 8.8638 | 2.946 | 18.4846 | 3.437 | 5.5972 | 18.8751 | 11.4295 | 3.9034 | 31.147 | 3.437 | 29.0036 | 22.4916 | 11.3554 | 5.4992 | 44.3482 | 3.437 | 67.0388 | 23.8693 | 11.909 | 5.4992 | 49.5209 | 3.437 | 94.3508
t7505 | 14.2253 | 8.8638 | 2.946 | 18.4846 | 3.437 | 5.5972 | 18.8751 | 11.4295 | 3.9034 | 31.147 | 3.437 | 29.0036 | 22.4916 | 11.3554 | 5.4992 | 44.3482 | 3.437 | 67.0388 | 23.8693 | 11.909 | 5.4992 | 49.5209 | 3.437 | 94.3508
t7506 | 14.2253 | 8.8638 | 2.946 | 18.4846 | 3.437 | 5.5972 | 18.8751 | 11.4295 | 3.9034 | 31.147 | 3.437 | 29.0036 | 22.4916 | 11.3554 | 5.4992 | 44.3482 | 3.437 | 67.0388 | 23.8693 | 11.909 | 5.4992 | 49.5209 | 3.437 | 94.3508
t7507 | 14.2253 | 8.8638 | 2.946 | 18.4846 | 3.437 | 5.5972 | 18.8751 | 11.4295 | 3.9034 | 31.147 | 3.437 | 29.0036 | 22.4916 | 11.3554 | 5.4992 | 44.3482 | 3.437 | 67.0388 | 23.8693 | 11.909 | 5.4992 | 49.5209 | 3.437 | 94.3508
t7508 | 14.2253 | 8.8638 | 2.946 | 18.4846 | 3.437 | 5.5972 | 18.8751 | 11.4295 | 3.9034 | 31.147 | 3.437 | 29.0036 | 22.4916 | 11.3554 | 5.4992 | 44.3482 | 3.437 | 67.0388 | 23.8693 | 11.909 | 5.4992 | 49.5209 | 3.437 | 94.3508
t7509 | 14.2253 | 8.8638 | 2.946 | 18.4846 | 3.437 | 5.5972 | 18.8751 | 11.4295 | 3.9034 | 31.147 | 3.437 | 29.0036 | 22.4916 | 11.3554 | 5.4992 | 44.3482 | 3.437 | 67.0388 | 23.8693 | 11.909 | 5.4992 | 49.5209 | 3.437 | 94.3508
t7510 | 14.2253 | 8.8638 | 2.946 | 18.4846 | 3.437 | 5.5972 | 18.8751 | 11.4295 | 3.9034 | 31.147 | 3.437 | 29.0036 | 22.4916 | 11.3554 | 5.4992 | 44.3482 | 3.437 | 67.0388 | 23.8693 | 11.909 | 5.4992 | 49.5209 | 3.437 | 94.3508
t7511 | 14.2253 | 8.8638 | 2.946 | 18.4846 | 3.437 | 5.5972 | 18.8751 | 11.4295 | 3.9034 | 31.147 | 3.437 | 29.0036 | 22.4916 | 11.3554 | 5.4992 | 44.3482 | 3.437 | 67.0388 | 23.8693 | 11.909 | 5.4992 | 49.5209 | 3.437 | 94.3508
t7512 | 14.2253 | 8.8638 | 2.946 | 18.4846 | 3.437 | 5.5972 | 18.8751 | 11.4295 | 3.9034 | 31.147 | 3.437 | 29.0036 | 22.4916 | 11.3554 | 5.4992 | 44.3482 | 3.437 | 67.0388 | 23.8693 | 11.909 | 5.4992 | 49.5209 | 3.437 | 94.3508
t7513 | 14.2253 | 8.8638 | 2.946 | 18.4846 | 3.437 | 5.678 | 18.8751 | 11.4295 | 3.9034 | 31.147 | 3.437 | 29.4224 | 22.4916 | 11.3554 | 5.4992 | 44.3482 | 3.437 | 68.0068 | 23.8693 | 11.909 | 5.4992 | 49.5209 | 3.437 | 95.7133
t7514 | 14.2253 | 8.8638 | 2.946 | 18.4846 | 3.437 | 5.678 | 18.8751 | 11.4295 | 3.9034 | 31.147 | 3.437 | 29.4224 | 22.4916 | 11.3554 | 5.4992 | 44.3482 | 3.437 | 68.0068 | 23.8693 | 11.909 | 5.4992 | 49.5209 | 3.437 | 95.7133
t7515 | 14.2253 | 8.8638 | 2.946 | 18.4846 | 3.437 | 5.678 | 18.8751 | 11.4295 | 3.9034 | 31.147 | 3.437 | 29.4224 | 22.4916 | 11.3554 | 5.4992 | 44.3482 | 3.437 | 68.0068 | 23.8693 | 11.909 | 5.4992 | 49.5209 | 3.437 | 95.7133
t7516 | 14.2253 | 8.8638 | 2.946 | 18.4846 | 3.437 | 5.678 | 18.8751 | 11.4295 | 3.9034 | 31.147 | 3.437 | 29.4224 | 22.4916 | 11.3554 | 5.4992 | 44.3482 | 3.437 | 68.0068 | 23.8693 | 11.909 | 5.4992 | 49.5209 | 3.437 | 95.7133
t7517 | 14.2253 | 8.8638 | 2.946 | 18.4846 | 3.437 | 5.678 | 18.8751 | 11.4295 | 3.9034 | 31.147 | 3.437 | 29.4224 | 22.4916 | 11.3554 | 5.4992 | 44.3482 | 3.437 | 68.0068 | 23.8693 | 11.909 | 5.4992 | 49.5209 | 3.437 | 95.7133
t7518 | 14.2253 | 8.8638 | 2.946 | 18.4846 | 3.437 | 5.678 | 18.8751 | 11.4295 | 3.9034 | 31.147 | 3.437 | 29.4224 | 22.4916 | 11.3554 | 5.4992 | 44.3482 | 3.437 | 68.0068 | 23.8693 | 11.909 | 5.4992 | 49.5209 | 3.437 | 95.7133
t7519 | 14.2253 | 8.8638 | 2.946 | 18.4846 | 3.437 | 5.678 | 18.8751 | 11.4295 | 3.9034 | 31.147 | 3.437 | 29.4224 | 22.4916 | 11.3554 | 5.4992 | 44.3482 | 3.437 | 68.0068 | 23.8693 | 11.909 | 5.4992 | 49.5209 | 3.437 | 95.7133
t7520 | 14.2253 | 8.8638 | 2.946 | 18.4846 | 3.437 | 5.678 | 18.8751 | 11.4295 | 3.9034 | 31.147 | 3.437 | 29.4224 | 22.4916 | 11.3554 | 5.4992 | 44.3482 | 3.437 | 68.0068 | 23.8693 | 11.909 | 5.4992 | 49.5209 | 3.437 | 95.7133
t7521 | 14.2253 | 8.8638 | 2.946 | 18.4846 | 3.437 | 5.678 | 18.8751 | 11.4295 | 3.9034 | 31.147 | 3.437 | 29.4224 | 22.4916 | 11.3554 | 5.4992 | 44.3482 | 3.437 | 68.0068 | 23.8693 | 11.909 | 5.4992 | 49.5209 | 3.437 | 95.7133
t7522 | 14.2253 | 8.8638 | 2.946 | 18.4846 | 3.437 | 5.678 | 18.8751 | 11.4295 | 3.9034 | 31.147 | 3.437 | 29.4224 | 22.4916 | 11.3554 | 5.4992 | 44.3482 | 3.437 | 68.0068 | 23.8693 | 11.909 | 5.4992 | 49.5209 | 3.437 | 95.7133
t7523 | 14.2253 | 8.8638 | 2.946 | 18.4846 | 3.437 | 5.678 | 18.8751 | 11.4295 | 3.9034 | 31.147 | 3.437 | 29.4224 | 22.4916 | 11.3554 | 5.4992 | 44.3482 | 3.437 | 68.0068 | 23.8693 | 11.909 | 5.4992 | 49.5209 | 3.437 | 95.7133
t7524 | 14.2253 | 8.8638 | 2.946 | 18.4846 | 3.437 | 5.678 | 18.8751 | 11.4295 | 3.9034 | 31.147 | 3.437 | 29.4224 | 22.4916 | 11.3554 | 5.4992 | 44.3482 | 3.437 | 68.0068 | 23.8693 | 11.909 | 5.4992 | 49.5209 | 3.437 | 95.7133
t7525 | 14.2253 | 8.8638 | 2.946 | 18.4846 | 3.437 | 5.678 | 18.8751 | 11.4295 | 3.9034 | 31.147 | 3.437 | 29.4224 | 22.4916 | 11.3554 | 5.4992 | 44.3482 | 3.437 | 68.0068 | 23.8693 | 11.909 | 5.4992 | 49.5209 | 3.437 | 95.7133
t7526 | 14.2253 | 8.8638 | 2.946 | 18.4846 | 3.437 | 5.678 | 18.8751 | 11.4295 | 3.9034 | 31.147 | 3.437 | 29.4224 | 22.4916 | 11.3554 | 5.4992 | 44.3482 | 3.437 | 68.0068 | 23.8693 | 11.909 | 5.4992 | 49.5209 | 3.437 | 95.7133
t7527 | 14.2253 | 8.8638 | 2.946 | 18.4846 | 3.437 | 5.678 | 18.8751 | 11.4295 | 3.9034 | 31.147 | 3.437 | 29.4224 | 22.4916 | 11.3554 | 5.4992 | 44.3482 | 3.437 | 68.0068 | 23.8693 | 11.909 | 5.4992 | 49.5209 | 3.437 | 95.7133
t7528 | 14.2253 | 8.8638 | 2.946 | 18.4846 | 3.437 | 5.678 | 18.8751 | 11.4295 | 3.9034 | 31.147 | 3.437 | 29.4224 | 22.4916 | 11.3554 | 5.4992 | 44.3482 | 3.437 | 68.0068 | 23.8693 | 11.909 | 5.4992 | 49.5209 | 3.437 | 95.7133
t7529 | 14.2253 | 8.8638 | 2.946 | 18.4846 | 3.437 | 5.678 | 18.8751 | 11.4295 | 3.9034 | 31.147 | 3.437 | 29.4224 | 22.4916 | 11.3554 | 5.4992 | 44.3482 | 3.437 | 68.0068 | 23.8693 | 11.909 | 5.4992 | 49.5209 | 3.437 | 95.7133
t7530 | 14.2253 | 8.8638 | 2.946 | 18.4846 | 3.437 | 5.678 | 18.8751 | 11.4295 | 3.9034 | 31.147 | 3.437 | 29.4224 | 22.4916 | 11.3554 | 5.4992 | 44.3482 | 3.437 | 68.0068 | 23.8693 | 11.909 | 5.4992 | 49.5209 | 3.437 | 95.7133
t7531 | 14.2253 | 8.8638 | 2.946 | 18.4846 | 3.437 | 5.678 | 18.8751 | 11.4295 | 3.9034 | 31.147 | 3.437 | 29.4224 | 22.4916 | 11.3554 | 5.4992 | 44.3482 | 3.437 | 68.0068 | 23.8693 | 11.909 | 5.4992 | 49.5209 | 3.437 | 95.7133
t7532 | 14.2253 | 8.8638 | 2.946 | 18.4846 | 3.437 | 5.678 | 18.8751 | 11.4295 | 3.9034 | 31.147 | 3.437 | 29.4224 | 22.4916 | 11.3554 | 5.4992 | 44.3482 | 3.437 | 68.0068 | 23.8693 | 11.909 | 5.4992 | 49.5209 | 3.437 | 95.7133
t7533 | 14.2253 | 8.8638 | 2.946 | 18.4846 | 3.437 | 5.678 | 18.8751 | 11.4295 | 3.9034 | 31.147 | 3.437 | 29.4224 | 22.4916 | 11.3554 | 5.4992 | 44.3482 | 3.437 | 68.0068 | 23.8693 | 11.909 | 5.4992 | 49.5209 | 3.437 | 95.7133
t7534 | 14.2253 | 8.8638 | 2.946 | 18.4846 | 3.437 | 5.678 | 18.8751 | 11.4295 | 3.9034 | 31.147 | 3.437 | 29.4224 | 22.4916 | 11.3554 | 5.4992 | 44.3482 | 3.437 | 68.0068 | 23.8693 | 11.909 | 5.4992 | 49.5209 | 3.437 | 95.7133
t7535 | 14.2253 | 8.8638 | 2.946 | 18.4846 | 3.437 | 5.678 | 18.8751 | 11.4295 | 3.9034 | 31.147 | 3.437 | 29.4224 | 22.4916 | 11.3554 | 5.4992 | 44.3482 | 3.437 | 68.0068 | 23.8693 | 11.909 | 5.4992 | 49.5209 | 3.437 | 95.7133
t7536 | 14.2253 | 8.8638 | 2.946 | 18.4846 | 3.437 | 5.678 | 18.8751 | 11.4295 | 3.9034 | 31.147 | 3.437 | 29.4224 | 22.4916 | 11.3554 | 5.4992 | 44.3482 | 3.437 | 68.0068 | 23.8693 | 11.909 | 5.4992 | 49.5209 | 3.437 | 95.7133
t7537 | 14.2253 | 8.8638 | 2.946 | 18.4846 | 3.437 | 5.6848 | 18.8751 | 11.4295 | 3.9034 | 31.147 | 3.437 | 29.4573 | 22.4916 | 11.3554 | 5.4992 | 44.3482 | 3.437 | 68.0875 | 23.8693 | 11.909 | 5.4992 | 49.5209 | 3.437 | 95.8268
t7538 | 14.2253 | 8.8638 | 2.946 | 18.4846 | 3.437 | 5.6848 | 18.8751 | 11.4295 | 3.9034 | 31.147 | 3.437 | 29.4573 | 22.4916 | 11.3554 | 5.4992 | 44.3482 | 3.437 | 68.0875 | 23.8693 | 11.909 | 5.4992 | 49.5209 | 3.437 | 95.8268
t7539 | 14.2253 | 8.8638 | 2.946 | 18.4846 | 3.437 | 5.6848 | 18.8751 | 11.4295 | 3.9034 | 31.147 | 3.437 | 29.4573 | 22.4916 | 11.3554 | 5.4992 | 44.3482 | 3.437 | 68.0875 | 23.8693 | 11.909 | 5.4992 | 49.5209 | 3.437 | 95.8268
t7540 | 14.2253 | 8.8638 | 2.946 | 18.4846 | 3.437 | 5.6848 | 18.8751 | 11.4295 | 3.9034 | 31.147 | 3.437 | 29.4573 | 22.4916 | 11.3554 | 5.4992 | 44.3482 | 3.437 | 68.0875 | 23.8693 | 11.909 | 5.4992 | 49.5209 | 3.437 | 95.8268
t7541 | 14.2253 | 8.8638 | 2.946 | 18.4846 | 3.437 | 5.6848 | 18.8751 | 11.4295 | 3.9034 | 31.147 | 3.437 | 29.4573 | 22.4916 | 11.3554 | 5.4992 | 44.3482 | 3.437 | 68.0875 | 23.8693 | 11.909 | 5.4992 | 49.5209 | 3.437 | 95.8268
t7542 | 14.2253 | 8.8638 | 2.946 | 18.4846 | 3.437 | 5.6848 | 18.8751 | 11.4295 | 3.9034 | 31.147 | 3.437 | 29.4573 | 22.4916 | 11.3554 | 5.4992 | 44.3482 | 3.437 | 68.0875 | 23.8693 | 11.909 | 5.4992 | 49.5209 | 3.437 | 95.8268
t7543 | 14.2253 | 8.8638 | 2.946 | 18.4846 | 3.437 | 5.6848 | 18.8751 | 11.4295 | 3.9034 | 31.147 | 3.437 | 29.4573 | 22.4916 | 11.3554 | 5.4992 | 44.3482 | 3.437 | 68.0875 | 23.8693 | 11.909 | 5.4992 | 49.5209 | 3.437 | 95.8268
t7544 | 14.2253 | 8.8638 | 2.946 | 18.4846 | 3.437 | 5.6848 | 18.8751 | 11.4295 | 3.9034 | 31.147 | 3.437 | 29.4573 | 22.4916 | 11.3554 | 5.4992 | 44.3482 | 3.437 | 68.0875 | 23.8693 | 11.909 | 5.4992 | 49.5209 | 3.437 | 95.8268
t7545 | 14.2253 | 8.8638 | 2.946 | 18.4846 | 3.437 | 5.6848 | 18.8751 | 11.4295 | 3.9034 | 31.147 | 3.437 | 29.4573 | 22.4916 | 11.3554 | 5.4992 | 44.3482 | 3.437 | 68.0875 | 23.8693 | 11.909 | 5.4992 | 49.5209 | 3.437 | 95.8268
t7546 | 14.2253 | 8.8638 | 2.946 | 18.4846 | 3.437 | 5.6848 | 18.8751 | 11.4295 | 3.9034 | 31.147 | 3.437 | 29.4573 | 22.4916 | 11.3554 | 5.4992 | 44.3482 | 3.437 | 68.0875 | 23.8693 | 11.909 | 5.4992 | 49.5209 | 3.437 | 95.8268
t7547 | 14.2253 | 8.8638 | 2.946 | 18.4846 | 3.437 | 5.6848 | 18.8751 | 11.4295 | 3.9034 | 31.147 | 3.437 | 29.4573 | 22.4916 | 11.3554 | 5.4992 | 44.3482 | 3.437 | 68.0875 | 23.8693 | 11.909 | 5.4992 | 49.5209 | 3.437 | 95.8268
t7548 | 14.2253 | 8.8638 | 2.946 | 18.4846 | 3.437 | 5.6848 | 18.8751 | 11.4295 | 3.9034 | 31.147 | 3.437 | 29.4573 | 22.4916 | 11.3554 | 5.4992 | 44.3482 | 3.437 | 68.0875 | 23.8693 | 11.909 | 5.4992 | 49.5209 | 3.437 | 95.8268
t7549 | 14.2253 | 8.8638 | 2.946 | 18.4846 | 3.437 | 5.6848 | 18.8751 | 11.4295 | 3.9034 | 31.147 | 3.437 | 29.4573 | 22.4916 | 11.3554 | 5.4992 | 44.3482 | 3.437 | 68.0875 | 23.8693 | 11.909 | 5.4992 | 49.5209 | 3.437 | 95.8268
t7550 | 14.2253 | 8.8638 | 2.946 | 18.4846 | 3.437 | 5.6848 | 18.8751 | 11.4295 | 3.9034 | 31.147 | 3.437 | 29.4573 | 22.4916 | 11.3554 | 5.4992 | 44.3482 | 3.437 | 68.0875 | 23.8693 | 11.909 | 5.4992 | 49.5209 | 3.437 | 95.8268
t7551 | 14.2253 | 8.8638 | 2.946 | 18.4846 | 3.437 | 5.6848 | 18.8751 | 11.4295 | 3.9034 | 31.147 | 3.437 | 29.4573 | 22.4916 | 11.3554 | 5.4992 | 44.3482 | 3.437 | 68.0875 | 23.8693 | 11.909 | 5.4992 | 49.5209 | 3.437 | 95.8268
t7552 | 14.2253 | 8.8638 | 2.946 | 18.4846 | 3.437 | 5.6848 | 18.8751 | 11.4295 | 3.9034 | 31.147 | 3.437 | 29.4573 | 22.4916 | 11.3554 | 5.4992 | 44.3482 | 3.437 | 68.0875 | 23.8693 | 11.909 | 5.4992 | 49.5209 | 3.437 | 95.8268
t7553 | 14.2253 | 8.8638 | 2.946 | 18.4846 | 3.437 | 5.6848 | 18.8751 | 11.4295 | 3.9034 | 31.147 | 3.437 | 29.4573 | 22.4916 | 11.3554 | 5.4992 | 44.3482 | 3.437 | 68.0875 | 23.8693 | 11.909 | 5.4992 | 49.5209 | 3.437 | 95.8268
t7554 | 14.2253 | 8.8638 | 2.946 | 18.4846 | 3.437 | 5.6848 | 18.8751 | 11.4295 | 3.9034 | 31.147 | 3.437 | 29.4573 | 22.4916 | 11.3554 | 5.4992 | 44.3482 | 3.437 | 68.0875 | 23.8693 | 11.909 | 5.4992 | 49.5209 | 3.437 | 95.8268
t7555 | 14.2253 | 8.8638 | 2.946 | 18.4846 | 3.437 | 5.6848 | 18.8751 | 11.4295 | 3.9034 | 31.147 | 3.437 | 29.4573 | 22.4916 | 11.3554 | 5.4992 | 44.3482 | 3.437 | 68.0875 | 23.8693 | 11.909 | 5.4992 | 49.5209 | 3.437 | 95.8268
t7556 | 14.2253 | 8.8638 | 2.946 | 18.4846 | 3.437 | 5.6848 | 18.8751 | 11.4295 | 3.9034 | 31.147 | 3.437 | 29.4573 | 22.4916 | 11.3554 | 5.4992 | 44.3482 | 3.437 | 68.0875 | 23.8693 | 11.909 | 5.4992 | 49.5209 | 3.437 | 95.8268
t7557 | 14.2253 | 8.8638 | 2.946 | 18.4846 | 3.437 | 5.6848 | 18.8751 | 11.4295 | 3.9034 | 31.147 | 3.437 | 29.4573 | 22.4916 | 11.3554 | 5.4992 | 44.3482 | 3.437 | 68.0875 | 23.8693 | 11.909 | 5.4992 | 49.5209 | 3.437 | 95.8268
t7558 | 14.2253 | 8.8638 | 2.946 | 18.4846 | 3.437 | 5.6848 | 18.8751 | 11.4295 | 3.9034 | 31.147 | 3.437 | 29.4573 | 22.4916 | 11.3554 | 5.4992 | 44.3482 | 3.437 | 68.0875 | 23.8693 | 11.909 | 5.4992 | 49.5209 | 3.437 | 95.8268
t7559 | 14.2253 | 8.8638 | 2.946 | 18.4846 | 3.437 | 5.6848 | 18.8751 | 11.4295 | 3.9034 | 31.147 | 3.437 | 29.4573 | 22.4916 | 11.3554 | 5.4992 | 44.3482 | 3.437 | 68.0875 | 23.8693 | 11.909 | 5.4992 | 49.5209 | 3.437 | 95.8268
t7560 | 14.2253 | 8.8638 | 2.946 | 18.4846 | 3.437 | 5.6848 | 18.8751 | 11.4295 | 3.9034 | 31.147 | 3.437 | 29.4573 | 22.4916 | 11.3554 | 5.4992 | 44.3482 | 3.437 | 68.0875 | 23.8693 | 11.909 | 5.4992 | 49.5209 | 3.437 | 95.8268
t7561 | 14.2253 | 8.8638 | 2.946 | 18.4846 | 3.437 | 5.6376 | 18.8751 | 11.4295 | 3.9034 | 31.147 | 3.437 | 29.213 | 22.4916 | 11.3554 | 5.4992 | 44.3482 | 3.437 | 67.5228 | 23.8693 | 11.909 | 5.4992 | 49.5209 | 3.437 | 95.0321
t7562 | 14.2253 | 8.8638 | 2.946 | 18.4846 | 3.437 | 5.6376 | 18.8751 | 11.4295 | 3.9034 | 31.147 | 3.437 | 29.213 | 22.4916 | 11.3554 | 5.4992 | 44.3482 | 3.437 | 67.5228 | 23.8693 | 11.909 | 5.4992 | 49.5209 | 3.437 | 95.0321
t7563 | 14.2253 | 8.8638 | 2.946 | 18.4846 | 3.437 | 5.6376 | 18.8751 | 11.4295 | 3.9034 | 31.147 | 3.437 | 29.213 | 22.4916 | 11.3554 | 5.4992 | 44.3482 | 3.437 | 67.5228 | 23.8693 | 11.909 | 5.4992 | 49.5209 | 3.437 | 95.0321
t7564 | 14.2253 | 8.8638 | 2.946 | 18.4846 | 3.437 | 5.6376 | 18.8751 | 11.4295 | 3.9034 | 31.147 | 3.437 | 29.213 | 22.4916 | 11.3554 | 5.4992 | 44.3482 | 3.437 | 67.5228 | 23.8693 | 11.909 | 5.4992 | 49.5209 | 3.437 | 95.0321
t7565 | 14.2253 | 8.8638 | 2.946 | 18.4846 | 3.437 | 5.6376 | 18.8751 | 11.4295 | 3.9034 | 31.147 | 3.437 | 29.213 | 22.4916 | 11.3554 | 5.4992 | 44.3482 | 3.437 | 67.5228 | 23.8693 | 11.909 | 5.4992 | 49.5209 | 3.437 | 95.0321
t7566 | 14.2253 | 8.8638 | 2.946 | 18.4846 | 3.437 | 5.6376 | 18.8751 | 11.4295 | 3.9034 | 31.147 | 3.437 | 29.213 | 22.4916 | 11.3554 | 5.4992 | 44.3482 | 3.437 | 67.5228 | 23.8693 | 11.909 | 5.4992 | 49.5209 | 3.437 | 95.0321
t7567 | 14.2253 | 8.8638 | 2.946 | 18.4846 | 3.437 | 5.6376 | 18.8751 | 11.4295 | 3.9034 | 31.147 | 3.437 | 29.213 | 22.4916 | 11.3554 | 5.4992 | 44.3482 | 3.437 | 67.5228 | 23.8693 | 11.909 | 5.4992 | 49.5209 | 3.437 | 95.0321
t7568 | 14.2253 | 8.8638 | 2.946 | 18.4846 | 3.437 | 5.6376 | 18.8751 | 11.4295 | 3.9034 | 31.147 | 3.437 | 29.213 | 22.4916 | 11.3554 | 5.4992 | 44.3482 | 3.437 | 67.5228 | 23.8693 | 11.909 | 5.4992 | 49.5209 | 3.437 | 95.0321
t7569 | 14.2253 | 8.8638 | 2.946 | 18.4846 | 3.437 | 5.6376 | 18.8751 | 11.4295 | 3.9034 | 31.147 | 3.437 | 29.213 | 22.4916 | 11.3554 | 5.4992 | 44.3482 | 3.437 | 67.5228 | 23.8693 | 11.909 | 5.4992 | 49.5209 | 3.437 | 95.0321
t7570 | 14.2253 | 8.8638 | 2.946 | 18.4846 | 3.437 | 5.6376 | 18.8751 | 11.4295 | 3.9034 | 31.147 | 3.437 | 29.213 | 22.4916 | 11.3554 | 5.4992 | 44.3482 | 3.437 | 67.5228 | 23.8693 | 11.909 | 5.4992 | 49.5209 | 3.437 | 95.0321
t7571 | 14.2253 | 8.8638 | 2.946 | 18.4846 | 3.437 | 5.6376 | 18.8751 | 11.4295 | 3.9034 | 31.147 | 3.437 | 29.213 | 22.4916 | 11.3554 | 5.4992 | 44.3482 | 3.437 | 67.5228 | 23.8693 | 11.909 | 5.4992 | 49.5209 | 3.437 | 95.0321
t7572 | 14.2253 | 8.8638 | 2.946 | 18.4846 | 3.437 | 5.6376 | 18.8751 | 11.4295 | 3.9034 | 31.147 | 3.437 | 29.213 | 22.4916 | 11.3554 | 5.4992 | 44.3482 | 3.437 | 67.5228 | 23.8693 | 11.909 | 5.4992 | 49.5209 | 3.437 | 95.0321
t7573 | 14.2253 | 8.8638 | 2.946 | 18.4846 | 3.437 | 5.6376 | 18.8751 | 11.4295 | 3.9034 | 31.147 | 3.437 | 29.213 | 22.4916 | 11.3554 | 5.4992 | 44.3482 | 3.437 | 67.5228 | 23.8693 | 11.909 | 5.4992 | 49.5209 | 3.437 | 95.0321
t7574 | 14.2253 | 8.8638 | 2.946 | 18.4846 | 3.437 | 5.6376 | 18.8751 | 11.4295 | 3.9034 | 31.147 | 3.437 | 29.213 | 22.4916 | 11.3554 | 5.4992 | 44.3482 | 3.437 | 67.5228 | 23.8693 | 11.909 | 5.4992 | 49.5209 | 3.437 | 95.0321
t7575 | 14.2253 | 8.8638 | 2.946 | 18.4846 | 3.437 | 5.6376 | 18.8751 | 11.4295 | 3.9034 | 31.147 | 3.437 | 29.213 | 22.4916 | 11.3554 | 5.4992 | 44.3482 | 3.437 | 67.5228 | 23.8693 | 11.909 | 5.4992 | 49.5209 | 3.437 | 95.0321
t7576 | 14.2253 | 8.8638 | 2.946 | 18.4846 | 3.437 | 5.6376 | 18.8751 | 11.4295 | 3.9034 | 31.147 | 3.437 | 29.213 | 22.4916 | 11.3554 | 5.4992 | 44.3482 | 3.437 | 67.5228 | 23.8693 | 11.909 | 5.4992 | 49.5209 | 3.437 | 95.0321
t7577 | 14.2253 | 8.8638 | 2.946 | 18.4846 | 3.437 | 5.6376 | 18.8751 | 11.4295 | 3.9034 | 31.147 | 3.437 | 29.213 | 22.4916 | 11.3554 | 5.4992 | 44.3482 | 3.437 | 67.5228 | 23.8693 | 11.909 | 5.4992 | 49.5209 | 3.437 | 95.0321
t7578 | 14.2253 | 8.8638 | 2.946 | 18.4846 | 3.437 | 5.6376 | 18.8751 | 11.4295 | 3.9034 | 31.147 | 3.437 | 29.213 | 22.4916 | 11.3554 | 5.4992 | 44.3482 | 3.437 | 67.5228 | 23.8693 | 11.909 | 5.4992 | 49.5209 | 3.437 | 95.0321
t7579 | 14.2253 | 8.8638 | 2.946 | 18.4846 | 3.437 | 5.6376 | 18.8751 | 11.4295 | 3.9034 | 31.147 | 3.437 | 29.213 | 22.4916 | 11.3554 | 5.4992 | 44.3482 | 3.437 | 67.5228 | 23.8693 | 11.909 | 5.4992 | 49.5209 | 3.437 | 95.0321
t7580 | 14.2253 | 8.8638 | 2.946 | 18.4846 | 3.437 | 5.6376 | 18.8751 | 11.4295 | 3.9034 | 31.147 | 3.437 | 29.213 | 22.4916 | 11.3554 | 5.4992 | 44.3482 | 3.437 | 67.5228 | 23.8693 | 11.909 | 5.4992 | 49.5209 | 3.437 | 95.0321
t7581 | 14.2253 | 8.8638 | 2.946 | 18.4846 | 3.437 | 5.6376 | 18.8751 | 11.4295 | 3.9034 | 31.147 | 3.437 | 29.213 | 22.4916 | 11.3554 | 5.4992 | 44.3482 | 3.437 | 67.5228 | 23.8693 | 11.909 | 5.4992 | 49.5209 | 3.437 | 95.0321
t7582 | 14.2253 | 8.8638 | 2.946 | 18.4846 | 3.437 | 5.6376 | 18.8751 | 11.4295 | 3.9034 | 31.147 | 3.437 | 29.213 | 22.4916 | 11.3554 | 5.4992 | 44.3482 | 3.437 | 67.5228 | 23.8693 | 11.909 | 5.4992 | 49.5209 | 3.437 | 95.0321
t7583 | 14.2253 | 8.8638 | 2.946 | 18.4846 | 3.437 | 5.6376 | 18.8751 | 11.4295 | 3.9034 | 31.147 | 3.437 | 29.213 | 22.4916 | 11.3554 | 5.4992 | 44.3482 | 3.437 | 67.5228 | 23.8693 | 11.909 | 5.4992 | 49.5209 | 3.437 | 95.0321
t7584 | 14.2253 | 8.8638 | 2.946 | 18.4846 | 3.437 | 5.6376 | 18.8751 | 11.4295 | 3.9034 | 31.147 | 3.437 | 29.213 | 22.4916 | 11.3554 | 5.4992 | 44.3482 | 3.437 | 67.5228 | 23.8693 | 11.909 | 5.4992 | 49.5209 | 3.437 | 95.0321
t7585 | 14.2253 | 8.8638 | 2.946 | 18.4846 | 3.437 | 5.6511 | 18.8751 | 11.4295 | 3.9034 | 31.147 | 3.437 | 29.2828 | 22.4916 | 11.3554 | 5.4992 | 44.3482 | 3.437 | 67.6841 | 23.8693 | 11.909 | 5.4992 | 49.5209 | 3.437 | 95.2592
t7586 | 14.2253 | 8.8638 | 2.946 | 18.4846 | 3.437 | 5.6511 | 18.8751 | 11.4295 | 3.9034 | 31.147 | 3.437 | 29.2828 | 22.4916 | 11.3554 | 5.4992 | 44.3482 | 3.437 | 67.6841 | 23.8693 | 11.909 | 5.4992 | 49.5209 | 3.437 | 95.2592
t7587 | 14.2253 | 8.8638 | 2.946 | 18.4846 | 3.437 | 5.6511 | 18.8751 | 11.4295 | 3.9034 | 31.147 | 3.437 | 29.2828 | 22.4916 | 11.3554 | 5.4992 | 44.3482 | 3.437 | 67.6841 | 23.8693 | 11.909 | 5.4992 | 49.5209 | 3.437 | 95.2592
t7588 | 14.2253 | 8.8638 | 2.946 | 18.4846 | 3.437 | 5.6511 | 18.8751 | 11.4295 | 3.9034 | 31.147 | 3.437 | 29.2828 | 22.4916 | 11.3554 | 5.4992 | 44.3482 | 3.437 | 67.6841 | 23.8693 | 11.909 | 5.4992 | 49.5209 | 3.437 | 95.2592
t7589 | 14.2253 | 8.8638 | 2.946 | 18.4846 | 3.437 | 5.6511 | 18.8751 | 11.4295 | 3.9034 | 31.147 | 3.437 | 29.2828 | 22.4916 | 11.3554 | 5.4992 | 44.3482 | 3.437 | 67.6841 | 23.8693 | 11.909 | 5.4992 | 49.5209 | 3.437 | 95.2592
t7590 | 14.2253 | 8.8638 | 2.946 | 18.4846 | 3.437 | 5.6511 | 18.8751 | 11.4295 | 3.9034 | 31.147 | 3.437 | 29.2828 | 22.4916 | 11.3554 | 5.4992 | 44.3482 | 3.437 | 67.6841 | 23.8693 | 11.909 | 5.4992 | 49.5209 | 3.437 | 95.2592
t7591 | 14.2253 | 8.8638 | 2.946 | 18.4846 | 3.437 | 5.6511 | 18.8751 | 11.4295 | 3.9034 | 31.147 | 3.437 | 29.2828 | 22.4916 | 11.3554 | 5.4992 | 44.3482 | 3.437 | 67.6841 | 23.8693 | 11.909 | 5.4992 | 49.5209 | 3.437 | 95.2592
t7592 | 14.2253 | 8.8638 | 2.946 | 18.4846 | 3.437 | 5.6511 | 18.8751 | 11.4295 | 3.9034 | 31.147 | 3.437 | 29.2828 | 22.4916 | 11.3554 | 5.4992 | 44.3482 | 3.437 | 67.6841 | 23.8693 | 11.909 | 5.4992 | 49.5209 | 3.437 | 95.2592
t7593 | 14.2253 | 8.8638 | 2.946 | 18.4846 | 3.437 | 5.6511 | 18.8751 | 11.4295 | 3.9034 | 31.147 | 3.437 | 29.2828 | 22.4916 | 11.3554 | 5.4992 | 44.3482 | 3.437 | 67.6841 | 23.8693 | 11.909 | 5.4992 | 49.5209 | 3.437 | 95.2592
t7594 | 14.2253 | 8.8638 | 2.946 | 18.4846 | 3.437 | 5.6511 | 18.8751 | 11.4295 | 3.9034 | 31.147 | 3.437 | 29.2828 | 22.4916 | 11.3554 | 5.4992 | 44.3482 | 3.437 | 67.6841 | 23.8693 | 11.909 | 5.4992 | 49.5209 | 3.437 | 95.2592
t7595 | 14.2253 | 8.8638 | 2.946 | 18.4846 | 3.437 | 5.6511 | 18.8751 | 11.4295 | 3.9034 | 31.147 | 3.437 | 29.2828 | 22.4916 | 11.3554 | 5.4992 | 44.3482 | 3.437 | 67.6841 | 23.8693 | 11.909 | 5.4992 | 49.5209 | 3.437 | 95.2592
t7596 | 14.2253 | 8.8638 | 2.946 | 18.4846 | 3.437 | 5.6511 | 18.8751 | 11.4295 | 3.9034 | 31.147 | 3.437 | 29.2828 | 22.4916 | 11.3554 | 5.4992 | 44.3482 | 3.437 | 67.6841 | 23.8693 | 11.909 | 5.4992 | 49.5209 | 3.437 | 95.2592
t7597 | 14.2253 | 8.8638 | 2.946 | 18.4846 | 3.437 | 5.6511 | 18.8751 | 11.4295 | 3.9034 | 31.147 | 3.437 | 29.2828 | 22.4916 | 11.3554 | 5.4992 | 44.3482 | 3.437 | 67.6841 | 23.8693 | 11.909 | 5.4992 | 49.5209 | 3.437 | 95.2592
t7598 | 14.2253 | 8.8638 | 2.946 | 18.4846 | 3.437 | 5.6511 | 18.8751 | 11.4295 | 3.9034 | 31.147 | 3.437 | 29.2828 | 22.4916 | 11.3554 | 5.4992 | 44.3482 | 3.437 | 67.6841 | 23.8693 | 11.909 | 5.4992 | 49.5209 | 3.437 | 95.2592
t7599 | 14.2253 | 8.8638 | 2.946 | 18.4846 | 3.437 | 5.6511 | 18.8751 | 11.4295 | 3.9034 | 31.147 | 3.437 | 29.2828 | 22.4916 | 11.3554 | 5.4992 | 44.3482 | 3.437 | 67.6841 | 23.8693 | 11.909 | 5.4992 | 49.5209 | 3.437 | 95.2592
t7600 | 14.2253 | 8.8638 | 2.946 | 18.4846 | 3.437 | 5.6511 | 18.8751 | 11.4295 | 3.9034 | 31.147 | 3.437 | 29.2828 | 22.4916 | 11.3554 | 5.4992 | 44.3482 | 3.437 | 67.6841 | 23.8693 | 11.909 | 5.4992 | 49.5209 | 3.437 | 95.2592
t7601 | 14.2253 | 8.8638 | 2.946 | 18.4846 | 3.437 | 5.6511 | 18.8751 | 11.4295 | 3.9034 | 31.147 | 3.437 | 29.2828 | 22.4916 | 11.3554 | 5.4992 | 44.3482 | 3.437 | 67.6841 | 23.8693 | 11.909 | 5.4992 | 49.5209 | 3.437 | 95.2592
t7602 | 14.2253 | 8.8638 | 2.946 | 18.4846 | 3.437 | 5.6511 | 18.8751 | 11.4295 | 3.9034 | 31.147 | 3.437 | 29.2828 | 22.4916 | 11.3554 | 5.4992 | 44.3482 | 3.437 | 67.6841 | 23.8693 | 11.909 | 5.4992 | 49.5209 | 3.437 | 95.2592
t7603 | 14.2253 | 8.8638 | 2.946 | 18.4846 | 3.437 | 5.6511 | 18.8751 | 11.4295 | 3.9034 | 31.147 | 3.437 | 29.2828 | 22.4916 | 11.3554 | 5.4992 | 44.3482 | 3.437 | 67.6841 | 23.8693 | 11.909 | 5.4992 | 49.5209 | 3.437 | 95.2592
t7604 | 14.2253 | 8.8638 | 2.946 | 18.4846 | 3.437 | 5.6511 | 18.8751 | 11.4295 | 3.9034 | 31.147 | 3.437 | 29.2828 | 22.4916 | 11.3554 | 5.4992 | 44.3482 | 3.437 | 67.6841 | 23.8693 | 11.909 | 5.4992 | 49.5209 | 3.437 | 95.2592
t7605 | 14.2253 | 8.8638 | 2.946 | 18.4846 | 3.437 | 5.6511 | 18.8751 | 11.4295 | 3.9034 | 31.147 | 3.437 | 29.2828 | 22.4916 | 11.3554 | 5.4992 | 44.3482 | 3.437 | 67.6841 | 23.8693 | 11.909 | 5.4992 | 49.5209 | 3.437 | 95.2592
t7606 | 14.2253 | 8.8638 | 2.946 | 18.4846 | 3.437 | 5.6511 | 18.8751 | 11.4295 | 3.9034 | 31.147 | 3.437 | 29.2828 | 22.4916 | 11.3554 | 5.4992 | 44.3482 | 3.437 | 67.6841 | 23.8693 | 11.909 | 5.4992 | 49.5209 | 3.437 | 95.2592
t7607 | 14.2253 | 8.8638 | 2.946 | 18.4846 | 3.437 | 5.6511 | 18.8751 | 11.4295 | 3.9034 | 31.147 | 3.437 | 29.2828 | 22.4916 | 11.3554 | 5.4992 | 44.3482 | 3.437 | 67.6841 | 23.8693 | 11.909 | 5.4992 | 49.5209 | 3.437 | 95.2592
t7608 | 14.2253 | 8.8638 | 2.946 | 18.4846 | 3.437 | 5.6511 | 18.8751 | 11.4295 | 3.9034 | 31.147 | 3.437 | 29.2828 | 22.4916 | 11.3554 | 5.4992 | 44.3482 | 3.437 | 67.6841 | 23.8693 | 11.909 | 5.4992 | 49.5209 | 3.437 | 95.2592
t7609 | 14.2253 | 8.8638 | 2.946 | 18.4846 | 3.437 | 5.6511 | 18.8751 | 11.4295 | 3.9034 | 31.147 | 3.437 | 29.2828 | 22.4916 | 11.3554 | 5.4992 | 44.3482 | 3.437 | 67.6841 | 23.8693 | 11.909 | 5.4992 | 49.5209 | 3.437 | 95.2592
t7610 | 14.2253 | 8.8638 | 2.946 | 18.4846 | 3.437 | 5.6511 | 18.8751 | 11.4295 | 3.9034 | 31.147 | 3.437 | 29.2828 | 22.4916 | 11.3554 | 5.4992 | 44.3482 | 3.437 | 67.6841 | 23.8693 | 11.909 | 5.4992 | 49.5209 | 3.437 | 95.2592
t7611 | 14.2253 | 8.8638 | 2.946 | 18.4846 | 3.437 | 5.6511 | 18.8751 | 11.4295 | 3.9034 | 31.147 | 3.437 | 29.2828 | 22.4916 | 11.3554 | 5.4992 | 44.3482 | 3.437 | 67.6841 | 23.8693 | 11.909 | 5.4992 | 49.5209 | 3.437 | 95.2592
t7612 | 14.2253 | 8.8638 | 2.946 | 18.4846 | 3.437 | 5.6511 | 18.8751 | 11.4295 | 3.9034 | 31.147 | 3.437 | 29.2828 | 22.4916 | 11.3554 | 5.4992 | 44.3482 | 3.437 | 67.6841 | 23.8693 | 11.909 | 5.4992 | 49.5209 | 3.437 | 95.2592
t7613 | 14.2253 | 8.8638 | 2.946 | 18.4846 | 3.437 | 5.6511 | 18.8751 | 11.4295 | 3.9034 | 31.147 | 3.437 | 29.2828 | 22.4916 | 11.3554 | 5.4992 | 44.3482 | 3.437 | 67.6841 | 23.8693 | 11.909 | 5.4992 | 49.5209 | 3.437 | 95.2592
t7614 | 14.2253 | 8.8638 | 2.946 | 18.4846 | 3.437 | 5.6511 | 18.8751 | 11.4295 | 3.9034 | 31.147 | 3.437 | 29.2828 | 22.4916 | 11.3554 | 5.4992 | 44.3482 | 3.437 | 67.6841 | 23.8693 | 11.909 | 5.4992 | 49.5209 | 3.437 | 95.2592
t7615 | 14.2253 | 8.8638 | 2.946 | 18.4846 | 3.437 | 5.6511 | 18.8751 | 11.4295 | 3.9034 | 31.147 | 3.437 | 29.2828 | 22.4916 | 11.3554 | 5.4992 | 44.3482 | 3.437 | 67.6841 | 23.8693 | 11.909 | 5.4992 | 49.5209 | 3.437 | 95.2592
t7616 | 14.2253 | 8.8638 | 2.946 | 18.4846 | 3.437 | 5.6511 | 18.8751 | 11.4295 | 3.9034 | 31.147 | 3.437 | 29.2828 | 22.4916 | 11.3554 | 5.4992 | 44.3482 | 3.437 | 67.6841 | 23.8693 | 11.909 | 5.4992 | 49.5209 | 3.437 | 95.2592
t7617 | 14.2253 | 8.8638 | 2.946 | 18.4846 | 3.437 | 5.6511 | 18.8751 | 11.4295 | 3.9034 | 31.147 | 3.437 | 29.2828 | 22.4916 | 11.3554 | 5.4992 | 44.3482 | 3.437 | 67.6841 | 23.8693 | 11.909 | 5.4992 | 49.5209 | 3.437 | 95.2592
t7618 | 14.2253 | 8.8638 | 2.946 | 18.4846 | 3.437 | 5.6511 | 18.8751 | 11.4295 | 3.9034 | 31.147 | 3.437 | 29.2828 | 22.4916 | 11.3554 | 5.4992 | 44.3482 | 3.437 | 67.6841 | 23.8693 | 11.909 | 5.4992 | 49.5209 | 3.437 | 95.2592
t7619 | 14.2253 | 8.8638 | 2.946 | 18.4846 | 3.437 | 5.6511 | 18.8751 | 11.4295 | 3.9034 | 31.147 | 3.437 | 29.2828 | 22.4916 | 11.3554 | 5.4992 | 44.3482 | 3.437 | 67.6841 | 23.8693 | 11.909 | 5.4992 | 49.5209 | 3.437 | 95.2592
t7620 | 14.2253 | 8.8638 | 2.946 | 18.4846 | 3.437 | 5.6511 | 18.8751 | 11.4295 | 3.9034 | 31.147 | 3.437 | 29.2828 | 22.4916 | 11.3554 | 5.4992 | 44.3482 | 3.437 | 67.6841 | 23.8693 | 11.909 | 5.4992 | 49.5209 | 3.437 | 95.2592
t7621 | 14.2253 | 8.8638 | 2.946 | 18.4846 | 3.437 | 5.6511 | 18.8751 | 11.4295 | 3.9034 | 31.147 | 3.437 | 29.2828 | 22.4916 | 11.3554 | 5.4992 | 44.3482 | 3.437 | 67.6841 | 23.8693 | 11.909 | 5.4992 | 49.5209 | 3.437 | 95.2592
t7622 | 14.2253 | 8.8638 | 2.946 | 18.4846 | 3.437 | 5.6511 | 18.8751 | 11.4295 | 3.9034 | 31.147 | 3.437 | 29.2828 | 22.4916 | 11.3554 | 5.4992 | 44.3482 | 3.437 | 67.6841 | 23.8693 | 11.909 | 5.4992 | 49.5209 | 3.437 | 95.2592
t7623 | 14.2253 | 8.8638 | 2.946 | 18.4846 | 3.437 | 5.6511 | 18.8751 | 11.4295 | 3.9034 | 31.147 | 3.437 | 29.2828 | 22.4916 | 11.3554 | 5.4992 | 44.3482 | 3.437 | 67.6841 | 23.8693 | 11.909 | 5.4992 | 49.5209 | 3.437 | 95.2592
t7624 | 14.2253 | 8.8638 | 2.946 | 18.4846 | 3.437 | 5.6511 | 18.8751 | 11.4295 | 3.9034 | 31.147 | 3.437 | 29.2828 | 22.4916 | 11.3554 | 5.4992 | 44.3482 | 3.437 | 67.6841 | 23.8693 | 11.909 | 5.4992 | 49.5209 | 3.437 | 95.2592
t7625 | 14.2253 | 8.8638 | 2.946 | 18.4846 | 3.437 | 5.6511 | 18.8751 | 11.4295 | 3.9034 | 31.147 | 3.437 | 29.2828 | 22.4916 | 11.3554 | 5.4992 | 44.3482 | 3.437 | 67.6841 | 23.8693 | 11.909 | 5.4992 | 49.5209 | 3.437 | 95.2592
t7626 | 14.2253 | 8.8638 | 2.946 | 18.4846 | 3.437 | 5.6511 | 18.8751 | 11.4295 | 3.9034 | 31.147 | 3.437 | 29.2828 | 22.4916 | 11.3554 | 5.4992 | 44.3482 | 3.437 | 67.6841 | 23.8693 | 11.909 | 5.4992 | 49.5209 | 3.437 | 95.2592
t7627 | 14.2253 | 8.8638 | 2.946 | 18.4846 | 3.437 | 5.6511 | 18.8751 | 11.4295 | 3.9034 | 31.147 | 3.437 | 29.2828 | 22.4916 | 11.3554 | 5.4992 | 44.3482 | 3.437 | 67.6841 | 23.8693 | 11.909 | 5.4992 | 49.5209 | 3.437 | 95.2592
t7628 | 14.2253 | 8.8638 | 2.946 | 18.4846 | 3.437 | 5.6511 | 18.8751 | 11.4295 | 3.9034 | 31.147 | 3.437 | 29.2828 | 22.4916 | 11.3554 | 5.4992 | 44.3482 | 3.437 | 67.6841 | 23.8693 | 11.909 | 5.4992 | 49.5209 | 3.437 | 95.2592
t7629 | 14.2253 | 8.8638 | 2.946 | 18.4846 | 3.437 | 5.6511 | 18.8751 | 11.4295 | 3.9034 | 31.147 | 3.437 | 29.2828 | 22.4916 | 11.3554 | 5.4992 | 44.3482 | 3.437 | 67.6841 | 23.8693 | 11.909 | 5.4992 | 49.5209 | 3.437 | 95.2592
t7630 | 14.2253 | 8.8638 | 2.946 | 18.4846 | 3.437 | 5.6511 | 18.8751 | 11.4295 | 3.9034 | 31.147 | 3.437 | 29.2828 | 22.4916 | 11.3554 | 5.4992 | 44.3482 | 3.437 | 67.6841 | 23.8693 | 11.909 | 5.4992 | 49.5209 | 3.437 | 95.2592
t7631 | 14.2253 | 8.8638 | 2.946 | 18.4846 | 3.437 | 5.6511 | 18.8751 | 11.4295 | 3.9034 | 31.147 | 3.437 | 29.2828 | 22.4916 | 11.3554 | 5.4992 | 44.3482 | 3.437 | 67.6841 | 23.8693 | 11.909 | 5.4992 | 49.5209 | 3.437 | 95.2592
t7632 | 14.2253 | 8.8638 | 2.946 | 18.4846 | 3.437 | 5.6511 | 18.8751 | 11.4295 | 3.9034 | 31.147 | 3.437 | 29.2828 | 22.4916 | 11.3554 | 5.4992 | 44.3482 | 3.437 | 67.6841 | 23.8693 | 11.909 | 5.4992 | 49.5209 | 3.437 | 95.2592
t7633 | 14.2253 | 8.8638 | 2.946 | 18.4846 | 3.437 | 5.6511 | 18.8751 | 11.4295 | 3.9034 | 31.147 | 3.437 | 29.2828 | 22.4916 | 11.3554 | 5.4992 | 44.3482 | 3.437 | 67.6841 | 23.8693 | 11.909 | 5.4992 | 49.5209 | 3.437 | 95.2592
t7634 | 14.2253 | 8.8638 | 2.946 | 18.4846 | 3.437 | 5.6511 | 18.8751 | 11.4295 | 3.9034 | 31.147 | 3.437 | 29.2828 | 22.4916 | 11.3554 | 5.4992 | 44.3482 | 3.437 | 67.6841 | 23.8693 | 11.909 | 5.4992 | 49.5209 | 3.437 | 95.2592
t7635 | 14.2253 | 8.8638 | 2.946 | 18.4846 | 3.437 | 5.6511 | 18.8751 | 11.4295 | 3.9034 | 31.147 | 3.437 | 29.2828 | 22.4916 | 11.3554 | 5.4992 | 44.3482 | 3.437 | 67.6841 | 23.8693 | 11.909 | 5.4992 | 49.5209 | 3.437 | 95.2592
t7636 | 14.2253 | 8.8638 | 2.946 | 18.4846 | 3.437 | 5.6511 | 18.8751 | 11.4295 | 3.9034 | 31.147 | 3.437 | 29.2828 | 22.4916 | 11.3554 | 5.4992 | 44.3482 | 3.437 | 67.6841 | 23.8693 | 11.909 | 5.4992 | 49.5209 | 3.437 | 95.2592
t7637 | 14.2253 | 8.8638 | 2.946 | 18.4846 | 3.437 | 5.6511 | 18.8751 | 11.4295 | 3.9034 | 31.147 | 3.437 | 29.2828 | 22.4916 | 11.3554 | 5.4992 | 44.3482 | 3.437 | 67.6841 | 23.8693 | 11.909 | 5.4992 | 49.5209 | 3.437 | 95.2592
t7638 | 14.2253 | 8.8638 | 2.946 | 18.4846 | 3.437 | 5.6511 | 18.8751 | 11.4295 | 3.9034 | 31.147 | 3.437 | 29.2828 | 22.4916 | 11.3554 | 5.4992 | 44.3482 | 3.437 | 67.6841 | 23.8693 | 11.909 | 5.4992 | 49.5209 | 3.437 | 95.2592
t7639 | 14.2253 | 8.8638 | 2.946 | 18.4846 | 3.437 | 5.6511 | 18.8751 | 11.4295 | 3.9034 | 31.147 | 3.437 | 29.2828 | 22.4916 | 11.3554 | 5.4992 | 44.3482 | 3.437 | 67.6841 | 23.8693 | 11.909 | 5.4992 | 49.5209 | 3.437 | 95.2592
t7640 | 14.2253 | 8.8638 | 2.946 | 18.4846 | 3.437 | 5.6511 | 18.8751 | 11.4295 | 3.9034 | 31.147 | 3.437 | 29.2828 | 22.4916 | 11.3554 | 5.4992 | 44.3482 | 3.437 | 67.6841 | 23.8693 | 11.909 | 5.4992 | 49.5209 | 3.437 | 95.2592
t7641 | 14.2253 | 8.8638 | 2.946 | 18.4846 | 3.437 | 5.6511 | 18.8751 | 11.4295 | 3.9034 | 31.147 | 3.437 | 29.2828 | 22.4916 | 11.3554 | 5.4992 | 44.3482 | 3.437 | 67.6841 | 23.8693 | 11.909 | 5.4992 | 49.5209 | 3.437 | 95.2592
t7642 | 14.2253 | 8.8638 | 2.946 | 18.4846 | 3.437 | 5.6511 | 18.8751 | 11.4295 | 3.9034 | 31.147 | 3.437 | 29.2828 | 22.4916 | 11.3554 | 5.4992 | 44.3482 | 3.437 | 67.6841 | 23.8693 | 11.909 | 5.4992 | 49.5209 | 3.437 | 95.2592
t7643 | 14.2253 | 8.8638 | 2.946 | 18.4846 | 3.437 | 5.6511 | 18.8751 | 11.4295 | 3.9034 | 31.147 | 3.437 | 29.2828 | 22.4916 | 11.3554 | 5.4992 | 44.3482 | 3.437 | 67.6841 | 23.8693 | 11.909 | 5.4992 | 49.5209 | 3.437 | 95.2592
t7644 | 14.2253 | 8.8638 | 2.946 | 18.4846 | 3.437 | 5.6511 | 18.8751 | 11.4295 | 3.9034 | 31.147 | 3.437 | 29.2828 | 22.4916 | 11.3554 | 5.4992 | 44.3482 | 3.437 | 67.6841 | 23.8693 | 11.909 | 5.4992 | 49.5209 | 3.437 | 95.2592
t7645 | 14.2253 | 8.8638 | 2.946 | 18.4846 | 3.437 | 5.6511 | 18.8751 | 11.4295 | 3.9034 | 31.147 | 3.437 | 29.2828 | 22.4916 | 11.3554 | 5.4992 | 44.3482 | 3.437 | 67.6841 | 23.8693 | 11.909 | 5.4992 | 49.5209 | 3.437 | 95.2592
t7646 | 14.2253 | 8.8638 | 2.946 | 18.4846 | 3.437 | 5.6511 | 18.8751 | 11.4295 | 3.9034 | 31.147 | 3.437 | 29.2828 | 22.4916 | 11.3554 | 5.4992 | 44.3482 | 3.437 | 67.6841 | 23.8693 | 11.909 | 5.4992 | 49.5209 | 3.437 | 95.2592
t7647 | 14.2253 | 8.8638 | 2.946 | 18.4846 | 3.437 | 5.6511 | 18.8751 | 11.4295 | 3.9034 | 31.147 | 3.437 | 29.2828 | 22.4916 | 11.3554 | 5.4992 | 44.3482 | 3.437 | 67.6841 | 23.8693 | 11.909 | 5.4992 | 49.5209 | 3.437 | 95.2592
t7648 | 14.2253 | 8.8638 | 2.946 | 18.4846 | 3.437 | 5.6511 | 18.8751 | 11.4295 | 3.9034 | 31.147 | 3.437 | 29.2828 | 22.4916 | 11.3554 | 5.4992 | 44.3482 | 3.437 | 67.6841 | 23.8693 | 11.909 | 5.4992 | 49.5209 | 3.437 | 95.2592
t7649 | 14.2253 | 8.8638 | 2.946 | 18.4846 | 3.437 | 5.6511 | 18.8751 | 11.4295 | 3.9034 | 31.147 | 3.437 | 29.2828 | 22.4916 | 11.3554 | 5.4992 | 44.3482 | 3.437 | 67.6841 | 23.8693 | 11.909 | 5.4992 | 49.5209 | 3.437 | 95.2592
t7650 | 14.2253 | 8.8638 | 2.946 | 18.4846 | 3.437 | 5.6511 | 18.8751 | 11.4295 | 3.9034 | 31.147 | 3.437 | 29.2828 | 22.4916 | 11.3554 | 5.4992 | 44.3482 | 3.437 | 67.6841 | 23.8693 | 11.909 | 5.4992 | 49.5209 | 3.437 | 95.2592
t7651 | 14.2253 | 8.8638 | 2.946 | 18.4846 | 3.437 | 5.6511 | 18.8751 | 11.4295 | 3.9034 | 31.147 | 3.437 | 29.2828 | 22.4916 | 11.3554 | 5.4992 | 44.3482 | 3.437 | 67.6841 | 23.8693 | 11.909 | 5.4992 | 49.5209 | 3.437 | 95.2592
t7652 | 14.2253 | 8.8638 | 2.946 | 18.4846 | 3.437 | 5.6511 | 18.8751 | 11.4295 | 3.9034 | 31.147 | 3.437 | 29.2828 | 22.4916 | 11.3554 | 5.4992 | 44.3482 | 3.437 | 67.6841 | 23.8693 | 11.909 | 5.4992 | 49.5209 | 3.437 | 95.2592
t7653 | 14.2253 | 8.8638 | 2.946 | 18.4846 | 3.437 | 5.6511 | 18.8751 | 11.4295 | 3.9034 | 31.147 | 3.437 | 29.2828 | 22.4916 | 11.3554 | 5.4992 | 44.3482 | 3.437 | 67.6841 | 23.8693 | 11.909 | 5.4992 | 49.5209 | 3.437 | 95.2592
t7654 | 14.2253 | 8.8638 | 2.946 | 18.4846 | 3.437 | 5.6511 | 18.8751 | 11.4295 | 3.9034 | 31.147 | 3.437 | 29.2828 | 22.4916 | 11.3554 | 5.4992 | 44.3482 | 3.437 | 67.6841 | 23.8693 | 11.909 | 5.4992 | 49.5209 | 3.437 | 95.2592
t7655 | 14.2253 | 8.8638 | 2.946 | 18.4846 | 3.437 | 5.6511 | 18.8751 | 11.4295 | 3.9034 | 31.147 | 3.437 | 29.2828 | 22.4916 | 11.3554 | 5.4992 | 44.3482 | 3.437 | 67.6841 | 23.8693 | 11.909 | 5.4992 | 49.5209 | 3.437 | 95.2592
t7656 | 14.2253 | 8.8638 | 2.946 | 18.4846 | 3.437 | 5.6511 | 18.8751 | 11.4295 | 3.9034 | 31.147 | 3.437 | 29.2828 | 22.4916 | 11.3554 | 5.4992 | 44.3482 | 3.437 | 67.6841 | 23.8693 | 11.909 | 5.4992 | 49.5209 | 3.437 | 95.2592
t7657 | 14.2253 | 8.8638 | 2.946 | 18.4846 | 3.437 | 5.7454 | 18.8751 | 11.4295 | 3.9034 | 31.147 | 3.437 | 29.7714 | 22.4916 | 11.3554 | 5.4992 | 44.3482 | 3.437 | 68.8135 | 23.8693 | 11.909 | 5.4992 | 49.5209 | 3.437 | 96.8487
t7658 | 14.2253 | 8.8638 | 2.946 | 18.4846 | 3.437 | 5.7454 | 18.8751 | 11.4295 | 3.9034 | 31.147 | 3.437 | 29.7714 | 22.4916 | 11.3554 | 5.4992 | 44.3482 | 3.437 | 68.8135 | 23.8693 | 11.909 | 5.4992 | 49.5209 | 3.437 | 96.8487
t7659 | 14.2253 | 8.8638 | 2.946 | 18.4846 | 3.437 | 5.7454 | 18.8751 | 11.4295 | 3.9034 | 31.147 | 3.437 | 29.7714 | 22.4916 | 11.3554 | 5.4992 | 44.3482 | 3.437 | 68.8135 | 23.8693 | 11.909 | 5.4992 | 49.5209 | 3.437 | 96.8487
t7660 | 14.2253 | 8.8638 | 2.946 | 18.4846 | 3.437 | 5.7454 | 18.8751 | 11.4295 | 3.9034 | 31.147 | 3.437 | 29.7714 | 22.4916 | 11.3554 | 5.4992 | 44.3482 | 3.437 | 68.8135 | 23.8693 | 11.909 | 5.4992 | 49.5209 | 3.437 | 96.8487
t7661 | 14.2253 | 8.8638 | 2.946 | 18.4846 | 3.437 | 5.7454 | 18.8751 | 11.4295 | 3.9034 | 31.147 | 3.437 | 29.7714 | 22.4916 | 11.3554 | 5.4992 | 44.3482 | 3.437 | 68.8135 | 23.8693 | 11.909 | 5.4992 | 49.5209 | 3.437 | 96.8487
t7662 | 14.2253 | 8.8638 | 2.946 | 18.4846 | 3.437 | 5.7454 | 18.8751 | 11.4295 | 3.9034 | 31.147 | 3.437 | 29.7714 | 22.4916 | 11.3554 | 5.4992 | 44.3482 | 3.437 | 68.8135 | 23.8693 | 11.909 | 5.4992 | 49.5209 | 3.437 | 96.8487
t7663 | 14.2253 | 8.8638 | 2.946 | 18.4846 | 3.437 | 5.7454 | 18.8751 | 11.4295 | 3.9034 | 31.147 | 3.437 | 29.7714 | 22.4916 | 11.3554 | 5.4992 | 44.3482 | 3.437 | 68.8135 | 23.8693 | 11.909 | 5.4992 | 49.5209 | 3.437 | 96.8487
t7664 | 14.2253 | 8.8638 | 2.946 | 18.4846 | 3.437 | 5.7454 | 18.8751 | 11.4295 | 3.9034 | 31.147 | 3.437 | 29.7714 | 22.4916 | 11.3554 | 5.4992 | 44.3482 | 3.437 | 68.8135 | 23.8693 | 11.909 | 5.4992 | 49.5209 | 3.437 | 96.8487
t7665 | 14.2253 | 8.8638 | 2.946 | 18.4846 | 3.437 | 5.7454 | 18.8751 | 11.4295 | 3.9034 | 31.147 | 3.437 | 29.7714 | 22.4916 | 11.3554 | 5.4992 | 44.3482 | 3.437 | 68.8135 | 23.8693 | 11.909 | 5.4992 | 49.5209 | 3.437 | 96.8487
t7666 | 14.2253 | 8.8638 | 2.946 | 18.4846 | 3.437 | 5.7454 | 18.8751 | 11.4295 | 3.9034 | 31.147 | 3.437 | 29.7714 | 22.4916 | 11.3554 | 5.4992 | 44.3482 | 3.437 | 68.8135 | 23.8693 | 11.909 | 5.4992 | 49.5209 | 3.437 | 96.8487
t7667 | 14.2253 | 8.8638 | 2.946 | 18.4846 | 3.437 | 5.7454 | 18.8751 | 11.4295 | 3.9034 | 31.147 | 3.437 | 29.7714 | 22.4916 | 11.3554 | 5.4992 | 44.3482 | 3.437 | 68.8135 | 23.8693 | 11.909 | 5.4992 | 49.5209 | 3.437 | 96.8487
t7668 | 14.2253 | 8.8638 | 2.946 | 18.4846 | 3.437 | 5.7454 | 18.8751 | 11.4295 | 3.9034 | 31.147 | 3.437 | 29.7714 | 22.4916 | 11.3554 | 5.4992 | 44.3482 | 3.437 | 68.8135 | 23.8693 | 11.909 | 5.4992 | 49.5209 | 3.437 | 96.8487
t7669 | 14.2253 | 8.8638 | 2.946 | 18.4846 | 3.437 | 5.7454 | 18.8751 | 11.4295 | 3.9034 | 31.147 | 3.437 | 29.7714 | 22.4916 | 11.3554 | 5.4992 | 44.3482 | 3.437 | 68.8135 | 23.8693 | 11.909 | 5.4992 | 49.5209 | 3.437 | 96.8487
t7670 | 14.2253 | 8.8638 | 2.946 | 18.4846 | 3.437 | 5.7454 | 18.8751 | 11.4295 | 3.9034 | 31.147 | 3.437 | 29.7714 | 22.4916 | 11.3554 | 5.4992 | 44.3482 | 3.437 | 68.8135 | 23.8693 | 11.909 | 5.4992 | 49.5209 | 3.437 | 96.8487
t7671 | 14.2253 | 8.8638 | 2.946 | 18.4846 | 3.437 | 5.7454 | 18.8751 | 11.4295 | 3.9034 | 31.147 | 3.437 | 29.7714 | 22.4916 | 11.3554 | 5.4992 | 44.3482 | 3.437 | 68.8135 | 23.8693 | 11.909 | 5.4992 | 49.5209 | 3.437 | 96.8487
t7672 | 14.2253 | 8.8638 | 2.946 | 18.4846 | 3.437 | 5.7454 | 18.8751 | 11.4295 | 3.9034 | 31.147 | 3.437 | 29.7714 | 22.4916 | 11.3554 | 5.4992 | 44.3482 | 3.437 | 68.8135 | 23.8693 | 11.909 | 5.4992 | 49.5209 | 3.437 | 96.8487
t7673 | 14.2253 | 8.8638 | 2.946 | 18.4846 | 3.437 | 5.7454 | 18.8751 | 11.4295 | 3.9034 | 31.147 | 3.437 | 29.7714 | 22.4916 | 11.3554 | 5.4992 | 44.3482 | 3.437 | 68.8135 | 23.8693 | 11.909 | 5.4992 | 49.5209 | 3.437 | 96.8487
t7674 | 14.2253 | 8.8638 | 2.946 | 18.4846 | 3.437 | 5.7454 | 18.8751 | 11.4295 | 3.9034 | 31.147 | 3.437 | 29.7714 | 22.4916 | 11.3554 | 5.4992 | 44.3482 | 3.437 | 68.8135 | 23.8693 | 11.909 | 5.4992 | 49.5209 | 3.437 | 96.8487
t7675 | 14.2253 | 8.8638 | 2.946 | 18.4846 | 3.437 | 5.7454 | 18.8751 | 11.4295 | 3.9034 | 31.147 | 3.437 | 29.7714 | 22.4916 | 11.3554 | 5.4992 | 44.3482 | 3.437 | 68.8135 | 23.8693 | 11.909 | 5.4992 | 49.5209 | 3.437 | 96.8487
t7676 | 14.2253 | 8.8638 | 2.946 | 18.4846 | 3.437 | 5.7454 | 18.8751 | 11.4295 | 3.9034 | 31.147 | 3.437 | 29.7714 | 22.4916 | 11.3554 | 5.4992 | 44.3482 | 3.437 | 68.8135 | 23.8693 | 11.909 | 5.4992 | 49.5209 | 3.437 | 96.8487
t7677 | 14.2253 | 8.8638 | 2.946 | 18.4846 | 3.437 | 5.7454 | 18.8751 | 11.4295 | 3.9034 | 31.147 | 3.437 | 29.7714 | 22.4916 | 11.3554 | 5.4992 | 44.3482 | 3.437 | 68.8135 | 23.8693 | 11.909 | 5.4992 | 49.5209 | 3.437 | 96.8487
t7678 | 14.2253 | 8.8638 | 2.946 | 18.4846 | 3.437 | 5.7454 | 18.8751 | 11.4295 | 3.9034 | 31.147 | 3.437 | 29.7714 | 22.4916 | 11.3554 | 5.4992 | 44.3482 | 3.437 | 68.8135 | 23.8693 | 11.909 | 5.4992 | 49.5209 | 3.437 | 96.8487
t7679 | 14.2253 | 8.8638 | 2.946 | 18.4846 | 3.437 | 5.7454 | 18.8751 | 11.4295 | 3.9034 | 31.147 | 3.437 | 29.7714 | 22.4916 | 11.3554 | 5.4992 | 44.3482 | 3.437 | 68.8135 | 23.8693 | 11.909 | 5.4992 | 49.5209 | 3.437 | 96.8487
t7680 | 14.2253 | 8.8638 | 2.946 | 18.4846 | 3.437 | 5.7454 | 18.8751 | 11.4295 | 3.9034 | 31.147 | 3.437 | 29.7714 | 22.4916 | 11.3554 | 5.4992 | 44.3482 | 3.437 | 68.8135 | 23.8693 | 11.909 | 5.4992 | 49.5209 | 3.437 | 96.8487
t7681 | 14.2253 | 8.8638 | 2.946 | 18.4846 | 3.437 | 5.7858 | 18.8751 | 11.4295 | 3.9034 | 31.147 | 3.437 | 29.9808 | 22.4916 | 11.3554 | 5.4992 | 44.3482 | 3.437 | 69.2976 | 23.8693 | 11.909 | 5.4992 | 49.5209 | 3.437 | 97.5299
t7682 | 14.2253 | 8.8638 | 2.946 | 18.4846 | 3.437 | 5.7858 | 18.8751 | 11.4295 | 3.9034 | 31.147 | 3.437 | 29.9808 | 22.4916 | 11.3554 | 5.4992 | 44.3482 | 3.437 | 69.2976 | 23.8693 | 11.909 | 5.4992 | 49.5209 | 3.437 | 97.5299
t7683 | 14.2253 | 8.8638 | 2.946 | 18.4846 | 3.437 | 5.7858 | 18.8751 | 11.4295 | 3.9034 | 31.147 | 3.437 | 29.9808 | 22.4916 | 11.3554 | 5.4992 | 44.3482 | 3.437 | 69.2976 | 23.8693 | 11.909 | 5.4992 | 49.5209 | 3.437 | 97.5299
t7684 | 14.2253 | 8.8638 | 2.946 | 18.4846 | 3.437 | 5.7858 | 18.8751 | 11.4295 | 3.9034 | 31.147 | 3.437 | 29.9808 | 22.4916 | 11.3554 | 5.4992 | 44.3482 | 3.437 | 69.2976 | 23.8693 | 11.909 | 5.4992 | 49.5209 | 3.437 | 97.5299
t7685 | 14.2253 | 8.8638 | 2.946 | 18.4846 | 3.437 | 5.7858 | 18.8751 | 11.4295 | 3.9034 | 31.147 | 3.437 | 29.9808 | 22.4916 | 11.3554 | 5.4992 | 44.3482 | 3.437 | 69.2976 | 23.8693 | 11.909 | 5.4992 | 49.5209 | 3.437 | 97.5299
t7686 | 14.2253 | 8.8638 | 2.946 | 18.4846 | 3.437 | 5.7858 | 18.8751 | 11.4295 | 3.9034 | 31.147 | 3.437 | 29.9808 | 22.4916 | 11.3554 | 5.4992 | 44.3482 | 3.437 | 69.2976 | 23.8693 | 11.909 | 5.4992 | 49.5209 | 3.437 | 97.5299
t7687 | 14.2253 | 8.8638 | 2.946 | 18.4846 | 3.437 | 5.7858 | 18.8751 | 11.4295 | 3.9034 | 31.147 | 3.437 | 29.9808 | 22.4916 | 11.3554 | 5.4992 | 44.3482 | 3.437 | 69.2976 | 23.8693 | 11.909 | 5.4992 | 49.5209 | 3.437 | 97.5299
t7688 | 14.2253 | 8.8638 | 2.946 | 18.4846 | 3.437 | 5.7858 | 18.8751 | 11.4295 | 3.9034 | 31.147 | 3.437 | 29.9808 | 22.4916 | 11.3554 | 5.4992 | 44.3482 | 3.437 | 69.2976 | 23.8693 | 11.909 | 5.4992 | 49.5209 | 3.437 | 97.5299
t7689 | 14.2253 | 8.8638 | 2.946 | 18.4846 | 3.437 | 5.7858 | 18.8751 | 11.4295 | 3.9034 | 31.147 | 3.437 | 29.9808 | 22.4916 | 11.3554 | 5.4992 | 44.3482 | 3.437 | 69.2976 | 23.8693 | 11.909 | 5.4992 | 49.5209 | 3.437 | 97.5299
t7690 | 14.2253 | 8.8638 | 2.946 | 18.4846 | 3.437 | 5.7858 | 18.8751 | 11.4295 | 3.9034 | 31.147 | 3.437 | 29.9808 | 22.4916 | 11.3554 | 5.4992 | 44.3482 | 3.437 | 69.2976 | 23.8693 | 11.909 | 5.4992 | 49.5209 | 3.437 | 97.5299
t7691 | 14.2253 | 8.8638 | 2.946 | 18.4846 | 3.437 | 5.7858 | 18.8751 | 11.4295 | 3.9034 | 31.147 | 3.437 | 29.9808 | 22.4916 | 11.3554 | 5.4992 | 44.3482 | 3.437 | 69.2976 | 23.8693 | 11.909 | 5.4992 | 49.5209 | 3.437 | 97.5299
t7692 | 14.2253 | 8.8638 | 2.946 | 18.4846 | 3.437 | 5.7858 | 18.8751 | 11.4295 | 3.9034 | 31.147 | 3.437 | 29.9808 | 22.4916 | 11.3554 | 5.4992 | 44.3482 | 3.437 | 69.2976 | 23.8693 | 11.909 | 5.4992 | 49.5209 | 3.437 | 97.5299
t7693 | 14.2253 | 8.8638 | 2.946 | 18.4846 | 3.437 | 5.7858 | 18.8751 | 11.4295 | 3.9034 | 31.147 | 3.437 | 29.9808 | 22.4916 | 11.3554 | 5.4992 | 44.3482 | 3.437 | 69.2976 | 23.8693 | 11.909 | 5.4992 | 49.5209 | 3.437 | 97.5299
t7694 | 14.2253 | 8.8638 | 2.946 | 18.4846 | 3.437 | 5.7858 | 18.8751 | 11.4295 | 3.9034 | 31.147 | 3.437 | 29.9808 | 22.4916 | 11.3554 | 5.4992 | 44.3482 | 3.437 | 69.2976 | 23.8693 | 11.909 | 5.4992 | 49.5209 | 3.437 | 97.5299
t7695 | 14.2253 | 8.8638 | 2.946 | 18.4846 | 3.437 | 5.7858 | 18.8751 | 11.4295 | 3.9034 | 31.147 | 3.437 | 29.9808 | 22.4916 | 11.3554 | 5.4992 | 44.3482 | 3.437 | 69.2976 | 23.8693 | 11.909 | 5.4992 | 49.5209 | 3.437 | 97.5299
t7696 | 14.2253 | 8.8638 | 2.946 | 18.4846 | 3.437 | 5.7858 | 18.8751 | 11.4295 | 3.9034 | 31.147 | 3.437 | 29.9808 | 22.4916 | 11.3554 | 5.4992 | 44.3482 | 3.437 | 69.2976 | 23.8693 | 11.909 | 5.4992 | 49.5209 | 3.437 | 97.5299
t7697 | 14.2253 | 8.8638 | 2.946 | 18.4846 | 3.437 | 5.7858 | 18.8751 | 11.4295 | 3.9034 | 31.147 | 3.437 | 29.9808 | 22.4916 | 11.3554 | 5.4992 | 44.3482 | 3.437 | 69.2976 | 23.8693 | 11.909 | 5.4992 | 49.5209 | 3.437 | 97.5299
t7698 | 14.2253 | 8.8638 | 2.946 | 18.4846 | 3.437 | 5.7858 | 18.8751 | 11.4295 | 3.9034 | 31.147 | 3.437 | 29.9808 | 22.4916 | 11.3554 | 5.4992 | 44.3482 | 3.437 | 69.2976 | 23.8693 | 11.909 | 5.4992 | 49.5209 | 3.437 | 97.5299
t7699 | 14.2253 | 8.8638 | 2.946 | 18.4846 | 3.437 | 5.7858 | 18.8751 | 11.4295 | 3.9034 | 31.147 | 3.437 | 29.9808 | 22.4916 | 11.3554 | 5.4992 | 44.3482 | 3.437 | 69.2976 | 23.8693 | 11.909 | 5.4992 | 49.5209 | 3.437 | 97.5299
t7700 | 14.2253 | 8.8638 | 2.946 | 18.4846 | 3.437 | 5.7858 | 18.8751 | 11.4295 | 3.9034 | 31.147 | 3.437 | 29.9808 | 22.4916 | 11.3554 | 5.4992 | 44.3482 | 3.437 | 69.2976 | 23.8693 | 11.909 | 5.4992 | 49.5209 | 3.437 | 97.5299
t7701 | 14.2253 | 8.8638 | 2.946 | 18.4846 | 3.437 | 5.7858 | 18.8751 | 11.4295 | 3.9034 | 31.147 | 3.437 | 29.9808 | 22.4916 | 11.3554 | 5.4992 | 44.3482 | 3.437 | 69.2976 | 23.8693 | 11.909 | 5.4992 | 49.5209 | 3.437 | 97.5299
t7702 | 14.2253 | 8.8638 | 2.946 | 18.4846 | 3.437 | 5.7858 | 18.8751 | 11.4295 | 3.9034 | 31.147 | 3.437 | 29.9808 | 22.4916 | 11.3554 | 5.4992 | 44.3482 | 3.437 | 69.2976 | 23.8693 | 11.909 | 5.4992 | 49.5209 | 3.437 | 97.5299
t7703 | 14.2253 | 8.8638 | 2.946 | 18.4846 | 3.437 | 5.7858 | 18.8751 | 11.4295 | 3.9034 | 31.147 | 3.437 | 29.9808 | 22.4916 | 11.3554 | 5.4992 | 44.3482 | 3.437 | 69.2976 | 23.8693 | 11.909 | 5.4992 | 49.5209 | 3.437 | 97.5299
t7704 | 14.2253 | 8.8638 | 2.946 | 18.4846 | 3.437 | 5.7858 | 18.8751 | 11.4295 | 3.9034 | 31.147 | 3.437 | 29.9808 | 22.4916 | 11.3554 | 5.4992 | 44.3482 | 3.437 | 69.2976 | 23.8693 | 11.909 | 5.4992 | 49.5209 | 3.437 | 97.5299
t7705 | 14.2253 | 8.8638 | 2.946 | 18.4846 | 3.437 | 5.7656 | 18.8751 | 11.4295 | 3.9034 | 31.147 | 3.437 | 29.8761 | 22.4916 | 11.3554 | 5.4992 | 44.3482 | 3.437 | 69.0556 | 23.8693 | 11.909 | 5.4992 | 49.5209 | 3.437 | 97.1893
t7706 | 14.2253 | 8.8638 | 2.946 | 18.4846 | 3.437 | 5.7656 | 18.8751 | 11.4295 | 3.9034 | 31.147 | 3.437 | 29.8761 | 22.4916 | 11.3554 | 5.4992 | 44.3482 | 3.437 | 69.0556 | 23.8693 | 11.909 | 5.4992 | 49.5209 | 3.437 | 97.1893
t7707 | 14.2253 | 8.8638 | 2.946 | 18.4846 | 3.437 | 5.7656 | 18.8751 | 11.4295 | 3.9034 | 31.147 | 3.437 | 29.8761 | 22.4916 | 11.3554 | 5.4992 | 44.3482 | 3.437 | 69.0556 | 23.8693 | 11.909 | 5.4992 | 49.5209 | 3.437 | 97.1893
t7708 | 14.2253 | 8.8638 | 2.946 | 18.4846 | 3.437 | 5.7656 | 18.8751 | 11.4295 | 3.9034 | 31.147 | 3.437 | 29.8761 | 22.4916 | 11.3554 | 5.4992 | 44.3482 | 3.437 | 69.0556 | 23.8693 | 11.909 | 5.4992 | 49.5209 | 3.437 | 97.1893
t7709 | 14.2253 | 8.8638 | 2.946 | 18.4846 | 3.437 | 5.7656 | 18.8751 | 11.4295 | 3.9034 | 31.147 | 3.437 | 29.8761 | 22.4916 | 11.3554 | 5.4992 | 44.3482 | 3.437 | 69.0556 | 23.8693 | 11.909 | 5.4992 | 49.5209 | 3.437 | 97.1893
t7710 | 14.2253 | 8.8638 | 2.946 | 18.4846 | 3.437 | 5.7656 | 18.8751 | 11.4295 | 3.9034 | 31.147 | 3.437 | 29.8761 | 22.4916 | 11.3554 | 5.4992 | 44.3482 | 3.437 | 69.0556 | 23.8693 | 11.909 | 5.4992 | 49.5209 | 3.437 | 97.1893
t7711 | 14.2253 | 8.8638 | 2.946 | 18.4846 | 3.437 | 5.7656 | 18.8751 | 11.4295 | 3.9034 | 31.147 | 3.437 | 29.8761 | 22.4916 | 11.3554 | 5.4992 | 44.3482 | 3.437 | 69.0556 | 23.8693 | 11.909 | 5.4992 | 49.5209 | 3.437 | 97.1893
t7712 | 14.2253 | 8.8638 | 2.946 | 18.4846 | 3.437 | 5.7656 | 18.8751 | 11.4295 | 3.9034 | 31.147 | 3.437 | 29.8761 | 22.4916 | 11.3554 | 5.4992 | 44.3482 | 3.437 | 69.0556 | 23.8693 | 11.909 | 5.4992 | 49.5209 | 3.437 | 97.1893
t7713 | 14.2253 | 8.8638 | 2.946 | 18.4846 | 3.437 | 5.7656 | 18.8751 | 11.4295 | 3.9034 | 31.147 | 3.437 | 29.8761 | 22.4916 | 11.3554 | 5.4992 | 44.3482 | 3.437 | 69.0556 | 23.8693 | 11.909 | 5.4992 | 49.5209 | 3.437 | 97.1893
t7714 | 14.2253 | 8.8638 | 2.946 | 18.4846 | 3.437 | 5.7656 | 18.8751 | 11.4295 | 3.9034 | 31.147 | 3.437 | 29.8761 | 22.4916 | 11.3554 | 5.4992 | 44.3482 | 3.437 | 69.0556 | 23.8693 | 11.909 | 5.4992 | 49.5209 | 3.437 | 97.1893
t7715 | 14.2253 | 8.8638 | 2.946 | 18.4846 | 3.437 | 5.7656 | 18.8751 | 11.4295 | 3.9034 | 31.147 | 3.437 | 29.8761 | 22.4916 | 11.3554 | 5.4992 | 44.3482 | 3.437 | 69.0556 | 23.8693 | 11.909 | 5.4992 | 49.5209 | 3.437 | 97.1893
t7716 | 14.2253 | 8.8638 | 2.946 | 18.4846 | 3.437 | 5.7656 | 18.8751 | 11.4295 | 3.9034 | 31.147 | 3.437 | 29.8761 | 22.4916 | 11.3554 | 5.4992 | 44.3482 | 3.437 | 69.0556 | 23.8693 | 11.909 | 5.4992 | 49.5209 | 3.437 | 97.1893
t7717 | 14.2253 | 8.8638 | 2.946 | 18.4846 | 3.437 | 5.7656 | 18.8751 | 11.4295 | 3.9034 | 31.147 | 3.437 | 29.8761 | 22.4916 | 11.3554 | 5.4992 | 44.3482 | 3.437 | 69.0556 | 23.8693 | 11.909 | 5.4992 | 49.5209 | 3.437 | 97.1893
t7718 | 14.2253 | 8.8638 | 2.946 | 18.4846 | 3.437 | 5.7656 | 18.8751 | 11.4295 | 3.9034 | 31.147 | 3.437 | 29.8761 | 22.4916 | 11.3554 | 5.4992 | 44.3482 | 3.437 | 69.0556 | 23.8693 | 11.909 | 5.4992 | 49.5209 | 3.437 | 97.1893
t7719 | 14.2253 | 8.8638 | 2.946 | 18.4846 | 3.437 | 5.7656 | 18.8751 | 11.4295 | 3.9034 | 31.147 | 3.437 | 29.8761 | 22.4916 | 11.3554 | 5.4992 | 44.3482 | 3.437 | 69.0556 | 23.8693 | 11.909 | 5.4992 | 49.5209 | 3.437 | 97.1893
t7720 | 14.2253 | 8.8638 | 2.946 | 18.4846 | 3.437 | 5.7656 | 18.8751 | 11.4295 | 3.9034 | 31.147 | 3.437 | 29.8761 | 22.4916 | 11.3554 | 5.4992 | 44.3482 | 3.437 | 69.0556 | 23.8693 | 11.909 | 5.4992 | 49.5209 | 3.437 | 97.1893
t7721 | 14.2253 | 8.8638 | 2.946 | 18.4846 | 3.437 | 5.7656 | 18.8751 | 11.4295 | 3.9034 | 31.147 | 3.437 | 29.8761 | 22.4916 | 11.3554 | 5.4992 | 44.3482 | 3.437 | 69.0556 | 23.8693 | 11.909 | 5.4992 | 49.5209 | 3.437 | 97.1893
t7722 | 14.2253 | 8.8638 | 2.946 | 18.4846 | 3.437 | 5.7656 | 18.8751 | 11.4295 | 3.9034 | 31.147 | 3.437 | 29.8761 | 22.4916 | 11.3554 | 5.4992 | 44.3482 | 3.437 | 69.0556 | 23.8693 | 11.909 | 5.4992 | 49.5209 | 3.437 | 97.1893
t7723 | 14.2253 | 8.8638 | 2.946 | 18.4846 | 3.437 | 5.7656 | 18.8751 | 11.4295 | 3.9034 | 31.147 | 3.437 | 29.8761 | 22.4916 | 11.3554 | 5.4992 | 44.3482 | 3.437 | 69.0556 | 23.8693 | 11.909 | 5.4992 | 49.5209 | 3.437 | 97.1893
t7724 | 14.2253 | 8.8638 | 2.946 | 18.4846 | 3.437 | 5.7656 | 18.8751 | 11.4295 | 3.9034 | 31.147 | 3.437 | 29.8761 | 22.4916 | 11.3554 | 5.4992 | 44.3482 | 3.437 | 69.0556 | 23.8693 | 11.909 | 5.4992 | 49.5209 | 3.437 | 97.1893
t7725 | 14.2253 | 8.8638 | 2.946 | 18.4846 | 3.437 | 5.7656 | 18.8751 | 11.4295 | 3.9034 | 31.147 | 3.437 | 29.8761 | 22.4916 | 11.3554 | 5.4992 | 44.3482 | 3.437 | 69.0556 | 23.8693 | 11.909 | 5.4992 | 49.5209 | 3.437 | 97.1893
t7726 | 14.2253 | 8.8638 | 2.946 | 18.4846 | 3.437 | 5.7656 | 18.8751 | 11.4295 | 3.9034 | 31.147 | 3.437 | 29.8761 | 22.4916 | 11.3554 | 5.4992 | 44.3482 | 3.437 | 69.0556 | 23.8693 | 11.909 | 5.4992 | 49.5209 | 3.437 | 97.1893
t7727 | 14.2253 | 8.8638 | 2.946 | 18.4846 | 3.437 | 5.7656 | 18.8751 | 11.4295 | 3.9034 | 31.147 | 3.437 | 29.8761 | 22.4916 | 11.3554 | 5.4992 | 44.3482 | 3.437 | 69.0556 | 23.8693 | 11.909 | 5.4992 | 49.5209 | 3.437 | 97.1893
t7728 | 14.2253 | 8.8638 | 2.946 | 18.4846 | 3.437 | 5.7656 | 18.8751 | 11.4295 | 3.9034 | 31.147 | 3.437 | 29.8761 | 22.4916 | 11.3554 | 5.4992 | 44.3482 | 3.437 | 69.0556 | 23.8693 | 11.909 | 5.4992 | 49.5209 | 3.437 | 97.1893
t7729 | 14.2253 | 8.8638 | 2.946 | 18.4846 | 3.437 | 5.806 | 18.8751 | 11.4295 | 3.9034 | 31.147 | 3.437 | 30.0855 | 22.4916 | 11.3554 | 5.4992 | 44.3482 | 3.437 | 69.5396 | 23.8693 | 11.909 | 5.4992 | 49.5209 | 3.437 | 97.8705
t7730 | 14.2253 | 8.8638 | 2.946 | 18.4846 | 3.437 | 5.806 | 18.8751 | 11.4295 | 3.9034 | 31.147 | 3.437 | 30.0855 | 22.4916 | 11.3554 | 5.4992 | 44.3482 | 3.437 | 69.5396 | 23.8693 | 11.909 | 5.4992 | 49.5209 | 3.437 | 97.8705
t7731 | 14.2253 | 8.8638 | 2.946 | 18.4846 | 3.437 | 5.806 | 18.8751 | 11.4295 | 3.9034 | 31.147 | 3.437 | 30.0855 | 22.4916 | 11.3554 | 5.4992 | 44.3482 | 3.437 | 69.5396 | 23.8693 | 11.909 | 5.4992 | 49.5209 | 3.437 | 97.8705
t7732 | 14.2253 | 8.8638 | 2.946 | 18.4846 | 3.437 | 5.806 | 18.8751 | 11.4295 | 3.9034 | 31.147 | 3.437 | 30.0855 | 22.4916 | 11.3554 | 5.4992 | 44.3482 | 3.437 | 69.5396 | 23.8693 | 11.909 | 5.4992 | 49.5209 | 3.437 | 97.8705
t7733 | 14.2253 | 8.8638 | 2.946 | 18.4846 | 3.437 | 5.806 | 18.8751 | 11.4295 | 3.9034 | 31.147 | 3.437 | 30.0855 | 22.4916 | 11.3554 | 5.4992 | 44.3482 | 3.437 | 69.5396 | 23.8693 | 11.909 | 5.4992 | 49.5209 | 3.437 | 97.8705
t7734 | 14.2253 | 8.8638 | 2.946 | 18.4846 | 3.437 | 5.806 | 18.8751 | 11.4295 | 3.9034 | 31.147 | 3.437 | 30.0855 | 22.4916 | 11.3554 | 5.4992 | 44.3482 | 3.437 | 69.5396 | 23.8693 | 11.909 | 5.4992 | 49.5209 | 3.437 | 97.8705
t7735 | 14.2253 | 8.8638 | 2.946 | 18.4846 | 3.437 | 5.806 | 18.8751 | 11.4295 | 3.9034 | 31.147 | 3.437 | 30.0855 | 22.4916 | 11.3554 | 5.4992 | 44.3482 | 3.437 | 69.5396 | 23.8693 | 11.909 | 5.4992 | 49.5209 | 3.437 | 97.8705
t7736 | 14.2253 | 8.8638 | 2.946 | 18.4846 | 3.437 | 5.806 | 18.8751 | 11.4295 | 3.9034 | 31.147 | 3.437 | 30.0855 | 22.4916 | 11.3554 | 5.4992 | 44.3482 | 3.437 | 69.5396 | 23.8693 | 11.909 | 5.4992 | 49.5209 | 3.437 | 97.8705
t7737 | 14.2253 | 8.8638 | 2.946 | 18.4846 | 3.437 | 5.806 | 18.8751 | 11.4295 | 3.9034 | 31.147 | 3.437 | 30.0855 | 22.4916 | 11.3554 | 5.4992 | 44.3482 | 3.437 | 69.5396 | 23.8693 | 11.909 | 5.4992 | 49.5209 | 3.437 | 97.8705
t7738 | 14.2253 | 8.8638 | 2.946 | 18.4846 | 3.437 | 5.806 | 18.8751 | 11.4295 | 3.9034 | 31.147 | 3.437 | 30.0855 | 22.4916 | 11.3554 | 5.4992 | 44.3482 | 3.437 | 69.5396 | 23.8693 | 11.909 | 5.4992 | 49.5209 | 3.437 | 97.8705
t7739 | 14.2253 | 8.8638 | 2.946 | 18.4846 | 3.437 | 5.806 | 18.8751 | 11.4295 | 3.9034 | 31.147 | 3.437 | 30.0855 | 22.4916 | 11.3554 | 5.4992 | 44.3482 | 3.437 | 69.5396 | 23.8693 | 11.909 | 5.4992 | 49.5209 | 3.437 | 97.8705
t7740 | 14.2253 | 8.8638 | 2.946 | 18.4846 | 3.437 | 5.806 | 18.8751 | 11.4295 | 3.9034 | 31.147 | 3.437 | 30.0855 | 22.4916 | 11.3554 | 5.4992 | 44.3482 | 3.437 | 69.5396 | 23.8693 | 11.909 | 5.4992 | 49.5209 | 3.437 | 97.8705
t7741 | 14.2253 | 8.8638 | 2.946 | 18.4846 | 3.437 | 5.806 | 18.8751 | 11.4295 | 3.9034 | 31.147 | 3.437 | 30.0855 | 22.4916 | 11.3554 | 5.4992 | 44.3482 | 3.437 | 69.5396 | 23.8693 | 11.909 | 5.4992 | 49.5209 | 3.437 | 97.8705
t7742 | 14.2253 | 8.8638 | 2.946 | 18.4846 | 3.437 | 5.806 | 18.8751 | 11.4295 | 3.9034 | 31.147 | 3.437 | 30.0855 | 22.4916 | 11.3554 | 5.4992 | 44.3482 | 3.437 | 69.5396 | 23.8693 | 11.909 | 5.4992 | 49.5209 | 3.437 | 97.8705
t7743 | 14.2253 | 8.8638 | 2.946 | 18.4846 | 3.437 | 5.806 | 18.8751 | 11.4295 | 3.9034 | 31.147 | 3.437 | 30.0855 | 22.4916 | 11.3554 | 5.4992 | 44.3482 | 3.437 | 69.5396 | 23.8693 | 11.909 | 5.4992 | 49.5209 | 3.437 | 97.8705
t7744 | 14.2253 | 8.8638 | 2.946 | 18.4846 | 3.437 | 5.806 | 18.8751 | 11.4295 | 3.9034 | 31.147 | 3.437 | 30.0855 | 22.4916 | 11.3554 | 5.4992 | 44.3482 | 3.437 | 69.5396 | 23.8693 | 11.909 | 5.4992 | 49.5209 | 3.437 | 97.8705
t7745 | 14.2253 | 8.8638 | 2.946 | 18.4846 | 3.437 | 5.806 | 18.8751 | 11.4295 | 3.9034 | 31.147 | 3.437 | 30.0855 | 22.4916 | 11.3554 | 5.4992 | 44.3482 | 3.437 | 69.5396 | 23.8693 | 11.909 | 5.4992 | 49.5209 | 3.437 | 97.8705
t7746 | 14.2253 | 8.8638 | 2.946 | 18.4846 | 3.437 | 5.806 | 18.8751 | 11.4295 | 3.9034 | 31.147 | 3.437 | 30.0855 | 22.4916 | 11.3554 | 5.4992 | 44.3482 | 3.437 | 69.5396 | 23.8693 | 11.909 | 5.4992 | 49.5209 | 3.437 | 97.8705
t7747 | 14.2253 | 8.8638 | 2.946 | 18.4846 | 3.437 | 5.806 | 18.8751 | 11.4295 | 3.9034 | 31.147 | 3.437 | 30.0855 | 22.4916 | 11.3554 | 5.4992 | 44.3482 | 3.437 | 69.5396 | 23.8693 | 11.909 | 5.4992 | 49.5209 | 3.437 | 97.8705
t7748 | 14.2253 | 8.8638 | 2.946 | 18.4846 | 3.437 | 5.806 | 18.8751 | 11.4295 | 3.9034 | 31.147 | 3.437 | 30.0855 | 22.4916 | 11.3554 | 5.4992 | 44.3482 | 3.437 | 69.5396 | 23.8693 | 11.909 | 5.4992 | 49.5209 | 3.437 | 97.8705
t7749 | 14.2253 | 8.8638 | 2.946 | 18.4846 | 3.437 | 5.806 | 18.8751 | 11.4295 | 3.9034 | 31.147 | 3.437 | 30.0855 | 22.4916 | 11.3554 | 5.4992 | 44.3482 | 3.437 | 69.5396 | 23.8693 | 11.909 | 5.4992 | 49.5209 | 3.437 | 97.8705
t7750 | 14.2253 | 8.8638 | 2.946 | 18.4846 | 3.437 | 5.806 | 18.8751 | 11.4295 | 3.9034 | 31.147 | 3.437 | 30.0855 | 22.4916 | 11.3554 | 5.4992 | 44.3482 | 3.437 | 69.5396 | 23.8693 | 11.909 | 5.4992 | 49.5209 | 3.437 | 97.8705
t7751 | 14.2253 | 8.8638 | 2.946 | 18.4846 | 3.437 | 5.806 | 18.8751 | 11.4295 | 3.9034 | 31.147 | 3.437 | 30.0855 | 22.4916 | 11.3554 | 5.4992 | 44.3482 | 3.437 | 69.5396 | 23.8693 | 11.909 | 5.4992 | 49.5209 | 3.437 | 97.8705
t7752 | 14.2253 | 8.8638 | 2.946 | 18.4846 | 3.437 | 5.806 | 18.8751 | 11.4295 | 3.9034 | 31.147 | 3.437 | 30.0855 | 22.4916 | 11.3554 | 5.4992 | 44.3482 | 3.437 | 69.5396 | 23.8693 | 11.909 | 5.4992 | 49.5209 | 3.437 | 97.8705
t7753 | 14.2253 | 8.8638 | 2.946 | 18.4846 | 3.437 | 5.7252 | 18.8751 | 11.4295 | 3.9034 | 31.147 | 3.437 | 29.6667 | 22.4916 | 11.3554 | 5.4992 | 44.3482 | 3.437 | 68.5715 | 23.8693 | 11.909 | 5.4992 | 49.5209 | 3.437 | 96.5081
t7754 | 14.2253 | 8.8638 | 2.946 | 18.4846 | 3.437 | 5.7252 | 18.8751 | 11.4295 | 3.9034 | 31.147 | 3.437 | 29.6667 | 22.4916 | 11.3554 | 5.4992 | 44.3482 | 3.437 | 68.5715 | 23.8693 | 11.909 | 5.4992 | 49.5209 | 3.437 | 96.5081
t7755 | 14.2253 | 8.8638 | 2.946 | 18.4846 | 3.437 | 5.7252 | 18.8751 | 11.4295 | 3.9034 | 31.147 | 3.437 | 29.6667 | 22.4916 | 11.3554 | 5.4992 | 44.3482 | 3.437 | 68.5715 | 23.8693 | 11.909 | 5.4992 | 49.5209 | 3.437 | 96.5081
t7756 | 14.2253 | 8.8638 | 2.946 | 18.4846 | 3.437 | 5.7252 | 18.8751 | 11.4295 | 3.9034 | 31.147 | 3.437 | 29.6667 | 22.4916 | 11.3554 | 5.4992 | 44.3482 | 3.437 | 68.5715 | 23.8693 | 11.909 | 5.4992 | 49.5209 | 3.437 | 96.5081
t7757 | 14.2253 | 8.8638 | 2.946 | 18.4846 | 3.437 | 5.7252 | 18.8751 | 11.4295 | 3.9034 | 31.147 | 3.437 | 29.6667 | 22.4916 | 11.3554 | 5.4992 | 44.3482 | 3.437 | 68.5715 | 23.8693 | 11.909 | 5.4992 | 49.5209 | 3.437 | 96.5081
t7758 | 14.2253 | 8.8638 | 2.946 | 18.4846 | 3.437 | 5.7252 | 18.8751 | 11.4295 | 3.9034 | 31.147 | 3.437 | 29.6667 | 22.4916 | 11.3554 | 5.4992 | 44.3482 | 3.437 | 68.5715 | 23.8693 | 11.909 | 5.4992 | 49.5209 | 3.437 | 96.5081
t7759 | 14.2253 | 8.8638 | 2.946 | 18.4846 | 3.437 | 5.7252 | 18.8751 | 11.4295 | 3.9034 | 31.147 | 3.437 | 29.6667 | 22.4916 | 11.3554 | 5.4992 | 44.3482 | 3.437 | 68.5715 | 23.8693 | 11.909 | 5.4992 | 49.5209 | 3.437 | 96.5081
t7760 | 14.2253 | 8.8638 | 2.946 | 18.4846 | 3.437 | 5.7252 | 18.8751 | 11.4295 | 3.9034 | 31.147 | 3.437 | 29.6667 | 22.4916 | 11.3554 | 5.4992 | 44.3482 | 3.437 | 68.5715 | 23.8693 | 11.909 | 5.4992 | 49.5209 | 3.437 | 96.5081
t7761 | 14.2253 | 8.8638 | 2.946 | 18.4846 | 3.437 | 5.7252 | 18.8751 | 11.4295 | 3.9034 | 31.147 | 3.437 | 29.6667 | 22.4916 | 11.3554 | 5.4992 | 44.3482 | 3.437 | 68.5715 | 23.8693 | 11.909 | 5.4992 | 49.5209 | 3.437 | 96.5081
t7762 | 14.2253 | 8.8638 | 2.946 | 18.4846 | 3.437 | 5.7252 | 18.8751 | 11.4295 | 3.9034 | 31.147 | 3.437 | 29.6667 | 22.4916 | 11.3554 | 5.4992 | 44.3482 | 3.437 | 68.5715 | 23.8693 | 11.909 | 5.4992 | 49.5209 | 3.437 | 96.5081
t7763 | 14.2253 | 8.8638 | 2.946 | 18.4846 | 3.437 | 5.7252 | 18.8751 | 11.4295 | 3.9034 | 31.147 | 3.437 | 29.6667 | 22.4916 | 11.3554 | 5.4992 | 44.3482 | 3.437 | 68.5715 | 23.8693 | 11.909 | 5.4992 | 49.5209 | 3.437 | 96.5081
t7764 | 14.2253 | 8.8638 | 2.946 | 18.4846 | 3.437 | 5.7252 | 18.8751 | 11.4295 | 3.9034 | 31.147 | 3.437 | 29.6667 | 22.4916 | 11.3554 | 5.4992 | 44.3482 | 3.437 | 68.5715 | 23.8693 | 11.909 | 5.4992 | 49.5209 | 3.437 | 96.5081
t7765 | 14.2253 | 8.8638 | 2.946 | 18.4846 | 3.437 | 5.7252 | 18.8751 | 11.4295 | 3.9034 | 31.147 | 3.437 | 29.6667 | 22.4916 | 11.3554 | 5.4992 | 44.3482 | 3.437 | 68.5715 | 23.8693 | 11.909 | 5.4992 | 49.5209 | 3.437 | 96.5081
t7766 | 14.2253 | 8.8638 | 2.946 | 18.4846 | 3.437 | 5.7252 | 18.8751 | 11.4295 | 3.9034 | 31.147 | 3.437 | 29.6667 | 22.4916 | 11.3554 | 5.4992 | 44.3482 | 3.437 | 68.5715 | 23.8693 | 11.909 | 5.4992 | 49.5209 | 3.437 | 96.5081
t7767 | 14.2253 | 8.8638 | 2.946 | 18.4846 | 3.437 | 5.7252 | 18.8751 | 11.4295 | 3.9034 | 31.147 | 3.437 | 29.6667 | 22.4916 | 11.3554 | 5.4992 | 44.3482 | 3.437 | 68.5715 | 23.8693 | 11.909 | 5.4992 | 49.5209 | 3.437 | 96.5081
t7768 | 14.2253 | 8.8638 | 2.946 | 18.4846 | 3.437 | 5.7252 | 18.8751 | 11.4295 | 3.9034 | 31.147 | 3.437 | 29.6667 | 22.4916 | 11.3554 | 5.4992 | 44.3482 | 3.437 | 68.5715 | 23.8693 | 11.909 | 5.4992 | 49.5209 | 3.437 | 96.5081
t7769 | 14.2253 | 8.8638 | 2.946 | 18.4846 | 3.437 | 5.7252 | 18.8751 | 11.4295 | 3.9034 | 31.147 | 3.437 | 29.6667 | 22.4916 | 11.3554 | 5.4992 | 44.3482 | 3.437 | 68.5715 | 23.8693 | 11.909 | 5.4992 | 49.5209 | 3.437 | 96.5081
t7770 | 14.2253 | 8.8638 | 2.946 | 18.4846 | 3.437 | 5.7252 | 18.8751 | 11.4295 | 3.9034 | 31.147 | 3.437 | 29.6667 | 22.4916 | 11.3554 | 5.4992 | 44.3482 | 3.437 | 68.5715 | 23.8693 | 11.909 | 5.4992 | 49.5209 | 3.437 | 96.5081
t7771 | 14.2253 | 8.8638 | 2.946 | 18.4846 | 3.437 | 5.7252 | 18.8751 | 11.4295 | 3.9034 | 31.147 | 3.437 | 29.6667 | 22.4916 | 11.3554 | 5.4992 | 44.3482 | 3.437 | 68.5715 | 23.8693 | 11.909 | 5.4992 | 49.5209 | 3.437 | 96.5081
t7772 | 14.2253 | 8.8638 | 2.946 | 18.4846 | 3.437 | 5.7252 | 18.8751 | 11.4295 | 3.9034 | 31.147 | 3.437 | 29.6667 | 22.4916 | 11.3554 | 5.4992 | 44.3482 | 3.437 | 68.5715 | 23.8693 | 11.909 | 5.4992 | 49.5209 | 3.437 | 96.5081
t7773 | 14.2253 | 8.8638 | 2.946 | 18.4846 | 3.437 | 5.7252 | 18.8751 | 11.4295 | 3.9034 | 31.147 | 3.437 | 29.6667 | 22.4916 | 11.3554 | 5.4992 | 44.3482 | 3.437 | 68.5715 | 23.8693 | 11.909 | 5.4992 | 49.5209 | 3.437 | 96.5081
t7774 | 14.2253 | 8.8638 | 2.946 | 18.4846 | 3.437 | 5.7252 | 18.8751 | 11.4295 | 3.9034 | 31.147 | 3.437 | 29.6667 | 22.4916 | 11.3554 | 5.4992 | 44.3482 | 3.437 | 68.5715 | 23.8693 | 11.909 | 5.4992 | 49.5209 | 3.437 | 96.5081
t7775 | 14.2253 | 8.8638 | 2.946 | 18.4846 | 3.437 | 5.7252 | 18.8751 | 11.4295 | 3.9034 | 31.147 | 3.437 | 29.6667 | 22.4916 | 11.3554 | 5.4992 | 44.3482 | 3.437 | 68.5715 | 23.8693 | 11.909 | 5.4992 | 49.5209 | 3.437 | 96.5081
t7776 | 14.2253 | 8.8638 | 2.946 | 18.4846 | 3.437 | 5.7252 | 18.8751 | 11.4295 | 3.9034 | 31.147 | 3.437 | 29.6667 | 22.4916 | 11.3554 | 5.4992 | 44.3482 | 3.437 | 68.5715 | 23.8693 | 11.909 | 5.4992 | 49.5209 | 3.437 | 96.5081
t7777 | 14.2253 | 8.8638 | 2.946 | 18.4846 | 3.437 | 5.7252 | 18.8751 | 11.4295 | 3.9034 | 31.147 | 3.437 | 29.6667 | 22.4916 | 11.3554 | 5.4992 | 44.3482 | 3.437 | 68.5715 | 23.8693 | 11.909 | 5.4992 | 49.5209 | 3.437 | 96.5081
t7778 | 14.2253 | 8.8638 | 2.946 | 18.4846 | 3.437 | 5.7252 | 18.8751 | 11.4295 | 3.9034 | 31.147 | 3.437 | 29.6667 | 22.4916 | 11.3554 | 5.4992 | 44.3482 | 3.437 | 68.5715 | 23.8693 | 11.909 | 5.4992 | 49.5209 | 3.437 | 96.5081
t7779 | 14.2253 | 8.8638 | 2.946 | 18.4846 | 3.437 | 5.7252 | 18.8751 | 11.4295 | 3.9034 | 31.147 | 3.437 | 29.6667 | 22.4916 | 11.3554 | 5.4992 | 44.3482 | 3.437 | 68.5715 | 23.8693 | 11.909 | 5.4992 | 49.5209 | 3.437 | 96.5081
t7780 | 14.2253 | 8.8638 | 2.946 | 18.4846 | 3.437 | 5.7252 | 18.8751 | 11.4295 | 3.9034 | 31.147 | 3.437 | 29.6667 | 22.4916 | 11.3554 | 5.4992 | 44.3482 | 3.437 | 68.5715 | 23.8693 | 11.909 | 5.4992 | 49.5209 | 3.437 | 96.5081
t7781 | 14.2253 | 8.8638 | 2.946 | 18.4846 | 3.437 | 5.7252 | 18.8751 | 11.4295 | 3.9034 | 31.147 | 3.437 | 29.6667 | 22.4916 | 11.3554 | 5.4992 | 44.3482 | 3.437 | 68.5715 | 23.8693 | 11.909 | 5.4992 | 49.5209 | 3.437 | 96.5081
t7782 | 14.2253 | 8.8638 | 2.946 | 18.4846 | 3.437 | 5.7252 | 18.8751 | 11.4295 | 3.9034 | 31.147 | 3.437 | 29.6667 | 22.4916 | 11.3554 | 5.4992 | 44.3482 | 3.437 | 68.5715 | 23.8693 | 11.909 | 5.4992 | 49.5209 | 3.437 | 96.5081
t7783 | 14.2253 | 8.8638 | 2.946 | 18.4846 | 3.437 | 5.7252 | 18.8751 | 11.4295 | 3.9034 | 31.147 | 3.437 | 29.6667 | 22.4916 | 11.3554 | 5.4992 | 44.3482 | 3.437 | 68.5715 | 23.8693 | 11.909 | 5.4992 | 49.5209 | 3.437 | 96.5081
t7784 | 14.2253 | 8.8638 | 2.946 | 18.4846 | 3.437 | 5.7252 | 18.8751 | 11.4295 | 3.9034 | 31.147 | 3.437 | 29.6667 | 22.4916 | 11.3554 | 5.4992 | 44.3482 | 3.437 | 68.5715 | 23.8693 | 11.909 | 5.4992 | 49.5209 | 3.437 | 96.5081
t7785 | 14.2253 | 8.8638 | 2.946 | 18.4846 | 3.437 | 5.7252 | 18.8751 | 11.4295 | 3.9034 | 31.147 | 3.437 | 29.6667 | 22.4916 | 11.3554 | 5.4992 | 44.3482 | 3.437 | 68.5715 | 23.8693 | 11.909 | 5.4992 | 49.5209 | 3.437 | 96.5081
t7786 | 14.2253 | 8.8638 | 2.946 | 18.4846 | 3.437 | 5.7252 | 18.8751 | 11.4295 | 3.9034 | 31.147 | 3.437 | 29.6667 | 22.4916 | 11.3554 | 5.4992 | 44.3482 | 3.437 | 68.5715 | 23.8693 | 11.909 | 5.4992 | 49.5209 | 3.437 | 96.5081
t7787 | 14.2253 | 8.8638 | 2.946 | 18.4846 | 3.437 | 5.7252 | 18.8751 | 11.4295 | 3.9034 | 31.147 | 3.437 | 29.6667 | 22.4916 | 11.3554 | 5.4992 | 44.3482 | 3.437 | 68.5715 | 23.8693 | 11.909 | 5.4992 | 49.5209 | 3.437 | 96.5081
t7788 | 14.2253 | 8.8638 | 2.946 | 18.4846 | 3.437 | 5.7252 | 18.8751 | 11.4295 | 3.9034 | 31.147 | 3.437 | 29.6667 | 22.4916 | 11.3554 | 5.4992 | 44.3482 | 3.437 | 68.5715 | 23.8693 | 11.909 | 5.4992 | 49.5209 | 3.437 | 96.5081
t7789 | 14.2253 | 8.8638 | 2.946 | 18.4846 | 3.437 | 5.7252 | 18.8751 | 11.4295 | 3.9034 | 31.147 | 3.437 | 29.6667 | 22.4916 | 11.3554 | 5.4992 | 44.3482 | 3.437 | 68.5715 | 23.8693 | 11.909 | 5.4992 | 49.5209 | 3.437 | 96.5081
t7790 | 14.2253 | 8.8638 | 2.946 | 18.4846 | 3.437 | 5.7252 | 18.8751 | 11.4295 | 3.9034 | 31.147 | 3.437 | 29.6667 | 22.4916 | 11.3554 | 5.4992 | 44.3482 | 3.437 | 68.5715 | 23.8693 | 11.909 | 5.4992 | 49.5209 | 3.437 | 96.5081
t7791 | 14.2253 | 8.8638 | 2.946 | 18.4846 | 3.437 | 5.7252 | 18.8751 | 11.4295 | 3.9034 | 31.147 | 3.437 | 29.6667 | 22.4916 | 11.3554 | 5.4992 | 44.3482 | 3.437 | 68.5715 | 23.8693 | 11.909 | 5.4992 | 49.5209 | 3.437 | 96.5081
t7792 | 14.2253 | 8.8638 | 2.946 | 18.4846 | 3.437 | 5.7252 | 18.8751 | 11.4295 | 3.9034 | 31.147 | 3.437 | 29.6667 | 22.4916 | 11.3554 | 5.4992 | 44.3482 | 3.437 | 68.5715 | 23.8693 | 11.909 | 5.4992 | 49.5209 | 3.437 | 96.5081
t7793 | 14.2253 | 8.8638 | 2.946 | 18.4846 | 3.437 | 5.7252 | 18.8751 | 11.4295 | 3.9034 | 31.147 | 3.437 | 29.6667 | 22.4916 | 11.3554 | 5.4992 | 44.3482 | 3.437 | 68.5715 | 23.8693 | 11.909 | 5.4992 | 49.5209 | 3.437 | 96.5081
t7794 | 14.2253 | 8.8638 | 2.946 | 18.4846 | 3.437 | 5.7252 | 18.8751 | 11.4295 | 3.9034 | 31.147 | 3.437 | 29.6667 | 22.4916 | 11.3554 | 5.4992 | 44.3482 | 3.437 | 68.5715 | 23.8693 | 11.909 | 5.4992 | 49.5209 | 3.437 | 96.5081
t7795 | 14.2253 | 8.8638 | 2.946 | 18.4846 | 3.437 | 5.7252 | 18.8751 | 11.4295 | 3.9034 | 31.147 | 3.437 | 29.6667 | 22.4916 | 11.3554 | 5.4992 | 44.3482 | 3.437 | 68.5715 | 23.8693 | 11.909 | 5.4992 | 49.5209 | 3.437 | 96.5081
t7796 | 14.2253 | 8.8638 | 2.946 | 18.4846 | 3.437 | 5.7252 | 18.8751 | 11.4295 | 3.9034 | 31.147 | 3.437 | 29.6667 | 22.4916 | 11.3554 | 5.4992 | 44.3482 | 3.437 | 68.5715 | 23.8693 | 11.909 | 5.4992 | 49.5209 | 3.437 | 96.5081
t7797 | 14.2253 | 8.8638 | 2.946 | 18.4846 | 3.437 | 5.7252 | 18.8751 | 11.4295 | 3.9034 | 31.147 | 3.437 | 29.6667 | 22.4916 | 11.3554 | 5.4992 | 44.3482 | 3.437 | 68.5715 | 23.8693 | 11.909 | 5.4992 | 49.5209 | 3.437 | 96.5081
t7798 | 14.2253 | 8.8638 | 2.946 | 18.4846 | 3.437 | 5.7252 | 18.8751 | 11.4295 | 3.9034 | 31.147 | 3.437 | 29.6667 | 22.4916 | 11.3554 | 5.4992 | 44.3482 | 3.437 | 68.5715 | 23.8693 | 11.909 | 5.4992 | 49.5209 | 3.437 | 96.5081
t7799 | 14.2253 | 8.8638 | 2.946 | 18.4846 | 3.437 | 5.7252 | 18.8751 | 11.4295 | 3.9034 | 31.147 | 3.437 | 29.6667 | 22.4916 | 11.3554 | 5.4992 | 44.3482 | 3.437 | 68.5715 | 23.8693 | 11.909 | 5.4992 | 49.5209 | 3.437 | 96.5081
t7800 | 14.2253 | 8.8638 | 2.946 | 18.4846 | 3.437 | 5.7252 | 18.8751 | 11.4295 | 3.9034 | 31.147 | 3.437 | 29.6667 | 22.4916 | 11.3554 | 5.4992 | 44.3482 | 3.437 | 68.5715 | 23.8693 | 11.909 | 5.4992 | 49.5209 | 3.437 | 96.5081
t7801 | 14.2253 | 8.8638 | 2.946 | 18.4846 | 3.437 | 5.7252 | 18.8751 | 11.4295 | 3.9034 | 31.147 | 3.437 | 29.6667 | 22.4916 | 11.3554 | 5.4992 | 44.3482 | 3.437 | 68.5715 | 23.8693 | 11.909 | 5.4992 | 49.5209 | 3.437 | 96.5081
t7802 | 14.2253 | 8.8638 | 2.946 | 18.4846 | 3.437 | 5.7252 | 18.8751 | 11.4295 | 3.9034 | 31.147 | 3.437 | 29.6667 | 22.4916 | 11.3554 | 5.4992 | 44.3482 | 3.437 | 68.5715 | 23.8693 | 11.909 | 5.4992 | 49.5209 | 3.437 | 96.5081
t7803 | 14.2253 | 8.8638 | 2.946 | 18.4846 | 3.437 | 5.7252 | 18.8751 | 11.4295 | 3.9034 | 31.147 | 3.437 | 29.6667 | 22.4916 | 11.3554 | 5.4992 | 44.3482 | 3.437 | 68.5715 | 23.8693 | 11.909 | 5.4992 | 49.5209 | 3.437 | 96.5081
t7804 | 14.2253 | 8.8638 | 2.946 | 18.4846 | 3.437 | 5.7252 | 18.8751 | 11.4295 | 3.9034 | 31.147 | 3.437 | 29.6667 | 22.4916 | 11.3554 | 5.4992 | 44.3482 | 3.437 | 68.5715 | 23.8693 | 11.909 | 5.4992 | 49.5209 | 3.437 | 96.5081
t7805 | 14.2253 | 8.8638 | 2.946 | 18.4846 | 3.437 | 5.7252 | 18.8751 | 11.4295 | 3.9034 | 31.147 | 3.437 | 29.6667 | 22.4916 | 11.3554 | 5.4992 | 44.3482 | 3.437 | 68.5715 | 23.8693 | 11.909 | 5.4992 | 49.5209 | 3.437 | 96.5081
t7806 | 14.2253 | 8.8638 | 2.946 | 18.4846 | 3.437 | 5.7252 | 18.8751 | 11.4295 | 3.9034 | 31.147 | 3.437 | 29.6667 | 22.4916 | 11.3554 | 5.4992 | 44.3482 | 3.437 | 68.5715 | 23.8693 | 11.909 | 5.4992 | 49.5209 | 3.437 | 96.5081
t7807 | 14.2253 | 8.8638 | 2.946 | 18.4846 | 3.437 | 5.7252 | 18.8751 | 11.4295 | 3.9034 | 31.147 | 3.437 | 29.6667 | 22.4916 | 11.3554 | 5.4992 | 44.3482 | 3.437 | 68.5715 | 23.8693 | 11.909 | 5.4992 | 49.5209 | 3.437 | 96.5081
t7808 | 14.2253 | 8.8638 | 2.946 | 18.4846 | 3.437 | 5.7252 | 18.8751 | 11.4295 | 3.9034 | 31.147 | 3.437 | 29.6667 | 22.4916 | 11.3554 | 5.4992 | 44.3482 | 3.437 | 68.5715 | 23.8693 | 11.909 | 5.4992 | 49.5209 | 3.437 | 96.5081
t7809 | 14.2253 | 8.8638 | 2.946 | 18.4846 | 3.437 | 5.7252 | 18.8751 | 11.4295 | 3.9034 | 31.147 | 3.437 | 29.6667 | 22.4916 | 11.3554 | 5.4992 | 44.3482 | 3.437 | 68.5715 | 23.8693 | 11.909 | 5.4992 | 49.5209 | 3.437 | 96.5081
t7810 | 14.2253 | 8.8638 | 2.946 | 18.4846 | 3.437 | 5.7252 | 18.8751 | 11.4295 | 3.9034 | 31.147 | 3.437 | 29.6667 | 22.4916 | 11.3554 | 5.4992 | 44.3482 | 3.437 | 68.5715 | 23.8693 | 11.909 | 5.4992 | 49.5209 | 3.437 | 96.5081
t7811 | 14.2253 | 8.8638 | 2.946 | 18.4846 | 3.437 | 5.7252 | 18.8751 | 11.4295 | 3.9034 | 31.147 | 3.437 | 29.6667 | 22.4916 | 11.3554 | 5.4992 | 44.3482 | 3.437 | 68.5715 | 23.8693 | 11.909 | 5.4992 | 49.5209 | 3.437 | 96.5081
t7812 | 14.2253 | 8.8638 | 2.946 | 18.4846 | 3.437 | 5.7252 | 18.8751 | 11.4295 | 3.9034 | 31.147 | 3.437 | 29.6667 | 22.4916 | 11.3554 | 5.4992 | 44.3482 | 3.437 | 68.5715 | 23.8693 | 11.909 | 5.4992 | 49.5209 | 3.437 | 96.5081
t7813 | 14.2253 | 8.8638 | 2.946 | 18.4846 | 3.437 | 5.7252 | 18.8751 | 11.4295 | 3.9034 | 31.147 | 3.437 | 29.6667 | 22.4916 | 11.3554 | 5.4992 | 44.3482 | 3.437 | 68.5715 | 23.8693 | 11.909 | 5.4992 | 49.5209 | 3.437 | 96.5081
t7814 | 14.2253 | 8.8638 | 2.946 | 18.4846 | 3.437 | 5.7252 | 18.8751 | 11.4295 | 3.9034 | 31.147 | 3.437 | 29.6667 | 22.4916 | 11.3554 | 5.4992 | 44.3482 | 3.437 | 68.5715 | 23.8693 | 11.909 | 5.4992 | 49.5209 | 3.437 | 96.5081
t7815 | 14.2253 | 8.8638 | 2.946 | 18.4846 | 3.437 | 5.7252 | 18.8751 | 11.4295 | 3.9034 | 31.147 | 3.437 | 29.6667 | 22.4916 | 11.3554 | 5.4992 | 44.3482 | 3.437 | 68.5715 | 23.8693 | 11.909 | 5.4992 | 49.5209 | 3.437 | 96.5081
t7816 | 14.2253 | 8.8638 | 2.946 | 18.4846 | 3.437 | 5.7252 | 18.8751 | 11.4295 | 3.9034 | 31.147 | 3.437 | 29.6667 | 22.4916 | 11.3554 | 5.4992 | 44.3482 | 3.437 | 68.5715 | 23.8693 | 11.909 | 5.4992 | 49.5209 | 3.437 | 96.5081
t7817 | 14.2253 | 8.8638 | 2.946 | 18.4846 | 3.437 | 5.7252 | 18.8751 | 11.4295 | 3.9034 | 31.147 | 3.437 | 29.6667 | 22.4916 | 11.3554 | 5.4992 | 44.3482 | 3.437 | 68.5715 | 23.8693 | 11.909 | 5.4992 | 49.5209 | 3.437 | 96.5081
t7818 | 14.2253 | 8.8638 | 2.946 | 18.4846 | 3.437 | 5.7252 | 18.8751 | 11.4295 | 3.9034 | 31.147 | 3.437 | 29.6667 | 22.4916 | 11.3554 | 5.4992 | 44.3482 | 3.437 | 68.5715 | 23.8693 | 11.909 | 5.4992 | 49.5209 | 3.437 | 96.5081
t7819 | 14.2253 | 8.8638 | 2.946 | 18.4846 | 3.437 | 5.7252 | 18.8751 | 11.4295 | 3.9034 | 31.147 | 3.437 | 29.6667 | 22.4916 | 11.3554 | 5.4992 | 44.3482 | 3.437 | 68.5715 | 23.8693 | 11.909 | 5.4992 | 49.5209 | 3.437 | 96.5081
t7820 | 14.2253 | 8.8638 | 2.946 | 18.4846 | 3.437 | 5.7252 | 18.8751 | 11.4295 | 3.9034 | 31.147 | 3.437 | 29.6667 | 22.4916 | 11.3554 | 5.4992 | 44.3482 | 3.437 | 68.5715 | 23.8693 | 11.909 | 5.4992 | 49.5209 | 3.437 | 96.5081
t7821 | 14.2253 | 8.8638 | 2.946 | 18.4846 | 3.437 | 5.7252 | 18.8751 | 11.4295 | 3.9034 | 31.147 | 3.437 | 29.6667 | 22.4916 | 11.3554 | 5.4992 | 44.3482 | 3.437 | 68.5715 | 23.8693 | 11.909 | 5.4992 | 49.5209 | 3.437 | 96.5081
t7822 | 14.2253 | 8.8638 | 2.946 | 18.4846 | 3.437 | 5.7252 | 18.8751 | 11.4295 | 3.9034 | 31.147 | 3.437 | 29.6667 | 22.4916 | 11.3554 | 5.4992 | 44.3482 | 3.437 | 68.5715 | 23.8693 | 11.909 | 5.4992 | 49.5209 | 3.437 | 96.5081
t7823 | 14.2253 | 8.8638 | 2.946 | 18.4846 | 3.437 | 5.7252 | 18.8751 | 11.4295 | 3.9034 | 31.147 | 3.437 | 29.6667 | 22.4916 | 11.3554 | 5.4992 | 44.3482 | 3.437 | 68.5715 | 23.8693 | 11.909 | 5.4992 | 49.5209 | 3.437 | 96.5081
t7824 | 14.2253 | 8.8638 | 2.946 | 18.4846 | 3.437 | 5.7252 | 18.8751 | 11.4295 | 3.9034 | 31.147 | 3.437 | 29.6667 | 22.4916 | 11.3554 | 5.4992 | 44.3482 | 3.437 | 68.5715 | 23.8693 | 11.909 | 5.4992 | 49.5209 | 3.437 | 96.5081
t7825 | 14.2253 | 8.8638 | 2.946 | 18.4846 | 3.437 | 5.7656 | 18.8751 | 11.4295 | 3.9034 | 31.147 | 3.437 | 29.8761 | 22.4916 | 11.3554 | 5.4992 | 44.3482 | 3.437 | 69.0556 | 23.8693 | 11.909 | 5.4992 | 49.5209 | 3.437 | 97.1893
t7826 | 14.2253 | 8.8638 | 2.946 | 18.4846 | 3.437 | 5.7656 | 18.8751 | 11.4295 | 3.9034 | 31.147 | 3.437 | 29.8761 | 22.4916 | 11.3554 | 5.4992 | 44.3482 | 3.437 | 69.0556 | 23.8693 | 11.909 | 5.4992 | 49.5209 | 3.437 | 97.1893
t7827 | 14.2253 | 8.8638 | 2.946 | 18.4846 | 3.437 | 5.7656 | 18.8751 | 11.4295 | 3.9034 | 31.147 | 3.437 | 29.8761 | 22.4916 | 11.3554 | 5.4992 | 44.3482 | 3.437 | 69.0556 | 23.8693 | 11.909 | 5.4992 | 49.5209 | 3.437 | 97.1893
t7828 | 14.2253 | 8.8638 | 2.946 | 18.4846 | 3.437 | 5.7656 | 18.8751 | 11.4295 | 3.9034 | 31.147 | 3.437 | 29.8761 | 22.4916 | 11.3554 | 5.4992 | 44.3482 | 3.437 | 69.0556 | 23.8693 | 11.909 | 5.4992 | 49.5209 | 3.437 | 97.1893
t7829 | 14.2253 | 8.8638 | 2.946 | 18.4846 | 3.437 | 5.7656 | 18.8751 | 11.4295 | 3.9034 | 31.147 | 3.437 | 29.8761 | 22.4916 | 11.3554 | 5.4992 | 44.3482 | 3.437 | 69.0556 | 23.8693 | 11.909 | 5.4992 | 49.5209 | 3.437 | 97.1893
t7830 | 14.2253 | 8.8638 | 2.946 | 18.4846 | 3.437 | 5.7656 | 18.8751 | 11.4295 | 3.9034 | 31.147 | 3.437 | 29.8761 | 22.4916 | 11.3554 | 5.4992 | 44.3482 | 3.437 | 69.0556 | 23.8693 | 11.909 | 5.4992 | 49.5209 | 3.437 | 97.1893
t7831 | 14.2253 | 8.8638 | 2.946 | 18.4846 | 3.437 | 5.7656 | 18.8751 | 11.4295 | 3.9034 | 31.147 | 3.437 | 29.8761 | 22.4916 | 11.3554 | 5.4992 | 44.3482 | 3.437 | 69.0556 | 23.8693 | 11.909 | 5.4992 | 49.5209 | 3.437 | 97.1893
t7832 | 14.2253 | 8.8638 | 2.946 | 18.4846 | 3.437 | 5.7656 | 18.8751 | 11.4295 | 3.9034 | 31.147 | 3.437 | 29.8761 | 22.4916 | 11.3554 | 5.4992 | 44.3482 | 3.437 | 69.0556 | 23.8693 | 11.909 | 5.4992 | 49.5209 | 3.437 | 97.1893
t7833 | 14.2253 | 8.8638 | 2.946 | 18.4846 | 3.437 | 5.7656 | 18.8751 | 11.4295 | 3.9034 | 31.147 | 3.437 | 29.8761 | 22.4916 | 11.3554 | 5.4992 | 44.3482 | 3.437 | 69.0556 | 23.8693 | 11.909 | 5.4992 | 49.5209 | 3.437 | 97.1893
t7834 | 14.2253 | 8.8638 | 2.946 | 18.4846 | 3.437 | 5.7656 | 18.8751 | 11.4295 | 3.9034 | 31.147 | 3.437 | 29.8761 | 22.4916 | 11.3554 | 5.4992 | 44.3482 | 3.437 | 69.0556 | 23.8693 | 11.909 | 5.4992 | 49.5209 | 3.437 | 97.1893
t7835 | 14.2253 | 8.8638 | 2.946 | 18.4846 | 3.437 | 5.7656 | 18.8751 | 11.4295 | 3.9034 | 31.147 | 3.437 | 29.8761 | 22.4916 | 11.3554 | 5.4992 | 44.3482 | 3.437 | 69.0556 | 23.8693 | 11.909 | 5.4992 | 49.5209 | 3.437 | 97.1893
t7836 | 14.2253 | 8.8638 | 2.946 | 18.4846 | 3.437 | 5.7656 | 18.8751 | 11.4295 | 3.9034 | 31.147 | 3.437 | 29.8761 | 22.4916 | 11.3554 | 5.4992 | 44.3482 | 3.437 | 69.0556 | 23.8693 | 11.909 | 5.4992 | 49.5209 | 3.437 | 97.1893
t7837 | 14.2253 | 8.8638 | 2.946 | 18.4846 | 3.437 | 5.7656 | 18.8751 | 11.4295 | 3.9034 | 31.147 | 3.437 | 29.8761 | 22.4916 | 11.3554 | 5.4992 | 44.3482 | 3.437 | 69.0556 | 23.8693 | 11.909 | 5.4992 | 49.5209 | 3.437 | 97.1893
t7838 | 14.2253 | 8.8638 | 2.946 | 18.4846 | 3.437 | 5.7656 | 18.8751 | 11.4295 | 3.9034 | 31.147 | 3.437 | 29.8761 | 22.4916 | 11.3554 | 5.4992 | 44.3482 | 3.437 | 69.0556 | 23.8693 | 11.909 | 5.4992 | 49.5209 | 3.437 | 97.1893
t7839 | 14.2253 | 8.8638 | 2.946 | 18.4846 | 3.437 | 5.7656 | 18.8751 | 11.4295 | 3.9034 | 31.147 | 3.437 | 29.8761 | 22.4916 | 11.3554 | 5.4992 | 44.3482 | 3.437 | 69.0556 | 23.8693 | 11.909 | 5.4992 | 49.5209 | 3.437 | 97.1893
t7840 | 14.2253 | 8.8638 | 2.946 | 18.4846 | 3.437 | 5.7656 | 18.8751 | 11.4295 | 3.9034 | 31.147 | 3.437 | 29.8761 | 22.4916 | 11.3554 | 5.4992 | 44.3482 | 3.437 | 69.0556 | 23.8693 | 11.909 | 5.4992 | 49.5209 | 3.437 | 97.1893
t7841 | 14.2253 | 8.8638 | 2.946 | 18.4846 | 3.437 | 5.7656 | 18.8751 | 11.4295 | 3.9034 | 31.147 | 3.437 | 29.8761 | 22.4916 | 11.3554 | 5.4992 | 44.3482 | 3.437 | 69.0556 | 23.8693 | 11.909 | 5.4992 | 49.5209 | 3.437 | 97.1893
t7842 | 14.2253 | 8.8638 | 2.946 | 18.4846 | 3.437 | 5.7656 | 18.8751 | 11.4295 | 3.9034 | 31.147 | 3.437 | 29.8761 | 22.4916 | 11.3554 | 5.4992 | 44.3482 | 3.437 | 69.0556 | 23.8693 | 11.909 | 5.4992 | 49.5209 | 3.437 | 97.1893
t7843 | 14.2253 | 8.8638 | 2.946 | 18.4846 | 3.437 | 5.7656 | 18.8751 | 11.4295 | 3.9034 | 31.147 | 3.437 | 29.8761 | 22.4916 | 11.3554 | 5.4992 | 44.3482 | 3.437 | 69.0556 | 23.8693 | 11.909 | 5.4992 | 49.5209 | 3.437 | 97.1893
t7844 | 14.2253 | 8.8638 | 2.946 | 18.4846 | 3.437 | 5.7656 | 18.8751 | 11.4295 | 3.9034 | 31.147 | 3.437 | 29.8761 | 22.4916 | 11.3554 | 5.4992 | 44.3482 | 3.437 | 69.0556 | 23.8693 | 11.909 | 5.4992 | 49.5209 | 3.437 | 97.1893
t7845 | 14.2253 | 8.8638 | 2.946 | 18.4846 | 3.437 | 5.7656 | 18.8751 | 11.4295 | 3.9034 | 31.147 | 3.437 | 29.8761 | 22.4916 | 11.3554 | 5.4992 | 44.3482 | 3.437 | 69.0556 | 23.8693 | 11.909 | 5.4992 | 49.5209 | 3.437 | 97.1893
t7846 | 14.2253 | 8.8638 | 2.946 | 18.4846 | 3.437 | 5.7656 | 18.8751 | 11.4295 | 3.9034 | 31.147 | 3.437 | 29.8761 | 22.4916 | 11.3554 | 5.4992 | 44.3482 | 3.437 | 69.0556 | 23.8693 | 11.909 | 5.4992 | 49.5209 | 3.437 | 97.1893
t7847 | 14.2253 | 8.8638 | 2.946 | 18.4846 | 3.437 | 5.7656 | 18.8751 | 11.4295 | 3.9034 | 31.147 | 3.437 | 29.8761 | 22.4916 | 11.3554 | 5.4992 | 44.3482 | 3.437 | 69.0556 | 23.8693 | 11.909 | 5.4992 | 49.5209 | 3.437 | 97.1893
t7848 | 14.2253 | 8.8638 | 2.946 | 18.4846 | 3.437 | 5.7656 | 18.8751 | 11.4295 | 3.9034 | 31.147 | 3.437 | 29.8761 | 22.4916 | 11.3554 | 5.4992 | 44.3482 | 3.437 | 69.0556 | 23.8693 | 11.909 | 5.4992 | 49.5209 | 3.437 | 97.1893
t7849 | 14.2253 | 8.8638 | 2.946 | 18.4846 | 3.437 | 5.8262 | 18.8751 | 11.4295 | 3.9034 | 31.147 | 3.437 | 30.1902 | 22.4916 | 11.3554 | 5.4992 | 44.3482 | 3.437 | 69.7816 | 23.8693 | 11.909 | 5.4992 | 49.5209 | 3.437 | 98.2112
t7850 | 14.2253 | 8.8638 | 2.946 | 18.4846 | 3.437 | 5.8262 | 18.8751 | 11.4295 | 3.9034 | 31.147 | 3.437 | 30.1902 | 22.4916 | 11.3554 | 5.4992 | 44.3482 | 3.437 | 69.7816 | 23.8693 | 11.909 | 5.4992 | 49.5209 | 3.437 | 98.2112
t7851 | 14.2253 | 8.8638 | 2.946 | 18.4846 | 3.437 | 5.8262 | 18.8751 | 11.4295 | 3.9034 | 31.147 | 3.437 | 30.1902 | 22.4916 | 11.3554 | 5.4992 | 44.3482 | 3.437 | 69.7816 | 23.8693 | 11.909 | 5.4992 | 49.5209 | 3.437 | 98.2112
t7852 | 14.2253 | 8.8638 | 2.946 | 18.4846 | 3.437 | 5.8262 | 18.8751 | 11.4295 | 3.9034 | 31.147 | 3.437 | 30.1902 | 22.4916 | 11.3554 | 5.4992 | 44.3482 | 3.437 | 69.7816 | 23.8693 | 11.909 | 5.4992 | 49.5209 | 3.437 | 98.2112
t7853 | 14.2253 | 8.8638 | 2.946 | 18.4846 | 3.437 | 5.8262 | 18.8751 | 11.4295 | 3.9034 | 31.147 | 3.437 | 30.1902 | 22.4916 | 11.3554 | 5.4992 | 44.3482 | 3.437 | 69.7816 | 23.8693 | 11.909 | 5.4992 | 49.5209 | 3.437 | 98.2112
t7854 | 14.2253 | 8.8638 | 2.946 | 18.4846 | 3.437 | 5.8262 | 18.8751 | 11.4295 | 3.9034 | 31.147 | 3.437 | 30.1902 | 22.4916 | 11.3554 | 5.4992 | 44.3482 | 3.437 | 69.7816 | 23.8693 | 11.909 | 5.4992 | 49.5209 | 3.437 | 98.2112
t7855 | 14.2253 | 8.8638 | 2.946 | 18.4846 | 3.437 | 5.8262 | 18.8751 | 11.4295 | 3.9034 | 31.147 | 3.437 | 30.1902 | 22.4916 | 11.3554 | 5.4992 | 44.3482 | 3.437 | 69.7816 | 23.8693 | 11.909 | 5.4992 | 49.5209 | 3.437 | 98.2112
t7856 | 14.2253 | 8.8638 | 2.946 | 18.4846 | 3.437 | 5.8262 | 18.8751 | 11.4295 | 3.9034 | 31.147 | 3.437 | 30.1902 | 22.4916 | 11.3554 | 5.4992 | 44.3482 | 3.437 | 69.7816 | 23.8693 | 11.909 | 5.4992 | 49.5209 | 3.437 | 98.2112
t7857 | 14.2253 | 8.8638 | 2.946 | 18.4846 | 3.437 | 5.8262 | 18.8751 | 11.4295 | 3.9034 | 31.147 | 3.437 | 30.1902 | 22.4916 | 11.3554 | 5.4992 | 44.3482 | 3.437 | 69.7816 | 23.8693 | 11.909 | 5.4992 | 49.5209 | 3.437 | 98.2112
t7858 | 14.2253 | 8.8638 | 2.946 | 18.4846 | 3.437 | 5.8262 | 18.8751 | 11.4295 | 3.9034 | 31.147 | 3.437 | 30.1902 | 22.4916 | 11.3554 | 5.4992 | 44.3482 | 3.437 | 69.7816 | 23.8693 | 11.909 | 5.4992 | 49.5209 | 3.437 | 98.2112
t7859 | 14.2253 | 8.8638 | 2.946 | 18.4846 | 3.437 | 5.8262 | 18.8751 | 11.4295 | 3.9034 | 31.147 | 3.437 | 30.1902 | 22.4916 | 11.3554 | 5.4992 | 44.3482 | 3.437 | 69.7816 | 23.8693 | 11.909 | 5.4992 | 49.5209 | 3.437 | 98.2112
t7860 | 14.2253 | 8.8638 | 2.946 | 18.4846 | 3.437 | 5.8262 | 18.8751 | 11.4295 | 3.9034 | 31.147 | 3.437 | 30.1902 | 22.4916 | 11.3554 | 5.4992 | 44.3482 | 3.437 | 69.7816 | 23.8693 | 11.909 | 5.4992 | 49.5209 | 3.437 | 98.2112
t7861 | 14.2253 | 8.8638 | 2.946 | 18.4846 | 3.437 | 5.8262 | 18.8751 | 11.4295 | 3.9034 | 31.147 | 3.437 | 30.1902 | 22.4916 | 11.3554 | 5.4992 | 44.3482 | 3.437 | 69.7816 | 23.8693 | 11.909 | 5.4992 | 49.5209 | 3.437 | 98.2112
t7862 | 14.2253 | 8.8638 | 2.946 | 18.4846 | 3.437 | 5.8262 | 18.8751 | 11.4295 | 3.9034 | 31.147 | 3.437 | 30.1902 | 22.4916 | 11.3554 | 5.4992 | 44.3482 | 3.437 | 69.7816 | 23.8693 | 11.909 | 5.4992 | 49.5209 | 3.437 | 98.2112
t7863 | 14.2253 | 8.8638 | 2.946 | 18.4846 | 3.437 | 5.8262 | 18.8751 | 11.4295 | 3.9034 | 31.147 | 3.437 | 30.1902 | 22.4916 | 11.3554 | 5.4992 | 44.3482 | 3.437 | 69.7816 | 23.8693 | 11.909 | 5.4992 | 49.5209 | 3.437 | 98.2112
t7864 | 14.2253 | 8.8638 | 2.946 | 18.4846 | 3.437 | 5.8262 | 18.8751 | 11.4295 | 3.9034 | 31.147 | 3.437 | 30.1902 | 22.4916 | 11.3554 | 5.4992 | 44.3482 | 3.437 | 69.7816 | 23.8693 | 11.909 | 5.4992 | 49.5209 | 3.437 | 98.2112
t7865 | 14.2253 | 8.8638 | 2.946 | 18.4846 | 3.437 | 5.8262 | 18.8751 | 11.4295 | 3.9034 | 31.147 | 3.437 | 30.1902 | 22.4916 | 11.3554 | 5.4992 | 44.3482 | 3.437 | 69.7816 | 23.8693 | 11.909 | 5.4992 | 49.5209 | 3.437 | 98.2112
t7866 | 14.2253 | 8.8638 | 2.946 | 18.4846 | 3.437 | 5.8262 | 18.8751 | 11.4295 | 3.9034 | 31.147 | 3.437 | 30.1902 | 22.4916 | 11.3554 | 5.4992 | 44.3482 | 3.437 | 69.7816 | 23.8693 | 11.909 | 5.4992 | 49.5209 | 3.437 | 98.2112
t7867 | 14.2253 | 8.8638 | 2.946 | 18.4846 | 3.437 | 5.8262 | 18.8751 | 11.4295 | 3.9034 | 31.147 | 3.437 | 30.1902 | 22.4916 | 11.3554 | 5.4992 | 44.3482 | 3.437 | 69.7816 | 23.8693 | 11.909 | 5.4992 | 49.5209 | 3.437 | 98.2112
t7868 | 14.2253 | 8.8638 | 2.946 | 18.4846 | 3.437 | 5.8262 | 18.8751 | 11.4295 | 3.9034 | 31.147 | 3.437 | 30.1902 | 22.4916 | 11.3554 | 5.4992 | 44.3482 | 3.437 | 69.7816 | 23.8693 | 11.909 | 5.4992 | 49.5209 | 3.437 | 98.2112
t7869 | 14.2253 | 8.8638 | 2.946 | 18.4846 | 3.437 | 5.8262 | 18.8751 | 11.4295 | 3.9034 | 31.147 | 3.437 | 30.1902 | 22.4916 | 11.3554 | 5.4992 | 44.3482 | 3.437 | 69.7816 | 23.8693 | 11.909 | 5.4992 | 49.5209 | 3.437 | 98.2112
t7870 | 14.2253 | 8.8638 | 2.946 | 18.4846 | 3.437 | 5.8262 | 18.8751 | 11.4295 | 3.9034 | 31.147 | 3.437 | 30.1902 | 22.4916 | 11.3554 | 5.4992 | 44.3482 | 3.437 | 69.7816 | 23.8693 | 11.909 | 5.4992 | 49.5209 | 3.437 | 98.2112
t7871 | 14.2253 | 8.8638 | 2.946 | 18.4846 | 3.437 | 5.8262 | 18.8751 | 11.4295 | 3.9034 | 31.147 | 3.437 | 30.1902 | 22.4916 | 11.3554 | 5.4992 | 44.3482 | 3.437 | 69.7816 | 23.8693 | 11.909 | 5.4992 | 49.5209 | 3.437 | 98.2112
t7872 | 14.2253 | 8.8638 | 2.946 | 18.4846 | 3.437 | 5.8262 | 18.8751 | 11.4295 | 3.9034 | 31.147 | 3.437 | 30.1902 | 22.4916 | 11.3554 | 5.4992 | 44.3482 | 3.437 | 69.7816 | 23.8693 | 11.909 | 5.4992 | 49.5209 | 3.437 | 98.2112
t7873 | 14.2253 | 8.8638 | 2.946 | 18.4846 | 3.437 | 5.806 | 18.8751 | 11.4295 | 3.9034 | 31.147 | 3.437 | 30.0855 | 22.4916 | 11.3554 | 5.4992 | 44.3482 | 3.437 | 69.5396 | 23.8693 | 11.909 | 5.4992 | 49.5209 | 3.437 | 97.8705
t7874 | 14.2253 | 8.8638 | 2.946 | 18.4846 | 3.437 | 5.806 | 18.8751 | 11.4295 | 3.9034 | 31.147 | 3.437 | 30.0855 | 22.4916 | 11.3554 | 5.4992 | 44.3482 | 3.437 | 69.5396 | 23.8693 | 11.909 | 5.4992 | 49.5209 | 3.437 | 97.8705
t7875 | 14.2253 | 8.8638 | 2.946 | 18.4846 | 3.437 | 5.806 | 18.8751 | 11.4295 | 3.9034 | 31.147 | 3.437 | 30.0855 | 22.4916 | 11.3554 | 5.4992 | 44.3482 | 3.437 | 69.5396 | 23.8693 | 11.909 | 5.4992 | 49.5209 | 3.437 | 97.8705
t7876 | 14.2253 | 8.8638 | 2.946 | 18.4846 | 3.437 | 5.806 | 18.8751 | 11.4295 | 3.9034 | 31.147 | 3.437 | 30.0855 | 22.4916 | 11.3554 | 5.4992 | 44.3482 | 3.437 | 69.5396 | 23.8693 | 11.909 | 5.4992 | 49.5209 | 3.437 | 97.8705
t7877 | 14.2253 | 8.8638 | 2.946 | 18.4846 | 3.437 | 5.806 | 18.8751 | 11.4295 | 3.9034 | 31.147 | 3.437 | 30.0855 | 22.4916 | 11.3554 | 5.4992 | 44.3482 | 3.437 | 69.5396 | 23.8693 | 11.909 | 5.4992 | 49.5209 | 3.437 | 97.8705
t7878 | 14.2253 | 8.8638 | 2.946 | 18.4846 | 3.437 | 5.806 | 18.8751 | 11.4295 | 3.9034 | 31.147 | 3.437 | 30.0855 | 22.4916 | 11.3554 | 5.4992 | 44.3482 | 3.437 | 69.5396 | 23.8693 | 11.909 | 5.4992 | 49.5209 | 3.437 | 97.8705
t7879 | 14.2253 | 8.8638 | 2.946 | 18.4846 | 3.437 | 5.806 | 18.8751 | 11.4295 | 3.9034 | 31.147 | 3.437 | 30.0855 | 22.4916 | 11.3554 | 5.4992 | 44.3482 | 3.437 | 69.5396 | 23.8693 | 11.909 | 5.4992 | 49.5209 | 3.437 | 97.8705
t7880 | 14.2253 | 8.8638 | 2.946 | 18.4846 | 3.437 | 5.806 | 18.8751 | 11.4295 | 3.9034 | 31.147 | 3.437 | 30.0855 | 22.4916 | 11.3554 | 5.4992 | 44.3482 | 3.437 | 69.5396 | 23.8693 | 11.909 | 5.4992 | 49.5209 | 3.437 | 97.8705
t7881 | 14.2253 | 8.8638 | 2.946 | 18.4846 | 3.437 | 5.806 | 18.8751 | 11.4295 | 3.9034 | 31.147 | 3.437 | 30.0855 | 22.4916 | 11.3554 | 5.4992 | 44.3482 | 3.437 | 69.5396 | 23.8693 | 11.909 | 5.4992 | 49.5209 | 3.437 | 97.8705
t7882 | 14.2253 | 8.8638 | 2.946 | 18.4846 | 3.437 | 5.806 | 18.8751 | 11.4295 | 3.9034 | 31.147 | 3.437 | 30.0855 | 22.4916 | 11.3554 | 5.4992 | 44.3482 | 3.437 | 69.5396 | 23.8693 | 11.909 | 5.4992 | 49.5209 | 3.437 | 97.8705
t7883 | 14.2253 | 8.8638 | 2.946 | 18.4846 | 3.437 | 5.806 | 18.8751 | 11.4295 | 3.9034 | 31.147 | 3.437 | 30.0855 | 22.4916 | 11.3554 | 5.4992 | 44.3482 | 3.437 | 69.5396 | 23.8693 | 11.909 | 5.4992 | 49.5209 | 3.437 | 97.8705
t7884 | 14.2253 | 8.8638 | 2.946 | 18.4846 | 3.437 | 5.806 | 18.8751 | 11.4295 | 3.9034 | 31.147 | 3.437 | 30.0855 | 22.4916 | 11.3554 | 5.4992 | 44.3482 | 3.437 | 69.5396 | 23.8693 | 11.909 | 5.4992 | 49.5209 | 3.437 | 97.8705
t7885 | 14.2253 | 8.8638 | 2.946 | 18.4846 | 3.437 | 5.806 | 18.8751 | 11.4295 | 3.9034 | 31.147 | 3.437 | 30.0855 | 22.4916 | 11.3554 | 5.4992 | 44.3482 | 3.437 | 69.5396 | 23.8693 | 11.909 | 5.4992 | 49.5209 | 3.437 | 97.8705
t7886 | 14.2253 | 8.8638 | 2.946 | 18.4846 | 3.437 | 5.806 | 18.8751 | 11.4295 | 3.9034 | 31.147 | 3.437 | 30.0855 | 22.4916 | 11.3554 | 5.4992 | 44.3482 | 3.437 | 69.5396 | 23.8693 | 11.909 | 5.4992 | 49.5209 | 3.437 | 97.8705
t7887 | 14.2253 | 8.8638 | 2.946 | 18.4846 | 3.437 | 5.806 | 18.8751 | 11.4295 | 3.9034 | 31.147 | 3.437 | 30.0855 | 22.4916 | 11.3554 | 5.4992 | 44.3482 | 3.437 | 69.5396 | 23.8693 | 11.909 | 5.4992 | 49.5209 | 3.437 | 97.8705
t7888 | 14.2253 | 8.8638 | 2.946 | 18.4846 | 3.437 | 5.806 | 18.8751 | 11.4295 | 3.9034 | 31.147 | 3.437 | 30.0855 | 22.4916 | 11.3554 | 5.4992 | 44.3482 | 3.437 | 69.5396 | 23.8693 | 11.909 | 5.4992 | 49.5209 | 3.437 | 97.8705
t7889 | 14.2253 | 8.8638 | 2.946 | 18.4846 | 3.437 | 5.806 | 18.8751 | 11.4295 | 3.9034 | 31.147 | 3.437 | 30.0855 | 22.4916 | 11.3554 | 5.4992 | 44.3482 | 3.437 | 69.5396 | 23.8693 | 11.909 | 5.4992 | 49.5209 | 3.437 | 97.8705
t7890 | 14.2253 | 8.8638 | 2.946 | 18.4846 | 3.437 | 5.806 | 18.8751 | 11.4295 | 3.9034 | 31.147 | 3.437 | 30.0855 | 22.4916 | 11.3554 | 5.4992 | 44.3482 | 3.437 | 69.5396 | 23.8693 | 11.909 | 5.4992 | 49.5209 | 3.437 | 97.8705
t7891 | 14.2253 | 8.8638 | 2.946 | 18.4846 | 3.437 | 5.806 | 18.8751 | 11.4295 | 3.9034 | 31.147 | 3.437 | 30.0855 | 22.4916 | 11.3554 | 5.4992 | 44.3482 | 3.437 | 69.5396 | 23.8693 | 11.909 | 5.4992 | 49.5209 | 3.437 | 97.8705
t7892 | 14.2253 | 8.8638 | 2.946 | 18.4846 | 3.437 | 5.806 | 18.8751 | 11.4295 | 3.9034 | 31.147 | 3.437 | 30.0855 | 22.4916 | 11.3554 | 5.4992 | 44.3482 | 3.437 | 69.5396 | 23.8693 | 11.909 | 5.4992 | 49.5209 | 3.437 | 97.8705
t7893 | 14.2253 | 8.8638 | 2.946 | 18.4846 | 3.437 | 5.806 | 18.8751 | 11.4295 | 3.9034 | 31.147 | 3.437 | 30.0855 | 22.4916 | 11.3554 | 5.4992 | 44.3482 | 3.437 | 69.5396 | 23.8693 | 11.909 | 5.4992 | 49.5209 | 3.437 | 97.8705
t7894 | 14.2253 | 8.8638 | 2.946 | 18.4846 | 3.437 | 5.806 | 18.8751 | 11.4295 | 3.9034 | 31.147 | 3.437 | 30.0855 | 22.4916 | 11.3554 | 5.4992 | 44.3482 | 3.437 | 69.5396 | 23.8693 | 11.909 | 5.4992 | 49.5209 | 3.437 | 97.8705
t7895 | 14.2253 | 8.8638 | 2.946 | 18.4846 | 3.437 | 5.806 | 18.8751 | 11.4295 | 3.9034 | 31.147 | 3.437 | 30.0855 | 22.4916 | 11.3554 | 5.4992 | 44.3482 | 3.437 | 69.5396 | 23.8693 | 11.909 | 5.4992 | 49.5209 | 3.437 | 97.8705
t7896 | 14.2253 | 8.8638 | 2.946 | 18.4846 | 3.437 | 5.806 | 18.8751 | 11.4295 | 3.9034 | 31.147 | 3.437 | 30.0855 | 22.4916 | 11.3554 | 5.4992 | 44.3482 | 3.437 | 69.5396 | 23.8693 | 11.909 | 5.4992 | 49.5209 | 3.437 | 97.8705
t7897 | 14.2253 | 8.8638 | 2.946 | 18.4846 | 3.437 | 5.7925 | 18.8751 | 11.4295 | 3.9034 | 31.147 | 3.437 | 30.0157 | 22.4916 | 11.3554 | 5.4992 | 44.3482 | 3.437 | 69.3783 | 23.8693 | 11.909 | 5.4992 | 49.5209 | 3.437 | 97.6435
t7898 | 14.2253 | 8.8638 | 2.946 | 18.4846 | 3.437 | 5.7925 | 18.8751 | 11.4295 | 3.9034 | 31.147 | 3.437 | 30.0157 | 22.4916 | 11.3554 | 5.4992 | 44.3482 | 3.437 | 69.3783 | 23.8693 | 11.909 | 5.4992 | 49.5209 | 3.437 | 97.6435
t7899 | 14.2253 | 8.8638 | 2.946 | 18.4846 | 3.437 | 5.7925 | 18.8751 | 11.4295 | 3.9034 | 31.147 | 3.437 | 30.0157 | 22.4916 | 11.3554 | 5.4992 | 44.3482 | 3.437 | 69.3783 | 23.8693 | 11.909 | 5.4992 | 49.5209 | 3.437 | 97.6435
t7900 | 14.2253 | 8.8638 | 2.946 | 18.4846 | 3.437 | 5.7925 | 18.8751 | 11.4295 | 3.9034 | 31.147 | 3.437 | 30.0157 | 22.4916 | 11.3554 | 5.4992 | 44.3482 | 3.437 | 69.3783 | 23.8693 | 11.909 | 5.4992 | 49.5209 | 3.437 | 97.6435
t7901 | 14.2253 | 8.8638 | 2.946 | 18.4846 | 3.437 | 5.7925 | 18.8751 | 11.4295 | 3.9034 | 31.147 | 3.437 | 30.0157 | 22.4916 | 11.3554 | 5.4992 | 44.3482 | 3.437 | 69.3783 | 23.8693 | 11.909 | 5.4992 | 49.5209 | 3.437 | 97.6435
t7902 | 14.2253 | 8.8638 | 2.946 | 18.4846 | 3.437 | 5.7925 | 18.8751 | 11.4295 | 3.9034 | 31.147 | 3.437 | 30.0157 | 22.4916 | 11.3554 | 5.4992 | 44.3482 | 3.437 | 69.3783 | 23.8693 | 11.909 | 5.4992 | 49.5209 | 3.437 | 97.6435
t7903 | 14.2253 | 8.8638 | 2.946 | 18.4846 | 3.437 | 5.7925 | 18.8751 | 11.4295 | 3.9034 | 31.147 | 3.437 | 30.0157 | 22.4916 | 11.3554 | 5.4992 | 44.3482 | 3.437 | 69.3783 | 23.8693 | 11.909 | 5.4992 | 49.5209 | 3.437 | 97.6435
t7904 | 14.2253 | 8.8638 | 2.946 | 18.4846 | 3.437 | 5.7925 | 18.8751 | 11.4295 | 3.9034 | 31.147 | 3.437 | 30.0157 | 22.4916 | 11.3554 | 5.4992 | 44.3482 | 3.437 | 69.3783 | 23.8693 | 11.909 | 5.4992 | 49.5209 | 3.437 | 97.6435
t7905 | 14.2253 | 8.8638 | 2.946 | 18.4846 | 3.437 | 5.7925 | 18.8751 | 11.4295 | 3.9034 | 31.147 | 3.437 | 30.0157 | 22.4916 | 11.3554 | 5.4992 | 44.3482 | 3.437 | 69.3783 | 23.8693 | 11.909 | 5.4992 | 49.5209 | 3.437 | 97.6435
t7906 | 14.2253 | 8.8638 | 2.946 | 18.4846 | 3.437 | 5.7925 | 18.8751 | 11.4295 | 3.9034 | 31.147 | 3.437 | 30.0157 | 22.4916 | 11.3554 | 5.4992 | 44.3482 | 3.437 | 69.3783 | 23.8693 | 11.909 | 5.4992 | 49.5209 | 3.437 | 97.6435
t7907 | 14.2253 | 8.8638 | 2.946 | 18.4846 | 3.437 | 5.7925 | 18.8751 | 11.4295 | 3.9034 | 31.147 | 3.437 | 30.0157 | 22.4916 | 11.3554 | 5.4992 | 44.3482 | 3.437 | 69.3783 | 23.8693 | 11.909 | 5.4992 | 49.5209 | 3.437 | 97.6435
t7908 | 14.2253 | 8.8638 | 2.946 | 18.4846 | 3.437 | 5.7925 | 18.8751 | 11.4295 | 3.9034 | 31.147 | 3.437 | 30.0157 | 22.4916 | 11.3554 | 5.4992 | 44.3482 | 3.437 | 69.3783 | 23.8693 | 11.909 | 5.4992 | 49.5209 | 3.437 | 97.6435
t7909 | 14.2253 | 8.8638 | 2.946 | 18.4846 | 3.437 | 5.7925 | 18.8751 | 11.4295 | 3.9034 | 31.147 | 3.437 | 30.0157 | 22.4916 | 11.3554 | 5.4992 | 44.3482 | 3.437 | 69.3783 | 23.8693 | 11.909 | 5.4992 | 49.5209 | 3.437 | 97.6435
t7910 | 14.2253 | 8.8638 | 2.946 | 18.4846 | 3.437 | 5.7925 | 18.8751 | 11.4295 | 3.9034 | 31.147 | 3.437 | 30.0157 | 22.4916 | 11.3554 | 5.4992 | 44.3482 | 3.437 | 69.3783 | 23.8693 | 11.909 | 5.4992 | 49.5209 | 3.437 | 97.6435
t7911 | 14.2253 | 8.8638 | 2.946 | 18.4846 | 3.437 | 5.7925 | 18.8751 | 11.4295 | 3.9034 | 31.147 | 3.437 | 30.0157 | 22.4916 | 11.3554 | 5.4992 | 44.3482 | 3.437 | 69.3783 | 23.8693 | 11.909 | 5.4992 | 49.5209 | 3.437 | 97.6435
t7912 | 14.2253 | 8.8638 | 2.946 | 18.4846 | 3.437 | 5.7925 | 18.8751 | 11.4295 | 3.9034 | 31.147 | 3.437 | 30.0157 | 22.4916 | 11.3554 | 5.4992 | 44.3482 | 3.437 | 69.3783 | 23.8693 | 11.909 | 5.4992 | 49.5209 | 3.437 | 97.6435
t7913 | 14.2253 | 8.8638 | 2.946 | 18.4846 | 3.437 | 5.7925 | 18.8751 | 11.4295 | 3.9034 | 31.147 | 3.437 | 30.0157 | 22.4916 | 11.3554 | 5.4992 | 44.3482 | 3.437 | 69.3783 | 23.8693 | 11.909 | 5.4992 | 49.5209 | 3.437 | 97.6435
t7914 | 14.2253 | 8.8638 | 2.946 | 18.4846 | 3.437 | 5.7925 | 18.8751 | 11.4295 | 3.9034 | 31.147 | 3.437 | 30.0157 | 22.4916 | 11.3554 | 5.4992 | 44.3482 | 3.437 | 69.3783 | 23.8693 | 11.909 | 5.4992 | 49.5209 | 3.437 | 97.6435
t7915 | 14.2253 | 8.8638 | 2.946 | 18.4846 | 3.437 | 5.7925 | 18.8751 | 11.4295 | 3.9034 | 31.147 | 3.437 | 30.0157 | 22.4916 | 11.3554 | 5.4992 | 44.3482 | 3.437 | 69.3783 | 23.8693 | 11.909 | 5.4992 | 49.5209 | 3.437 | 97.6435
t7916 | 14.2253 | 8.8638 | 2.946 | 18.4846 | 3.437 | 5.7925 | 18.8751 | 11.4295 | 3.9034 | 31.147 | 3.437 | 30.0157 | 22.4916 | 11.3554 | 5.4992 | 44.3482 | 3.437 | 69.3783 | 23.8693 | 11.909 | 5.4992 | 49.5209 | 3.437 | 97.6435
t7917 | 14.2253 | 8.8638 | 2.946 | 18.4846 | 3.437 | 5.7925 | 18.8751 | 11.4295 | 3.9034 | 31.147 | 3.437 | 30.0157 | 22.4916 | 11.3554 | 5.4992 | 44.3482 | 3.437 | 69.3783 | 23.8693 | 11.909 | 5.4992 | 49.5209 | 3.437 | 97.6435
t7918 | 14.2253 | 8.8638 | 2.946 | 18.4846 | 3.437 | 5.7925 | 18.8751 | 11.4295 | 3.9034 | 31.147 | 3.437 | 30.0157 | 22.4916 | 11.3554 | 5.4992 | 44.3482 | 3.437 | 69.3783 | 23.8693 | 11.909 | 5.4992 | 49.5209 | 3.437 | 97.6435
t7919 | 14.2253 | 8.8638 | 2.946 | 18.4846 | 3.437 | 5.7925 | 18.8751 | 11.4295 | 3.9034 | 31.147 | 3.437 | 30.0157 | 22.4916 | 11.3554 | 5.4992 | 44.3482 | 3.437 | 69.3783 | 23.8693 | 11.909 | 5.4992 | 49.5209 | 3.437 | 97.6435
t7920 | 14.2253 | 8.8638 | 2.946 | 18.4846 | 3.437 | 5.7925 | 18.8751 | 11.4295 | 3.9034 | 31.147 | 3.437 | 30.0157 | 22.4916 | 11.3554 | 5.4992 | 44.3482 | 3.437 | 69.3783 | 23.8693 | 11.909 | 5.4992 | 49.5209 | 3.437 | 97.6435
t7921 | 14.2253 | 8.8638 | 2.946 | 18.4846 | 3.437 | 5.7993 | 18.8751 | 11.4295 | 3.9034 | 31.147 | 3.437 | 30.0506 | 22.4916 | 11.3554 | 5.4992 | 44.3482 | 3.437 | 69.4589 | 23.8693 | 11.909 | 5.4992 | 49.5209 | 3.437 | 97.757
t7922 | 14.2253 | 8.8638 | 2.946 | 18.4846 | 3.437 | 5.7993 | 18.8751 | 11.4295 | 3.9034 | 31.147 | 3.437 | 30.0506 | 22.4916 | 11.3554 | 5.4992 | 44.3482 | 3.437 | 69.4589 | 23.8693 | 11.909 | 5.4992 | 49.5209 | 3.437 | 97.757
t7923 | 14.2253 | 8.8638 | 2.946 | 18.4846 | 3.437 | 5.7993 | 18.8751 | 11.4295 | 3.9034 | 31.147 | 3.437 | 30.0506 | 22.4916 | 11.3554 | 5.4992 | 44.3482 | 3.437 | 69.4589 | 23.8693 | 11.909 | 5.4992 | 49.5209 | 3.437 | 97.757
t7924 | 14.2253 | 8.8638 | 2.946 | 18.4846 | 3.437 | 5.7993 | 18.8751 | 11.4295 | 3.9034 | 31.147 | 3.437 | 30.0506 | 22.4916 | 11.3554 | 5.4992 | 44.3482 | 3.437 | 69.4589 | 23.8693 | 11.909 | 5.4992 | 49.5209 | 3.437 | 97.757
t7925 | 14.2253 | 8.8638 | 2.946 | 18.4846 | 3.437 | 5.7993 | 18.8751 | 11.4295 | 3.9034 | 31.147 | 3.437 | 30.0506 | 22.4916 | 11.3554 | 5.4992 | 44.3482 | 3.437 | 69.4589 | 23.8693 | 11.909 | 5.4992 | 49.5209 | 3.437 | 97.757
t7926 | 14.2253 | 8.8638 | 2.946 | 18.4846 | 3.437 | 5.7993 | 18.8751 | 11.4295 | 3.9034 | 31.147 | 3.437 | 30.0506 | 22.4916 | 11.3554 | 5.4992 | 44.3482 | 3.437 | 69.4589 | 23.8693 | 11.909 | 5.4992 | 49.5209 | 3.437 | 97.757
t7927 | 14.2253 | 8.8638 | 2.946 | 18.4846 | 3.437 | 5.7993 | 18.8751 | 11.4295 | 3.9034 | 31.147 | 3.437 | 30.0506 | 22.4916 | 11.3554 | 5.4992 | 44.3482 | 3.437 | 69.4589 | 23.8693 | 11.909 | 5.4992 | 49.5209 | 3.437 | 97.757
t7928 | 14.2253 | 8.8638 | 2.946 | 18.4846 | 3.437 | 5.7993 | 18.8751 | 11.4295 | 3.9034 | 31.147 | 3.437 | 30.0506 | 22.4916 | 11.3554 | 5.4992 | 44.3482 | 3.437 | 69.4589 | 23.8693 | 11.909 | 5.4992 | 49.5209 | 3.437 | 97.757
t7929 | 14.2253 | 8.8638 | 2.946 | 18.4846 | 3.437 | 5.7993 | 18.8751 | 11.4295 | 3.9034 | 31.147 | 3.437 | 30.0506 | 22.4916 | 11.3554 | 5.4992 | 44.3482 | 3.437 | 69.4589 | 23.8693 | 11.909 | 5.4992 | 49.5209 | 3.437 | 97.757
t7930 | 14.2253 | 8.8638 | 2.946 | 18.4846 | 3.437 | 5.7993 | 18.8751 | 11.4295 | 3.9034 | 31.147 | 3.437 | 30.0506 | 22.4916 | 11.3554 | 5.4992 | 44.3482 | 3.437 | 69.4589 | 23.8693 | 11.909 | 5.4992 | 49.5209 | 3.437 | 97.757
t7931 | 14.2253 | 8.8638 | 2.946 | 18.4846 | 3.437 | 5.7993 | 18.8751 | 11.4295 | 3.9034 | 31.147 | 3.437 | 30.0506 | 22.4916 | 11.3554 | 5.4992 | 44.3482 | 3.437 | 69.4589 | 23.8693 | 11.909 | 5.4992 | 49.5209 | 3.437 | 97.757
t7932 | 14.2253 | 8.8638 | 2.946 | 18.4846 | 3.437 | 5.7993 | 18.8751 | 11.4295 | 3.9034 | 31.147 | 3.437 | 30.0506 | 22.4916 | 11.3554 | 5.4992 | 44.3482 | 3.437 | 69.4589 | 23.8693 | 11.909 | 5.4992 | 49.5209 | 3.437 | 97.757
t7933 | 14.2253 | 8.8638 | 2.946 | 18.4846 | 3.437 | 5.7993 | 18.8751 | 11.4295 | 3.9034 | 31.147 | 3.437 | 30.0506 | 22.4916 | 11.3554 | 5.4992 | 44.3482 | 3.437 | 69.4589 | 23.8693 | 11.909 | 5.4992 | 49.5209 | 3.437 | 97.757
t7934 | 14.2253 | 8.8638 | 2.946 | 18.4846 | 3.437 | 5.7993 | 18.8751 | 11.4295 | 3.9034 | 31.147 | 3.437 | 30.0506 | 22.4916 | 11.3554 | 5.4992 | 44.3482 | 3.437 | 69.4589 | 23.8693 | 11.909 | 5.4992 | 49.5209 | 3.437 | 97.757
t7935 | 14.2253 | 8.8638 | 2.946 | 18.4846 | 3.437 | 5.7993 | 18.8751 | 11.4295 | 3.9034 | 31.147 | 3.437 | 30.0506 | 22.4916 | 11.3554 | 5.4992 | 44.3482 | 3.437 | 69.4589 | 23.8693 | 11.909 | 5.4992 | 49.5209 | 3.437 | 97.757
t7936 | 14.2253 | 8.8638 | 2.946 | 18.4846 | 3.437 | 5.7993 | 18.8751 | 11.4295 | 3.9034 | 31.147 | 3.437 | 30.0506 | 22.4916 | 11.3554 | 5.4992 | 44.3482 | 3.437 | 69.4589 | 23.8693 | 11.909 | 5.4992 | 49.5209 | 3.437 | 97.757
t7937 | 14.2253 | 8.8638 | 2.946 | 18.4846 | 3.437 | 5.7993 | 18.8751 | 11.4295 | 3.9034 | 31.147 | 3.437 | 30.0506 | 22.4916 | 11.3554 | 5.4992 | 44.3482 | 3.437 | 69.4589 | 23.8693 | 11.909 | 5.4992 | 49.5209 | 3.437 | 97.757
t7938 | 14.2253 | 8.8638 | 2.946 | 18.4846 | 3.437 | 5.7993 | 18.8751 | 11.4295 | 3.9034 | 31.147 | 3.437 | 30.0506 | 22.4916 | 11.3554 | 5.4992 | 44.3482 | 3.437 | 69.4589 | 23.8693 | 11.909 | 5.4992 | 49.5209 | 3.437 | 97.757
t7939 | 14.2253 | 8.8638 | 2.946 | 18.4846 | 3.437 | 5.7993 | 18.8751 | 11.4295 | 3.9034 | 31.147 | 3.437 | 30.0506 | 22.4916 | 11.3554 | 5.4992 | 44.3482 | 3.437 | 69.4589 | 23.8693 | 11.909 | 5.4992 | 49.5209 | 3.437 | 97.757
t7940 | 14.2253 | 8.8638 | 2.946 | 18.4846 | 3.437 | 5.7993 | 18.8751 | 11.4295 | 3.9034 | 31.147 | 3.437 | 30.0506 | 22.4916 | 11.3554 | 5.4992 | 44.3482 | 3.437 | 69.4589 | 23.8693 | 11.909 | 5.4992 | 49.5209 | 3.437 | 97.757
t7941 | 14.2253 | 8.8638 | 2.946 | 18.4846 | 3.437 | 5.7993 | 18.8751 | 11.4295 | 3.9034 | 31.147 | 3.437 | 30.0506 | 22.4916 | 11.3554 | 5.4992 | 44.3482 | 3.437 | 69.4589 | 23.8693 | 11.909 | 5.4992 | 49.5209 | 3.437 | 97.757
t7942 | 14.2253 | 8.8638 | 2.946 | 18.4846 | 3.437 | 5.7993 | 18.8751 | 11.4295 | 3.9034 | 31.147 | 3.437 | 30.0506 | 22.4916 | 11.3554 | 5.4992 | 44.3482 | 3.437 | 69.4589 | 23.8693 | 11.909 | 5.4992 | 49.5209 | 3.437 | 97.757
t7943 | 14.2253 | 8.8638 | 2.946 | 18.4846 | 3.437 | 5.7993 | 18.8751 | 11.4295 | 3.9034 | 31.147 | 3.437 | 30.0506 | 22.4916 | 11.3554 | 5.4992 | 44.3482 | 3.437 | 69.4589 | 23.8693 | 11.909 | 5.4992 | 49.5209 | 3.437 | 97.757
t7944 | 14.2253 | 8.8638 | 2.946 | 18.4846 | 3.437 | 5.7993 | 18.8751 | 11.4295 | 3.9034 | 31.147 | 3.437 | 30.0506 | 22.4916 | 11.3554 | 5.4992 | 44.3482 | 3.437 | 69.4589 | 23.8693 | 11.909 | 5.4992 | 49.5209 | 3.437 | 97.757
t7945 | 14.2253 | 8.8638 | 2.946 | 18.4846 | 3.437 | 5.7993 | 18.8751 | 11.4295 | 3.9034 | 31.147 | 3.437 | 30.0506 | 22.4916 | 11.3554 | 5.4992 | 44.3482 | 3.437 | 69.4589 | 23.8693 | 11.909 | 5.4992 | 49.5209 | 3.437 | 97.757
t7946 | 14.2253 | 8.8638 | 2.946 | 18.4846 | 3.437 | 5.7993 | 18.8751 | 11.4295 | 3.9034 | 31.147 | 3.437 | 30.0506 | 22.4916 | 11.3554 | 5.4992 | 44.3482 | 3.437 | 69.4589 | 23.8693 | 11.909 | 5.4992 | 49.5209 | 3.437 | 97.757
t7947 | 14.2253 | 8.8638 | 2.946 | 18.4846 | 3.437 | 5.7993 | 18.8751 | 11.4295 | 3.9034 | 31.147 | 3.437 | 30.0506 | 22.4916 | 11.3554 | 5.4992 | 44.3482 | 3.437 | 69.4589 | 23.8693 | 11.909 | 5.4992 | 49.5209 | 3.437 | 97.757
t7948 | 14.2253 | 8.8638 | 2.946 | 18.4846 | 3.437 | 5.7993 | 18.8751 | 11.4295 | 3.9034 | 31.147 | 3.437 | 30.0506 | 22.4916 | 11.3554 | 5.4992 | 44.3482 | 3.437 | 69.4589 | 23.8693 | 11.909 | 5.4992 | 49.5209 | 3.437 | 97.757
t7949 | 14.2253 | 8.8638 | 2.946 | 18.4846 | 3.437 | 5.7993 | 18.8751 | 11.4295 | 3.9034 | 31.147 | 3.437 | 30.0506 | 22.4916 | 11.3554 | 5.4992 | 44.3482 | 3.437 | 69.4589 | 23.8693 | 11.909 | 5.4992 | 49.5209 | 3.437 | 97.757
t7950 | 14.2253 | 8.8638 | 2.946 | 18.4846 | 3.437 | 5.7993 | 18.8751 | 11.4295 | 3.9034 | 31.147 | 3.437 | 30.0506 | 22.4916 | 11.3554 | 5.4992 | 44.3482 | 3.437 | 69.4589 | 23.8693 | 11.909 | 5.4992 | 49.5209 | 3.437 | 97.757
t7951 | 14.2253 | 8.8638 | 2.946 | 18.4846 | 3.437 | 5.7993 | 18.8751 | 11.4295 | 3.9034 | 31.147 | 3.437 | 30.0506 | 22.4916 | 11.3554 | 5.4992 | 44.3482 | 3.437 | 69.4589 | 23.8693 | 11.909 | 5.4992 | 49.5209 | 3.437 | 97.757
t7952 | 14.2253 | 8.8638 | 2.946 | 18.4846 | 3.437 | 5.7993 | 18.8751 | 11.4295 | 3.9034 | 31.147 | 3.437 | 30.0506 | 22.4916 | 11.3554 | 5.4992 | 44.3482 | 3.437 | 69.4589 | 23.8693 | 11.909 | 5.4992 | 49.5209 | 3.437 | 97.757
t7953 | 14.2253 | 8.8638 | 2.946 | 18.4846 | 3.437 | 5.7993 | 18.8751 | 11.4295 | 3.9034 | 31.147 | 3.437 | 30.0506 | 22.4916 | 11.3554 | 5.4992 | 44.3482 | 3.437 | 69.4589 | 23.8693 | 11.909 | 5.4992 | 49.5209 | 3.437 | 97.757
t7954 | 14.2253 | 8.8638 | 2.946 | 18.4846 | 3.437 | 5.7993 | 18.8751 | 11.4295 | 3.9034 | 31.147 | 3.437 | 30.0506 | 22.4916 | 11.3554 | 5.4992 | 44.3482 | 3.437 | 69.4589 | 23.8693 | 11.909 | 5.4992 | 49.5209 | 3.437 | 97.757
t7955 | 14.2253 | 8.8638 | 2.946 | 18.4846 | 3.437 | 5.7993 | 18.8751 | 11.4295 | 3.9034 | 31.147 | 3.437 | 30.0506 | 22.4916 | 11.3554 | 5.4992 | 44.3482 | 3.437 | 69.4589 | 23.8693 | 11.909 | 5.4992 | 49.5209 | 3.437 | 97.757
t7956 | 14.2253 | 8.8638 | 2.946 | 18.4846 | 3.437 | 5.7993 | 18.8751 | 11.4295 | 3.9034 | 31.147 | 3.437 | 30.0506 | 22.4916 | 11.3554 | 5.4992 | 44.3482 | 3.437 | 69.4589 | 23.8693 | 11.909 | 5.4992 | 49.5209 | 3.437 | 97.757
t7957 | 14.2253 | 8.8638 | 2.946 | 18.4846 | 3.437 | 5.7993 | 18.8751 | 11.4295 | 3.9034 | 31.147 | 3.437 | 30.0506 | 22.4916 | 11.3554 | 5.4992 | 44.3482 | 3.437 | 69.4589 | 23.8693 | 11.909 | 5.4992 | 49.5209 | 3.437 | 97.757
t7958 | 14.2253 | 8.8638 | 2.946 | 18.4846 | 3.437 | 5.7993 | 18.8751 | 11.4295 | 3.9034 | 31.147 | 3.437 | 30.0506 | 22.4916 | 11.3554 | 5.4992 | 44.3482 | 3.437 | 69.4589 | 23.8693 | 11.909 | 5.4992 | 49.5209 | 3.437 | 97.757
t7959 | 14.2253 | 8.8638 | 2.946 | 18.4846 | 3.437 | 5.7993 | 18.8751 | 11.4295 | 3.9034 | 31.147 | 3.437 | 30.0506 | 22.4916 | 11.3554 | 5.4992 | 44.3482 | 3.437 | 69.4589 | 23.8693 | 11.909 | 5.4992 | 49.5209 | 3.437 | 97.757
t7960 | 14.2253 | 8.8638 | 2.946 | 18.4846 | 3.437 | 5.7993 | 18.8751 | 11.4295 | 3.9034 | 31.147 | 3.437 | 30.0506 | 22.4916 | 11.3554 | 5.4992 | 44.3482 | 3.437 | 69.4589 | 23.8693 | 11.909 | 5.4992 | 49.5209 | 3.437 | 97.757
t7961 | 14.2253 | 8.8638 | 2.946 | 18.4846 | 3.437 | 5.7993 | 18.8751 | 11.4295 | 3.9034 | 31.147 | 3.437 | 30.0506 | 22.4916 | 11.3554 | 5.4992 | 44.3482 | 3.437 | 69.4589 | 23.8693 | 11.909 | 5.4992 | 49.5209 | 3.437 | 97.757
t7962 | 14.2253 | 8.8638 | 2.946 | 18.4846 | 3.437 | 5.7993 | 18.8751 | 11.4295 | 3.9034 | 31.147 | 3.437 | 30.0506 | 22.4916 | 11.3554 | 5.4992 | 44.3482 | 3.437 | 69.4589 | 23.8693 | 11.909 | 5.4992 | 49.5209 | 3.437 | 97.757
t7963 | 14.2253 | 8.8638 | 2.946 | 18.4846 | 3.437 | 5.7993 | 18.8751 | 11.4295 | 3.9034 | 31.147 | 3.437 | 30.0506 | 22.4916 | 11.3554 | 5.4992 | 44.3482 | 3.437 | 69.4589 | 23.8693 | 11.909 | 5.4992 | 49.5209 | 3.437 | 97.757
t7964 | 14.2253 | 8.8638 | 2.946 | 18.4846 | 3.437 | 5.7993 | 18.8751 | 11.4295 | 3.9034 | 31.147 | 3.437 | 30.0506 | 22.4916 | 11.3554 | 5.4992 | 44.3482 | 3.437 | 69.4589 | 23.8693 | 11.909 | 5.4992 | 49.5209 | 3.437 | 97.757
t7965 | 14.2253 | 8.8638 | 2.946 | 18.4846 | 3.437 | 5.7993 | 18.8751 | 11.4295 | 3.9034 | 31.147 | 3.437 | 30.0506 | 22.4916 | 11.3554 | 5.4992 | 44.3482 | 3.437 | 69.4589 | 23.8693 | 11.909 | 5.4992 | 49.5209 | 3.437 | 97.757
t7966 | 14.2253 | 8.8638 | 2.946 | 18.4846 | 3.437 | 5.7993 | 18.8751 | 11.4295 | 3.9034 | 31.147 | 3.437 | 30.0506 | 22.4916 | 11.3554 | 5.4992 | 44.3482 | 3.437 | 69.4589 | 23.8693 | 11.909 | 5.4992 | 49.5209 | 3.437 | 97.757
t7967 | 14.2253 | 8.8638 | 2.946 | 18.4846 | 3.437 | 5.7993 | 18.8751 | 11.4295 | 3.9034 | 31.147 | 3.437 | 30.0506 | 22.4916 | 11.3554 | 5.4992 | 44.3482 | 3.437 | 69.4589 | 23.8693 | 11.909 | 5.4992 | 49.5209 | 3.437 | 97.757
t7968 | 14.2253 | 8.8638 | 2.946 | 18.4846 | 3.437 | 5.7993 | 18.8751 | 11.4295 | 3.9034 | 31.147 | 3.437 | 30.0506 | 22.4916 | 11.3554 | 5.4992 | 44.3482 | 3.437 | 69.4589 | 23.8693 | 11.909 | 5.4992 | 49.5209 | 3.437 | 97.757
t7969 | 14.2253 | 8.8638 | 2.946 | 18.4846 | 3.437 | 5.7993 | 18.8751 | 11.4295 | 3.9034 | 31.147 | 3.437 | 30.0506 | 22.4916 | 11.3554 | 5.4992 | 44.3482 | 3.437 | 69.4589 | 23.8693 | 11.909 | 5.4992 | 49.5209 | 3.437 | 97.757
t7970 | 14.2253 | 8.8638 | 2.946 | 18.4846 | 3.437 | 5.7993 | 18.8751 | 11.4295 | 3.9034 | 31.147 | 3.437 | 30.0506 | 22.4916 | 11.3554 | 5.4992 | 44.3482 | 3.437 | 69.4589 | 23.8693 | 11.909 | 5.4992 | 49.5209 | 3.437 | 97.757
t7971 | 14.2253 | 8.8638 | 2.946 | 18.4846 | 3.437 | 5.7993 | 18.8751 | 11.4295 | 3.9034 | 31.147 | 3.437 | 30.0506 | 22.4916 | 11.3554 | 5.4992 | 44.3482 | 3.437 | 69.4589 | 23.8693 | 11.909 | 5.4992 | 49.5209 | 3.437 | 97.757
t7972 | 14.2253 | 8.8638 | 2.946 | 18.4846 | 3.437 | 5.7993 | 18.8751 | 11.4295 | 3.9034 | 31.147 | 3.437 | 30.0506 | 22.4916 | 11.3554 | 5.4992 | 44.3482 | 3.437 | 69.4589 | 23.8693 | 11.909 | 5.4992 | 49.5209 | 3.437 | 97.757
t7973 | 14.2253 | 8.8638 | 2.946 | 18.4846 | 3.437 | 5.7993 | 18.8751 | 11.4295 | 3.9034 | 31.147 | 3.437 | 30.0506 | 22.4916 | 11.3554 | 5.4992 | 44.3482 | 3.437 | 69.4589 | 23.8693 | 11.909 | 5.4992 | 49.5209 | 3.437 | 97.757
t7974 | 14.2253 | 8.8638 | 2.946 | 18.4846 | 3.437 | 5.7993 | 18.8751 | 11.4295 | 3.9034 | 31.147 | 3.437 | 30.0506 | 22.4916 | 11.3554 | 5.4992 | 44.3482 | 3.437 | 69.4589 | 23.8693 | 11.909 | 5.4992 | 49.5209 | 3.437 | 97.757
t7975 | 14.2253 | 8.8638 | 2.946 | 18.4846 | 3.437 | 5.7993 | 18.8751 | 11.4295 | 3.9034 | 31.147 | 3.437 | 30.0506 | 22.4916 | 11.3554 | 5.4992 | 44.3482 | 3.437 | 69.4589 | 23.8693 | 11.909 | 5.4992 | 49.5209 | 3.437 | 97.757
t7976 | 14.2253 | 8.8638 | 2.946 | 18.4846 | 3.437 | 5.7993 | 18.8751 | 11.4295 | 3.9034 | 31.147 | 3.437 | 30.0506 | 22.4916 | 11.3554 | 5.4992 | 44.3482 | 3.437 | 69.4589 | 23.8693 | 11.909 | 5.4992 | 49.5209 | 3.437 | 97.757
t7977 | 14.2253 | 8.8638 | 2.946 | 18.4846 | 3.437 | 5.7993 | 18.8751 | 11.4295 | 3.9034 | 31.147 | 3.437 | 30.0506 | 22.4916 | 11.3554 | 5.4992 | 44.3482 | 3.437 | 69.4589 | 23.8693 | 11.909 | 5.4992 | 49.5209 | 3.437 | 97.757
t7978 | 14.2253 | 8.8638 | 2.946 | 18.4846 | 3.437 | 5.7993 | 18.8751 | 11.4295 | 3.9034 | 31.147 | 3.437 | 30.0506 | 22.4916 | 11.3554 | 5.4992 | 44.3482 | 3.437 | 69.4589 | 23.8693 | 11.909 | 5.4992 | 49.5209 | 3.437 | 97.757
t7979 | 14.2253 | 8.8638 | 2.946 | 18.4846 | 3.437 | 5.7993 | 18.8751 | 11.4295 | 3.9034 | 31.147 | 3.437 | 30.0506 | 22.4916 | 11.3554 | 5.4992 | 44.3482 | 3.437 | 69.4589 | 23.8693 | 11.909 | 5.4992 | 49.5209 | 3.437 | 97.757
t7980 | 14.2253 | 8.8638 | 2.946 | 18.4846 | 3.437 | 5.7993 | 18.8751 | 11.4295 | 3.9034 | 31.147 | 3.437 | 30.0506 | 22.4916 | 11.3554 | 5.4992 | 44.3482 | 3.437 | 69.4589 | 23.8693 | 11.909 | 5.4992 | 49.5209 | 3.437 | 97.757
t7981 | 14.2253 | 8.8638 | 2.946 | 18.4846 | 3.437 | 5.7993 | 18.8751 | 11.4295 | 3.9034 | 31.147 | 3.437 | 30.0506 | 22.4916 | 11.3554 | 5.4992 | 44.3482 | 3.437 | 69.4589 | 23.8693 | 11.909 | 5.4992 | 49.5209 | 3.437 | 97.757
t7982 | 14.2253 | 8.8638 | 2.946 | 18.4846 | 3.437 | 5.7993 | 18.8751 | 11.4295 | 3.9034 | 31.147 | 3.437 | 30.0506 | 22.4916 | 11.3554 | 5.4992 | 44.3482 | 3.437 | 69.4589 | 23.8693 | 11.909 | 5.4992 | 49.5209 | 3.437 | 97.757
t7983 | 14.2253 | 8.8638 | 2.946 | 18.4846 | 3.437 | 5.7993 | 18.8751 | 11.4295 | 3.9034 | 31.147 | 3.437 | 30.0506 | 22.4916 | 11.3554 | 5.4992 | 44.3482 | 3.437 | 69.4589 | 23.8693 | 11.909 | 5.4992 | 49.5209 | 3.437 | 97.757
t7984 | 14.2253 | 8.8638 | 2.946 | 18.4846 | 3.437 | 5.7993 | 18.8751 | 11.4295 | 3.9034 | 31.147 | 3.437 | 30.0506 | 22.4916 | 11.3554 | 5.4992 | 44.3482 | 3.437 | 69.4589 | 23.8693 | 11.909 | 5.4992 | 49.5209 | 3.437 | 97.757
t7985 | 14.2253 | 8.8638 | 2.946 | 18.4846 | 3.437 | 5.7993 | 18.8751 | 11.4295 | 3.9034 | 31.147 | 3.437 | 30.0506 | 22.4916 | 11.3554 | 5.4992 | 44.3482 | 3.437 | 69.4589 | 23.8693 | 11.909 | 5.4992 | 49.5209 | 3.437 | 97.757
t7986 | 14.2253 | 8.8638 | 2.946 | 18.4846 | 3.437 | 5.7993 | 18.8751 | 11.4295 | 3.9034 | 31.147 | 3.437 | 30.0506 | 22.4916 | 11.3554 | 5.4992 | 44.3482 | 3.437 | 69.4589 | 23.8693 | 11.909 | 5.4992 | 49.5209 | 3.437 | 97.757
t7987 | 14.2253 | 8.8638 | 2.946 | 18.4846 | 3.437 | 5.7993 | 18.8751 | 11.4295 | 3.9034 | 31.147 | 3.437 | 30.0506 | 22.4916 | 11.3554 | 5.4992 | 44.3482 | 3.437 | 69.4589 | 23.8693 | 11.909 | 5.4992 | 49.5209 | 3.437 | 97.757
t7988 | 14.2253 | 8.8638 | 2.946 | 18.4846 | 3.437 | 5.7993 | 18.8751 | 11.4295 | 3.9034 | 31.147 | 3.437 | 30.0506 | 22.4916 | 11.3554 | 5.4992 | 44.3482 | 3.437 | 69.4589 | 23.8693 | 11.909 | 5.4992 | 49.5209 | 3.437 | 97.757
t7989 | 14.2253 | 8.8638 | 2.946 | 18.4846 | 3.437 | 5.7993 | 18.8751 | 11.4295 | 3.9034 | 31.147 | 3.437 | 30.0506 | 22.4916 | 11.3554 | 5.4992 | 44.3482 | 3.437 | 69.4589 | 23.8693 | 11.909 | 5.4992 | 49.5209 | 3.437 | 97.757
t7990 | 14.2253 | 8.8638 | 2.946 | 18.4846 | 3.437 | 5.7993 | 18.8751 | 11.4295 | 3.9034 | 31.147 | 3.437 | 30.0506 | 22.4916 | 11.3554 | 5.4992 | 44.3482 | 3.437 | 69.4589 | 23.8693 | 11.909 | 5.4992 | 49.5209 | 3.437 | 97.757
t7991 | 14.2253 | 8.8638 | 2.946 | 18.4846 | 3.437 | 5.7993 | 18.8751 | 11.4295 | 3.9034 | 31.147 | 3.437 | 30.0506 | 22.4916 | 11.3554 | 5.4992 | 44.3482 | 3.437 | 69.4589 | 23.8693 | 11.909 | 5.4992 | 49.5209 | 3.437 | 97.757
t7992 | 14.2253 | 8.8638 | 2.946 | 18.4846 | 3.437 | 5.7993 | 18.8751 | 11.4295 | 3.9034 | 31.147 | 3.437 | 30.0506 | 22.4916 | 11.3554 | 5.4992 | 44.3482 | 3.437 | 69.4589 | 23.8693 | 11.909 | 5.4992 | 49.5209 | 3.437 | 97.757
t7993 | 14.2253 | 8.8638 | 2.946 | 18.4846 | 3.437 | 5.7791 | 18.8751 | 11.4295 | 3.9034 | 31.147 | 3.437 | 29.9459 | 22.4916 | 11.3554 | 5.4992 | 44.3482 | 3.437 | 69.2169 | 23.8693 | 11.909 | 5.4992 | 49.5209 | 3.437 | 97.4164
t7994 | 14.2253 | 8.8638 | 2.946 | 18.4846 | 3.437 | 5.7791 | 18.8751 | 11.4295 | 3.9034 | 31.147 | 3.437 | 29.9459 | 22.4916 | 11.3554 | 5.4992 | 44.3482 | 3.437 | 69.2169 | 23.8693 | 11.909 | 5.4992 | 49.5209 | 3.437 | 97.4164
t7995 | 14.2253 | 8.8638 | 2.946 | 18.4846 | 3.437 | 5.7791 | 18.8751 | 11.4295 | 3.9034 | 31.147 | 3.437 | 29.9459 | 22.4916 | 11.3554 | 5.4992 | 44.3482 | 3.437 | 69.2169 | 23.8693 | 11.909 | 5.4992 | 49.5209 | 3.437 | 97.4164
t7996 | 14.2253 | 8.8638 | 2.946 | 18.4846 | 3.437 | 5.7791 | 18.8751 | 11.4295 | 3.9034 | 31.147 | 3.437 | 29.9459 | 22.4916 | 11.3554 | 5.4992 | 44.3482 | 3.437 | 69.2169 | 23.8693 | 11.909 | 5.4992 | 49.5209 | 3.437 | 97.4164
t7997 | 14.2253 | 8.8638 | 2.946 | 18.4846 | 3.437 | 5.7791 | 18.8751 | 11.4295 | 3.9034 | 31.147 | 3.437 | 29.9459 | 22.4916 | 11.3554 | 5.4992 | 44.3482 | 3.437 | 69.2169 | 23.8693 | 11.909 | 5.4992 | 49.5209 | 3.437 | 97.4164
t7998 | 14.2253 | 8.8638 | 2.946 | 18.4846 | 3.437 | 5.7791 | 18.8751 | 11.4295 | 3.9034 | 31.147 | 3.437 | 29.9459 | 22.4916 | 11.3554 | 5.4992 | 44.3482 | 3.437 | 69.2169 | 23.8693 | 11.909 | 5.4992 | 49.5209 | 3.437 | 97.4164
t7999 | 14.2253 | 8.8638 | 2.946 | 18.4846 | 3.437 | 5.7791 | 18.8751 | 11.4295 | 3.9034 | 31.147 | 3.437 | 29.9459 | 22.4916 | 11.3554 | 5.4992 | 44.3482 | 3.437 | 69.2169 | 23.8693 | 11.909 | 5.4992 | 49.5209 | 3.437 | 97.4164
t8000 | 14.2253 | 8.8638 | 2.946 | 18.4846 | 3.437 | 5.7791 | 18.8751 | 11.4295 | 3.9034 | 31.147 | 3.437 | 29.9459 | 22.4916 | 11.3554 | 5.4992 | 44.3482 | 3.437 | 69.2169 | 23.8693 | 11.909 | 5.4992 | 49.5209 | 3.437 | 97.4164
t8001 | 14.2253 | 8.8638 | 2.946 | 18.4846 | 3.437 | 5.7791 | 18.8751 | 11.4295 | 3.9034 | 31.147 | 3.437 | 29.9459 | 22.4916 | 11.3554 | 5.4992 | 44.3482 | 3.437 | 69.2169 | 23.8693 | 11.909 | 5.4992 | 49.5209 | 3.437 | 97.4164
t8002 | 14.2253 | 8.8638 | 2.946 | 18.4846 | 3.437 | 5.7791 | 18.8751 | 11.4295 | 3.9034 | 31.147 | 3.437 | 29.9459 | 22.4916 | 11.3554 | 5.4992 | 44.3482 | 3.437 | 69.2169 | 23.8693 | 11.909 | 5.4992 | 49.5209 | 3.437 | 97.4164
t8003 | 14.2253 | 8.8638 | 2.946 | 18.4846 | 3.437 | 5.7791 | 18.8751 | 11.4295 | 3.9034 | 31.147 | 3.437 | 29.9459 | 22.4916 | 11.3554 | 5.4992 | 44.3482 | 3.437 | 69.2169 | 23.8693 | 11.909 | 5.4992 | 49.5209 | 3.437 | 97.4164
t8004 | 14.2253 | 8.8638 | 2.946 | 18.4846 | 3.437 | 5.7791 | 18.8751 | 11.4295 | 3.9034 | 31.147 | 3.437 | 29.9459 | 22.4916 | 11.3554 | 5.4992 | 44.3482 | 3.437 | 69.2169 | 23.8693 | 11.909 | 5.4992 | 49.5209 | 3.437 | 97.4164
t8005 | 14.2253 | 8.8638 | 2.946 | 18.4846 | 3.437 | 5.7791 | 18.8751 | 11.4295 | 3.9034 | 31.147 | 3.437 | 29.9459 | 22.4916 | 11.3554 | 5.4992 | 44.3482 | 3.437 | 69.2169 | 23.8693 | 11.909 | 5.4992 | 49.5209 | 3.437 | 97.4164
t8006 | 14.2253 | 8.8638 | 2.946 | 18.4846 | 3.437 | 5.7791 | 18.8751 | 11.4295 | 3.9034 | 31.147 | 3.437 | 29.9459 | 22.4916 | 11.3554 | 5.4992 | 44.3482 | 3.437 | 69.2169 | 23.8693 | 11.909 | 5.4992 | 49.5209 | 3.437 | 97.4164
t8007 | 14.2253 | 8.8638 | 2.946 | 18.4846 | 3.437 | 5.7791 | 18.8751 | 11.4295 | 3.9034 | 31.147 | 3.437 | 29.9459 | 22.4916 | 11.3554 | 5.4992 | 44.3482 | 3.437 | 69.2169 | 23.8693 | 11.909 | 5.4992 | 49.5209 | 3.437 | 97.4164
t8008 | 14.2253 | 8.8638 | 2.946 | 18.4846 | 3.437 | 5.7791 | 18.8751 | 11.4295 | 3.9034 | 31.147 | 3.437 | 29.9459 | 22.4916 | 11.3554 | 5.4992 | 44.3482 | 3.437 | 69.2169 | 23.8693 | 11.909 | 5.4992 | 49.5209 | 3.437 | 97.4164
t8009 | 14.2253 | 8.8638 | 2.946 | 18.4846 | 3.437 | 5.7791 | 18.8751 | 11.4295 | 3.9034 | 31.147 | 3.437 | 29.9459 | 22.4916 | 11.3554 | 5.4992 | 44.3482 | 3.437 | 69.2169 | 23.8693 | 11.909 | 5.4992 | 49.5209 | 3.437 | 97.4164
t8010 | 14.2253 | 8.8638 | 2.946 | 18.4846 | 3.437 | 5.7791 | 18.8751 | 11.4295 | 3.9034 | 31.147 | 3.437 | 29.9459 | 22.4916 | 11.3554 | 5.4992 | 44.3482 | 3.437 | 69.2169 | 23.8693 | 11.909 | 5.4992 | 49.5209 | 3.437 | 97.4164
t8011 | 14.2253 | 8.8638 | 2.946 | 18.4846 | 3.437 | 5.7791 | 18.8751 | 11.4295 | 3.9034 | 31.147 | 3.437 | 29.9459 | 22.4916 | 11.3554 | 5.4992 | 44.3482 | 3.437 | 69.2169 | 23.8693 | 11.909 | 5.4992 | 49.5209 | 3.437 | 97.4164
t8012 | 14.2253 | 8.8638 | 2.946 | 18.4846 | 3.437 | 5.7791 | 18.8751 | 11.4295 | 3.9034 | 31.147 | 3.437 | 29.9459 | 22.4916 | 11.3554 | 5.4992 | 44.3482 | 3.437 | 69.2169 | 23.8693 | 11.909 | 5.4992 | 49.5209 | 3.437 | 97.4164
t8013 | 14.2253 | 8.8638 | 2.946 | 18.4846 | 3.437 | 5.7791 | 18.8751 | 11.4295 | 3.9034 | 31.147 | 3.437 | 29.9459 | 22.4916 | 11.3554 | 5.4992 | 44.3482 | 3.437 | 69.2169 | 23.8693 | 11.909 | 5.4992 | 49.5209 | 3.437 | 97.4164
t8014 | 14.2253 | 8.8638 | 2.946 | 18.4846 | 3.437 | 5.7791 | 18.8751 | 11.4295 | 3.9034 | 31.147 | 3.437 | 29.9459 | 22.4916 | 11.3554 | 5.4992 | 44.3482 | 3.437 | 69.2169 | 23.8693 | 11.909 | 5.4992 | 49.5209 | 3.437 | 97.4164
t8015 | 14.2253 | 8.8638 | 2.946 | 18.4846 | 3.437 | 5.7791 | 18.8751 | 11.4295 | 3.9034 | 31.147 | 3.437 | 29.9459 | 22.4916 | 11.3554 | 5.4992 | 44.3482 | 3.437 | 69.2169 | 23.8693 | 11.909 | 5.4992 | 49.5209 | 3.437 | 97.4164
t8016 | 14.2253 | 8.8638 | 2.946 | 18.4846 | 3.437 | 5.7791 | 18.8751 | 11.4295 | 3.9034 | 31.147 | 3.437 | 29.9459 | 22.4916 | 11.3554 | 5.4992 | 44.3482 | 3.437 | 69.2169 | 23.8693 | 11.909 | 5.4992 | 49.5209 | 3.437 | 97.4164
t8017 | 13.7002 | 8.8638 | 2.946 | 15.2639 | 3.437 | 5.7656 | 18.1784 | 11.4295 | 3.9034 | 25.7201 | 3.437 | 29.8761 | 21.6614 | 11.3554 | 5.4992 | 36.6213 | 3.437 | 69.0556 | 22.9883 | 11.909 | 5.4992 | 40.8927 | 3.437 | 97.1893
t8018 | 13.7002 | 8.8638 | 2.946 | 15.2639 | 3.437 | 5.7656 | 18.1784 | 11.4295 | 3.9034 | 25.7201 | 3.437 | 29.8761 | 21.6614 | 11.3554 | 5.4992 | 36.6213 | 3.437 | 69.0556 | 22.9883 | 11.909 | 5.4992 | 40.8927 | 3.437 | 97.1893
t8019 | 13.7002 | 8.8638 | 2.946 | 15.2639 | 3.437 | 5.7656 | 18.1784 | 11.4295 | 3.9034 | 25.7201 | 3.437 | 29.8761 | 21.6614 | 11.3554 | 5.4992 | 36.6213 | 3.437 | 69.0556 | 22.9883 | 11.909 | 5.4992 | 40.8927 | 3.437 | 97.1893
t8020 | 13.7002 | 8.8638 | 2.946 | 15.2639 | 3.437 | 5.7656 | 18.1784 | 11.4295 | 3.9034 | 25.7201 | 3.437 | 29.8761 | 21.6614 | 11.3554 | 5.4992 | 36.6213 | 3.437 | 69.0556 | 22.9883 | 11.909 | 5.4992 | 40.8927 | 3.437 | 97.1893
t8021 | 13.7002 | 8.8638 | 2.946 | 15.2639 | 3.437 | 5.7656 | 18.1784 | 11.4295 | 3.9034 | 25.7201 | 3.437 | 29.8761 | 21.6614 | 11.3554 | 5.4992 | 36.6213 | 3.437 | 69.0556 | 22.9883 | 11.909 | 5.4992 | 40.8927 | 3.437 | 97.1893
t8022 | 13.7002 | 8.8638 | 2.946 | 15.2639 | 3.437 | 5.7656 | 18.1784 | 11.4295 | 3.9034 | 25.7201 | 3.437 | 29.8761 | 21.6614 | 11.3554 | 5.4992 | 36.6213 | 3.437 | 69.0556 | 22.9883 | 11.909 | 5.4992 | 40.8927 | 3.437 | 97.1893
t8023 | 13.7002 | 8.8638 | 2.946 | 15.2639 | 3.437 | 5.7656 | 18.1784 | 11.4295 | 3.9034 | 25.7201 | 3.437 | 29.8761 | 21.6614 | 11.3554 | 5.4992 | 36.6213 | 3.437 | 69.0556 | 22.9883 | 11.909 | 5.4992 | 40.8927 | 3.437 | 97.1893
t8024 | 13.7002 | 8.8638 | 2.946 | 15.2639 | 3.437 | 5.7656 | 18.1784 | 11.4295 | 3.9034 | 25.7201 | 3.437 | 29.8761 | 21.6614 | 11.3554 | 5.4992 | 36.6213 | 3.437 | 69.0556 | 22.9883 | 11.909 | 5.4992 | 40.8927 | 3.437 | 97.1893
t8025 | 13.7002 | 8.8638 | 2.946 | 15.2639 | 3.437 | 5.7656 | 18.1784 | 11.4295 | 3.9034 | 25.7201 | 3.437 | 29.8761 | 21.6614 | 11.3554 | 5.4992 | 36.6213 | 3.437 | 69.0556 | 22.9883 | 11.909 | 5.4992 | 40.8927 | 3.437 | 97.1893
t8026 | 13.7002 | 8.8638 | 2.946 | 15.2639 | 3.437 | 5.7656 | 18.1784 | 11.4295 | 3.9034 | 25.7201 | 3.437 | 29.8761 | 21.6614 | 11.3554 | 5.4992 | 36.6213 | 3.437 | 69.0556 | 22.9883 | 11.909 | 5.4992 | 40.8927 | 3.437 | 97.1893
t8027 | 13.7002 | 8.8638 | 2.946 | 15.2639 | 3.437 | 5.7656 | 18.1784 | 11.4295 | 3.9034 | 25.7201 | 3.437 | 29.8761 | 21.6614 | 11.3554 | 5.4992 | 36.6213 | 3.437 | 69.0556 | 22.9883 | 11.909 | 5.4992 | 40.8927 | 3.437 | 97.1893
t8028 | 13.7002 | 8.8638 | 2.946 | 15.2639 | 3.437 | 5.7656 | 18.1784 | 11.4295 | 3.9034 | 25.7201 | 3.437 | 29.8761 | 21.6614 | 11.3554 | 5.4992 | 36.6213 | 3.437 | 69.0556 | 22.9883 | 11.909 | 5.4992 | 40.8927 | 3.437 | 97.1893
t8029 | 13.7002 | 8.8638 | 2.946 | 15.2639 | 3.437 | 5.7656 | 18.1784 | 11.4295 | 3.9034 | 25.7201 | 3.437 | 29.8761 | 21.6614 | 11.3554 | 5.4992 | 36.6213 | 3.437 | 69.0556 | 22.9883 | 11.909 | 5.4992 | 40.8927 | 3.437 | 97.1893
t8030 | 13.7002 | 8.8638 | 2.946 | 15.2639 | 3.437 | 5.7656 | 18.1784 | 11.4295 | 3.9034 | 25.7201 | 3.437 | 29.8761 | 21.6614 | 11.3554 | 5.4992 | 36.6213 | 3.437 | 69.0556 | 22.9883 | 11.909 | 5.4992 | 40.8927 | 3.437 | 97.1893
t8031 | 13.7002 | 8.8638 | 2.946 | 15.2639 | 3.437 | 5.7656 | 18.1784 | 11.4295 | 3.9034 | 25.7201 | 3.437 | 29.8761 | 21.6614 | 11.3554 | 5.4992 | 36.6213 | 3.437 | 69.0556 | 22.9883 | 11.909 | 5.4992 | 40.8927 | 3.437 | 97.1893
t8032 | 13.7002 | 8.8638 | 2.946 | 15.2639 | 3.437 | 5.7656 | 18.1784 | 11.4295 | 3.9034 | 25.7201 | 3.437 | 29.8761 | 21.6614 | 11.3554 | 5.4992 | 36.6213 | 3.437 | 69.0556 | 22.9883 | 11.909 | 5.4992 | 40.8927 | 3.437 | 97.1893
t8033 | 13.7002 | 8.8638 | 2.946 | 15.2639 | 3.437 | 5.7656 | 18.1784 | 11.4295 | 3.9034 | 25.7201 | 3.437 | 29.8761 | 21.6614 | 11.3554 | 5.4992 | 36.6213 | 3.437 | 69.0556 | 22.9883 | 11.909 | 5.4992 | 40.8927 | 3.437 | 97.1893
t8034 | 13.7002 | 8.8638 | 2.946 | 15.2639 | 3.437 | 5.7656 | 18.1784 | 11.4295 | 3.9034 | 25.7201 | 3.437 | 29.8761 | 21.6614 | 11.3554 | 5.4992 | 36.6213 | 3.437 | 69.0556 | 22.9883 | 11.909 | 5.4992 | 40.8927 | 3.437 | 97.1893
t8035 | 13.7002 | 8.8638 | 2.946 | 15.2639 | 3.437 | 5.7656 | 18.1784 | 11.4295 | 3.9034 | 25.7201 | 3.437 | 29.8761 | 21.6614 | 11.3554 | 5.4992 | 36.6213 | 3.437 | 69.0556 | 22.9883 | 11.909 | 5.4992 | 40.8927 | 3.437 | 97.1893
t8036 | 13.7002 | 8.8638 | 2.946 | 15.2639 | 3.437 | 5.7656 | 18.1784 | 11.4295 | 3.9034 | 25.7201 | 3.437 | 29.8761 | 21.6614 | 11.3554 | 5.4992 | 36.6213 | 3.437 | 69.0556 | 22.9883 | 11.909 | 5.4992 | 40.8927 | 3.437 | 97.1893
t8037 | 13.7002 | 8.8638 | 2.946 | 15.2639 | 3.437 | 5.7656 | 18.1784 | 11.4295 | 3.9034 | 25.7201 | 3.437 | 29.8761 | 21.6614 | 11.3554 | 5.4992 | 36.6213 | 3.437 | 69.0556 | 22.9883 | 11.909 | 5.4992 | 40.8927 | 3.437 | 97.1893
t8038 | 13.7002 | 8.8638 | 2.946 | 15.2639 | 3.437 | 5.7656 | 18.1784 | 11.4295 | 3.9034 | 25.7201 | 3.437 | 29.8761 | 21.6614 | 11.3554 | 5.4992 | 36.6213 | 3.437 | 69.0556 | 22.9883 | 11.909 | 5.4992 | 40.8927 | 3.437 | 97.1893
t8039 | 13.7002 | 8.8638 | 2.946 | 15.2639 | 3.437 | 5.7656 | 18.1784 | 11.4295 | 3.9034 | 25.7201 | 3.437 | 29.8761 | 21.6614 | 11.3554 | 5.4992 | 36.6213 | 3.437 | 69.0556 | 22.9883 | 11.909 | 5.4992 | 40.8927 | 3.437 | 97.1893
t8040 | 13.7002 | 8.8638 | 2.946 | 15.2639 | 3.437 | 5.7656 | 18.1784 | 11.4295 | 3.9034 | 25.7201 | 3.437 | 29.8761 | 21.6614 | 11.3554 | 5.4992 | 36.6213 | 3.437 | 69.0556 | 22.9883 | 11.909 | 5.4992 | 40.8927 | 3.437 | 97.1893
t8041 | 13.7002 | 8.8638 | 2.946 | 15.2639 | 3.437 | 5.7117 | 18.1784 | 11.4295 | 3.9034 | 25.7201 | 3.437 | 29.5969 | 21.6614 | 11.3554 | 5.4992 | 36.6213 | 3.437 | 68.4102 | 22.9883 | 11.909 | 5.4992 | 40.8927 | 3.437 | 96.281
t8042 | 13.7002 | 8.8638 | 2.946 | 15.2639 | 3.437 | 5.7117 | 18.1784 | 11.4295 | 3.9034 | 25.7201 | 3.437 | 29.5969 | 21.6614 | 11.3554 | 5.4992 | 36.6213 | 3.437 | 68.4102 | 22.9883 | 11.909 | 5.4992 | 40.8927 | 3.437 | 96.281
t8043 | 13.7002 | 8.8638 | 2.946 | 15.2639 | 3.437 | 5.7117 | 18.1784 | 11.4295 | 3.9034 | 25.7201 | 3.437 | 29.5969 | 21.6614 | 11.3554 | 5.4992 | 36.6213 | 3.437 | 68.4102 | 22.9883 | 11.909 | 5.4992 | 40.8927 | 3.437 | 96.281
t8044 | 13.7002 | 8.8638 | 2.946 | 15.2639 | 3.437 | 5.7117 | 18.1784 | 11.4295 | 3.9034 | 25.7201 | 3.437 | 29.5969 | 21.6614 | 11.3554 | 5.4992 | 36.6213 | 3.437 | 68.4102 | 22.9883 | 11.909 | 5.4992 | 40.8927 | 3.437 | 96.281
t8045 | 13.7002 | 8.8638 | 2.946 | 15.2639 | 3.437 | 5.7117 | 18.1784 | 11.4295 | 3.9034 | 25.7201 | 3.437 | 29.5969 | 21.6614 | 11.3554 | 5.4992 | 36.6213 | 3.437 | 68.4102 | 22.9883 | 11.909 | 5.4992 | 40.8927 | 3.437 | 96.281
t8046 | 13.7002 | 8.8638 | 2.946 | 15.2639 | 3.437 | 5.7117 | 18.1784 | 11.4295 | 3.9034 | 25.7201 | 3.437 | 29.5969 | 21.6614 | 11.3554 | 5.4992 | 36.6213 | 3.437 | 68.4102 | 22.9883 | 11.909 | 5.4992 | 40.8927 | 3.437 | 96.281
t8047 | 13.7002 | 8.8638 | 2.946 | 15.2639 | 3.437 | 5.7117 | 18.1784 | 11.4295 | 3.9034 | 25.7201 | 3.437 | 29.5969 | 21.6614 | 11.3554 | 5.4992 | 36.6213 | 3.437 | 68.4102 | 22.9883 | 11.909 | 5.4992 | 40.8927 | 3.437 | 96.281
t8048 | 13.7002 | 8.8638 | 2.946 | 15.2639 | 3.437 | 5.7117 | 18.1784 | 11.4295 | 3.9034 | 25.7201 | 3.437 | 29.5969 | 21.6614 | 11.3554 | 5.4992 | 36.6213 | 3.437 | 68.4102 | 22.9883 | 11.909 | 5.4992 | 40.8927 | 3.437 | 96.281
t8049 | 13.7002 | 8.8638 | 2.946 | 15.2639 | 3.437 | 5.7117 | 18.1784 | 11.4295 | 3.9034 | 25.7201 | 3.437 | 29.5969 | 21.6614 | 11.3554 | 5.4992 | 36.6213 | 3.437 | 68.4102 | 22.9883 | 11.909 | 5.4992 | 40.8927 | 3.437 | 96.281
t8050 | 13.7002 | 8.8638 | 2.946 | 15.2639 | 3.437 | 5.7117 | 18.1784 | 11.4295 | 3.9034 | 25.7201 | 3.437 | 29.5969 | 21.6614 | 11.3554 | 5.4992 | 36.6213 | 3.437 | 68.4102 | 22.9883 | 11.909 | 5.4992 | 40.8927 | 3.437 | 96.281
t8051 | 13.7002 | 8.8638 | 2.946 | 15.2639 | 3.437 | 5.7117 | 18.1784 | 11.4295 | 3.9034 | 25.7201 | 3.437 | 29.5969 | 21.6614 | 11.3554 | 5.4992 | 36.6213 | 3.437 | 68.4102 | 22.9883 | 11.909 | 5.4992 | 40.8927 | 3.437 | 96.281
t8052 | 13.7002 | 8.8638 | 2.946 | 15.2639 | 3.437 | 5.7117 | 18.1784 | 11.4295 | 3.9034 | 25.7201 | 3.437 | 29.5969 | 21.6614 | 11.3554 | 5.4992 | 36.6213 | 3.437 | 68.4102 | 22.9883 | 11.909 | 5.4992 | 40.8927 | 3.437 | 96.281
t8053 | 13.7002 | 8.8638 | 2.946 | 15.2639 | 3.437 | 5.7117 | 18.1784 | 11.4295 | 3.9034 | 25.7201 | 3.437 | 29.5969 | 21.6614 | 11.3554 | 5.4992 | 36.6213 | 3.437 | 68.4102 | 22.9883 | 11.909 | 5.4992 | 40.8927 | 3.437 | 96.281
t8054 | 13.7002 | 8.8638 | 2.946 | 15.2639 | 3.437 | 5.7117 | 18.1784 | 11.4295 | 3.9034 | 25.7201 | 3.437 | 29.5969 | 21.6614 | 11.3554 | 5.4992 | 36.6213 | 3.437 | 68.4102 | 22.9883 | 11.909 | 5.4992 | 40.8927 | 3.437 | 96.281
t8055 | 13.7002 | 8.8638 | 2.946 | 15.2639 | 3.437 | 5.7117 | 18.1784 | 11.4295 | 3.9034 | 25.7201 | 3.437 | 29.5969 | 21.6614 | 11.3554 | 5.4992 | 36.6213 | 3.437 | 68.4102 | 22.9883 | 11.909 | 5.4992 | 40.8927 | 3.437 | 96.281
t8056 | 13.7002 | 8.8638 | 2.946 | 15.2639 | 3.437 | 5.7117 | 18.1784 | 11.4295 | 3.9034 | 25.7201 | 3.437 | 29.5969 | 21.6614 | 11.3554 | 5.4992 | 36.6213 | 3.437 | 68.4102 | 22.9883 | 11.909 | 5.4992 | 40.8927 | 3.437 | 96.281
t8057 | 13.7002 | 8.8638 | 2.946 | 15.2639 | 3.437 | 5.7117 | 18.1784 | 11.4295 | 3.9034 | 25.7201 | 3.437 | 29.5969 | 21.6614 | 11.3554 | 5.4992 | 36.6213 | 3.437 | 68.4102 | 22.9883 | 11.909 | 5.4992 | 40.8927 | 3.437 | 96.281
t8058 | 13.7002 | 8.8638 | 2.946 | 15.2639 | 3.437 | 5.7117 | 18.1784 | 11.4295 | 3.9034 | 25.7201 | 3.437 | 29.5969 | 21.6614 | 11.3554 | 5.4992 | 36.6213 | 3.437 | 68.4102 | 22.9883 | 11.909 | 5.4992 | 40.8927 | 3.437 | 96.281
t8059 | 13.7002 | 8.8638 | 2.946 | 15.2639 | 3.437 | 5.7117 | 18.1784 | 11.4295 | 3.9034 | 25.7201 | 3.437 | 29.5969 | 21.6614 | 11.3554 | 5.4992 | 36.6213 | 3.437 | 68.4102 | 22.9883 | 11.909 | 5.4992 | 40.8927 | 3.437 | 96.281
t8060 | 13.7002 | 8.8638 | 2.946 | 15.2639 | 3.437 | 5.7117 | 18.1784 | 11.4295 | 3.9034 | 25.7201 | 3.437 | 29.5969 | 21.6614 | 11.3554 | 5.4992 | 36.6213 | 3.437 | 68.4102 | 22.9883 | 11.909 | 5.4992 | 40.8927 | 3.437 | 96.281
t8061 | 13.7002 | 8.8638 | 2.946 | 15.2639 | 3.437 | 5.7117 | 18.1784 | 11.4295 | 3.9034 | 25.7201 | 3.437 | 29.5969 | 21.6614 | 11.3554 | 5.4992 | 36.6213 | 3.437 | 68.4102 | 22.9883 | 11.909 | 5.4992 | 40.8927 | 3.437 | 96.281
t8062 | 13.7002 | 8.8638 | 2.946 | 15.2639 | 3.437 | 5.7117 | 18.1784 | 11.4295 | 3.9034 | 25.7201 | 3.437 | 29.5969 | 21.6614 | 11.3554 | 5.4992 | 36.6213 | 3.437 | 68.4102 | 22.9883 | 11.909 | 5.4992 | 40.8927 | 3.437 | 96.281
t8063 | 13.7002 | 8.8638 | 2.946 | 15.2639 | 3.437 | 5.7117 | 18.1784 | 11.4295 | 3.9034 | 25.7201 | 3.437 | 29.5969 | 21.6614 | 11.3554 | 5.4992 | 36.6213 | 3.437 | 68.4102 | 22.9883 | 11.909 | 5.4992 | 40.8927 | 3.437 | 96.281
t8064 | 13.7002 | 8.8638 | 2.946 | 15.2639 | 3.437 | 5.7117 | 18.1784 | 11.4295 | 3.9034 | 25.7201 | 3.437 | 29.5969 | 21.6614 | 11.3554 | 5.4992 | 36.6213 | 3.437 | 68.4102 | 22.9883 | 11.909 | 5.4992 | 40.8927 | 3.437 | 96.281
t8065 | 13.7002 | 8.8638 | 2.946 | 15.2639 | 3.437 | 5.7858 | 18.1784 | 11.4295 | 3.9034 | 25.7201 | 3.437 | 29.9808 | 21.6614 | 11.3554 | 5.4992 | 36.6213 | 3.437 | 69.2976 | 22.9883 | 11.909 | 5.4992 | 40.8927 | 3.437 | 97.5299
t8066 | 13.7002 | 8.8638 | 2.946 | 15.2639 | 3.437 | 5.7858 | 18.1784 | 11.4295 | 3.9034 | 25.7201 | 3.437 | 29.9808 | 21.6614 | 11.3554 | 5.4992 | 36.6213 | 3.437 | 69.2976 | 22.9883 | 11.909 | 5.4992 | 40.8927 | 3.437 | 97.5299
t8067 | 13.7002 | 8.8638 | 2.946 | 15.2639 | 3.437 | 5.7858 | 18.1784 | 11.4295 | 3.9034 | 25.7201 | 3.437 | 29.9808 | 21.6614 | 11.3554 | 5.4992 | 36.6213 | 3.437 | 69.2976 | 22.9883 | 11.909 | 5.4992 | 40.8927 | 3.437 | 97.5299
t8068 | 13.7002 | 8.8638 | 2.946 | 15.2639 | 3.437 | 5.7858 | 18.1784 | 11.4295 | 3.9034 | 25.7201 | 3.437 | 29.9808 | 21.6614 | 11.3554 | 5.4992 | 36.6213 | 3.437 | 69.2976 | 22.9883 | 11.909 | 5.4992 | 40.8927 | 3.437 | 97.5299
t8069 | 13.7002 | 8.8638 | 2.946 | 15.2639 | 3.437 | 5.7858 | 18.1784 | 11.4295 | 3.9034 | 25.7201 | 3.437 | 29.9808 | 21.6614 | 11.3554 | 5.4992 | 36.6213 | 3.437 | 69.2976 | 22.9883 | 11.909 | 5.4992 | 40.8927 | 3.437 | 97.5299
t8070 | 13.7002 | 8.8638 | 2.946 | 15.2639 | 3.437 | 5.7858 | 18.1784 | 11.4295 | 3.9034 | 25.7201 | 3.437 | 29.9808 | 21.6614 | 11.3554 | 5.4992 | 36.6213 | 3.437 | 69.2976 | 22.9883 | 11.909 | 5.4992 | 40.8927 | 3.437 | 97.5299
t8071 | 13.7002 | 8.8638 | 2.946 | 15.2639 | 3.437 | 5.7858 | 18.1784 | 11.4295 | 3.9034 | 25.7201 | 3.437 | 29.9808 | 21.6614 | 11.3554 | 5.4992 | 36.6213 | 3.437 | 69.2976 | 22.9883 | 11.909 | 5.4992 | 40.8927 | 3.437 | 97.5299
t8072 | 13.7002 | 8.8638 | 2.946 | 15.2639 | 3.437 | 5.7858 | 18.1784 | 11.4295 | 3.9034 | 25.7201 | 3.437 | 29.9808 | 21.6614 | 11.3554 | 5.4992 | 36.6213 | 3.437 | 69.2976 | 22.9883 | 11.909 | 5.4992 | 40.8927 | 3.437 | 97.5299
t8073 | 13.7002 | 8.8638 | 2.946 | 15.2639 | 3.437 | 5.7858 | 18.1784 | 11.4295 | 3.9034 | 25.7201 | 3.437 | 29.9808 | 21.6614 | 11.3554 | 5.4992 | 36.6213 | 3.437 | 69.2976 | 22.9883 | 11.909 | 5.4992 | 40.8927 | 3.437 | 97.5299
t8074 | 13.7002 | 8.8638 | 2.946 | 15.2639 | 3.437 | 5.7858 | 18.1784 | 11.4295 | 3.9034 | 25.7201 | 3.437 | 29.9808 | 21.6614 | 11.3554 | 5.4992 | 36.6213 | 3.437 | 69.2976 | 22.9883 | 11.909 | 5.4992 | 40.8927 | 3.437 | 97.5299
t8075 | 13.7002 | 8.8638 | 2.946 | 15.2639 | 3.437 | 5.7858 | 18.1784 | 11.4295 | 3.9034 | 25.7201 | 3.437 | 29.9808 | 21.6614 | 11.3554 | 5.4992 | 36.6213 | 3.437 | 69.2976 | 22.9883 | 11.909 | 5.4992 | 40.8927 | 3.437 | 97.5299
t8076 | 13.7002 | 8.8638 | 2.946 | 15.2639 | 3.437 | 5.7858 | 18.1784 | 11.4295 | 3.9034 | 25.7201 | 3.437 | 29.9808 | 21.6614 | 11.3554 | 5.4992 | 36.6213 | 3.437 | 69.2976 | 22.9883 | 11.909 | 5.4992 | 40.8927 | 3.437 | 97.5299
t8077 | 13.7002 | 8.8638 | 2.946 | 15.2639 | 3.437 | 5.7858 | 18.1784 | 11.4295 | 3.9034 | 25.7201 | 3.437 | 29.9808 | 21.6614 | 11.3554 | 5.4992 | 36.6213 | 3.437 | 69.2976 | 22.9883 | 11.909 | 5.4992 | 40.8927 | 3.437 | 97.5299
t8078 | 13.7002 | 8.8638 | 2.946 | 15.2639 | 3.437 | 5.7858 | 18.1784 | 11.4295 | 3.9034 | 25.7201 | 3.437 | 29.9808 | 21.6614 | 11.3554 | 5.4992 | 36.6213 | 3.437 | 69.2976 | 22.9883 | 11.909 | 5.4992 | 40.8927 | 3.437 | 97.5299
t8079 | 13.7002 | 8.8638 | 2.946 | 15.2639 | 3.437 | 5.7858 | 18.1784 | 11.4295 | 3.9034 | 25.7201 | 3.437 | 29.9808 | 21.6614 | 11.3554 | 5.4992 | 36.6213 | 3.437 | 69.2976 | 22.9883 | 11.909 | 5.4992 | 40.8927 | 3.437 | 97.5299
t8080 | 13.7002 | 8.8638 | 2.946 | 15.2639 | 3.437 | 5.7858 | 18.1784 | 11.4295 | 3.9034 | 25.7201 | 3.437 | 29.9808 | 21.6614 | 11.3554 | 5.4992 | 36.6213 | 3.437 | 69.2976 | 22.9883 | 11.909 | 5.4992 | 40.8927 | 3.437 | 97.5299
t8081 | 13.7002 | 8.8638 | 2.946 | 15.2639 | 3.437 | 5.7858 | 18.1784 | 11.4295 | 3.9034 | 25.7201 | 3.437 | 29.9808 | 21.6614 | 11.3554 | 5.4992 | 36.6213 | 3.437 | 69.2976 | 22.9883 | 11.909 | 5.4992 | 40.8927 | 3.437 | 97.5299
t8082 | 13.7002 | 8.8638 | 2.946 | 15.2639 | 3.437 | 5.7858 | 18.1784 | 11.4295 | 3.9034 | 25.7201 | 3.437 | 29.9808 | 21.6614 | 11.3554 | 5.4992 | 36.6213 | 3.437 | 69.2976 | 22.9883 | 11.909 | 5.4992 | 40.8927 | 3.437 | 97.5299
t8083 | 13.7002 | 8.8638 | 2.946 | 15.2639 | 3.437 | 5.7858 | 18.1784 | 11.4295 | 3.9034 | 25.7201 | 3.437 | 29.9808 | 21.6614 | 11.3554 | 5.4992 | 36.6213 | 3.437 | 69.2976 | 22.9883 | 11.909 | 5.4992 | 40.8927 | 3.437 | 97.5299
t8084 | 13.7002 | 8.8638 | 2.946 | 15.2639 | 3.437 | 5.7858 | 18.1784 | 11.4295 | 3.9034 | 25.7201 | 3.437 | 29.9808 | 21.6614 | 11.3554 | 5.4992 | 36.6213 | 3.437 | 69.2976 | 22.9883 | 11.909 | 5.4992 | 40.8927 | 3.437 | 97.5299
t8085 | 13.7002 | 8.8638 | 2.946 | 15.2639 | 3.437 | 5.7858 | 18.1784 | 11.4295 | 3.9034 | 25.7201 | 3.437 | 29.9808 | 21.6614 | 11.3554 | 5.4992 | 36.6213 | 3.437 | 69.2976 | 22.9883 | 11.909 | 5.4992 | 40.8927 | 3.437 | 97.5299
t8086 | 13.7002 | 8.8638 | 2.946 | 15.2639 | 3.437 | 5.7858 | 18.1784 | 11.4295 | 3.9034 | 25.7201 | 3.437 | 29.9808 | 21.6614 | 11.3554 | 5.4992 | 36.6213 | 3.437 | 69.2976 | 22.9883 | 11.909 | 5.4992 | 40.8927 | 3.437 | 97.5299
t8087 | 13.7002 | 8.8638 | 2.946 | 15.2639 | 3.437 | 5.7858 | 18.1784 | 11.4295 | 3.9034 | 25.7201 | 3.437 | 29.9808 | 21.6614 | 11.3554 | 5.4992 | 36.6213 | 3.437 | 69.2976 | 22.9883 | 11.909 | 5.4992 | 40.8927 | 3.437 | 97.5299
t8088 | 13.7002 | 8.8638 | 2.946 | 15.2639 | 3.437 | 5.7858 | 18.1784 | 11.4295 | 3.9034 | 25.7201 | 3.437 | 29.9808 | 21.6614 | 11.3554 | 5.4992 | 36.6213 | 3.437 | 69.2976 | 22.9883 | 11.909 | 5.4992 | 40.8927 | 3.437 | 97.5299
t8089 | 13.7002 | 8.8638 | 2.946 | 15.2639 | 3.437 | 5.7319 | 18.1784 | 11.4295 | 3.9034 | 25.7201 | 3.437 | 29.7016 | 21.6614 | 11.3554 | 5.4992 | 36.6213 | 3.437 | 68.6522 | 22.9883 | 11.909 | 5.4992 | 40.8927 | 3.437 | 96.6216
t8090 | 13.7002 | 8.8638 | 2.946 | 15.2639 | 3.437 | 5.7319 | 18.1784 | 11.4295 | 3.9034 | 25.7201 | 3.437 | 29.7016 | 21.6614 | 11.3554 | 5.4992 | 36.6213 | 3.437 | 68.6522 | 22.9883 | 11.909 | 5.4992 | 40.8927 | 3.437 | 96.6216
t8091 | 13.7002 | 8.8638 | 2.946 | 15.2639 | 3.437 | 5.7319 | 18.1784 | 11.4295 | 3.9034 | 25.7201 | 3.437 | 29.7016 | 21.6614 | 11.3554 | 5.4992 | 36.6213 | 3.437 | 68.6522 | 22.9883 | 11.909 | 5.4992 | 40.8927 | 3.437 | 96.6216
t8092 | 13.7002 | 8.8638 | 2.946 | 15.2639 | 3.437 | 5.7319 | 18.1784 | 11.4295 | 3.9034 | 25.7201 | 3.437 | 29.7016 | 21.6614 | 11.3554 | 5.4992 | 36.6213 | 3.437 | 68.6522 | 22.9883 | 11.909 | 5.4992 | 40.8927 | 3.437 | 96.6216
t8093 | 13.7002 | 8.8638 | 2.946 | 15.2639 | 3.437 | 5.7319 | 18.1784 | 11.4295 | 3.9034 | 25.7201 | 3.437 | 29.7016 | 21.6614 | 11.3554 | 5.4992 | 36.6213 | 3.437 | 68.6522 | 22.9883 | 11.909 | 5.4992 | 40.8927 | 3.437 | 96.6216
t8094 | 13.7002 | 8.8638 | 2.946 | 15.2639 | 3.437 | 5.7319 | 18.1784 | 11.4295 | 3.9034 | 25.7201 | 3.437 | 29.7016 | 21.6614 | 11.3554 | 5.4992 | 36.6213 | 3.437 | 68.6522 | 22.9883 | 11.909 | 5.4992 | 40.8927 | 3.437 | 96.6216
t8095 | 13.7002 | 8.8638 | 2.946 | 15.2639 | 3.437 | 5.7319 | 18.1784 | 11.4295 | 3.9034 | 25.7201 | 3.437 | 29.7016 | 21.6614 | 11.3554 | 5.4992 | 36.6213 | 3.437 | 68.6522 | 22.9883 | 11.909 | 5.4992 | 40.8927 | 3.437 | 96.6216
t8096 | 13.7002 | 8.8638 | 2.946 | 15.2639 | 3.437 | 5.7319 | 18.1784 | 11.4295 | 3.9034 | 25.7201 | 3.437 | 29.7016 | 21.6614 | 11.3554 | 5.4992 | 36.6213 | 3.437 | 68.6522 | 22.9883 | 11.909 | 5.4992 | 40.8927 | 3.437 | 96.6216
t8097 | 13.7002 | 8.8638 | 2.946 | 15.2639 | 3.437 | 5.7319 | 18.1784 | 11.4295 | 3.9034 | 25.7201 | 3.437 | 29.7016 | 21.6614 | 11.3554 | 5.4992 | 36.6213 | 3.437 | 68.6522 | 22.9883 | 11.909 | 5.4992 | 40.8927 | 3.437 | 96.6216
t8098 | 13.7002 | 8.8638 | 2.946 | 15.2639 | 3.437 | 5.7319 | 18.1784 | 11.4295 | 3.9034 | 25.7201 | 3.437 | 29.7016 | 21.6614 | 11.3554 | 5.4992 | 36.6213 | 3.437 | 68.6522 | 22.9883 | 11.909 | 5.4992 | 40.8927 | 3.437 | 96.6216
t8099 | 13.7002 | 8.8638 | 2.946 | 15.2639 | 3.437 | 5.7319 | 18.1784 | 11.4295 | 3.9034 | 25.7201 | 3.437 | 29.7016 | 21.6614 | 11.3554 | 5.4992 | 36.6213 | 3.437 | 68.6522 | 22.9883 | 11.909 | 5.4992 | 40.8927 | 3.437 | 96.6216
t8100 | 13.7002 | 8.8638 | 2.946 | 15.2639 | 3.437 | 5.7319 | 18.1784 | 11.4295 | 3.9034 | 25.7201 | 3.437 | 29.7016 | 21.6614 | 11.3554 | 5.4992 | 36.6213 | 3.437 | 68.6522 | 22.9883 | 11.909 | 5.4992 | 40.8927 | 3.437 | 96.6216
t8101 | 13.7002 | 8.8638 | 2.946 | 15.2639 | 3.437 | 5.7319 | 18.1784 | 11.4295 | 3.9034 | 25.7201 | 3.437 | 29.7016 | 21.6614 | 11.3554 | 5.4992 | 36.6213 | 3.437 | 68.6522 | 22.9883 | 11.909 | 5.4992 | 40.8927 | 3.437 | 96.6216
t8102 | 13.7002 | 8.8638 | 2.946 | 15.2639 | 3.437 | 5.7319 | 18.1784 | 11.4295 | 3.9034 | 25.7201 | 3.437 | 29.7016 | 21.6614 | 11.3554 | 5.4992 | 36.6213 | 3.437 | 68.6522 | 22.9883 | 11.909 | 5.4992 | 40.8927 | 3.437 | 96.6216
t8103 | 13.7002 | 8.8638 | 2.946 | 15.2639 | 3.437 | 5.7319 | 18.1784 | 11.4295 | 3.9034 | 25.7201 | 3.437 | 29.7016 | 21.6614 | 11.3554 | 5.4992 | 36.6213 | 3.437 | 68.6522 | 22.9883 | 11.909 | 5.4992 | 40.8927 | 3.437 | 96.6216
t8104 | 13.7002 | 8.8638 | 2.946 | 15.2639 | 3.437 | 5.7319 | 18.1784 | 11.4295 | 3.9034 | 25.7201 | 3.437 | 29.7016 | 21.6614 | 11.3554 | 5.4992 | 36.6213 | 3.437 | 68.6522 | 22.9883 | 11.909 | 5.4992 | 40.8927 | 3.437 | 96.6216
t8105 | 13.7002 | 8.8638 | 2.946 | 15.2639 | 3.437 | 5.7319 | 18.1784 | 11.4295 | 3.9034 | 25.7201 | 3.437 | 29.7016 | 21.6614 | 11.3554 | 5.4992 | 36.6213 | 3.437 | 68.6522 | 22.9883 | 11.909 | 5.4992 | 40.8927 | 3.437 | 96.6216
t8106 | 13.7002 | 8.8638 | 2.946 | 15.2639 | 3.437 | 5.7319 | 18.1784 | 11.4295 | 3.9034 | 25.7201 | 3.437 | 29.7016 | 21.6614 | 11.3554 | 5.4992 | 36.6213 | 3.437 | 68.6522 | 22.9883 | 11.909 | 5.4992 | 40.8927 | 3.437 | 96.6216
t8107 | 13.7002 | 8.8638 | 2.946 | 15.2639 | 3.437 | 5.7319 | 18.1784 | 11.4295 | 3.9034 | 25.7201 | 3.437 | 29.7016 | 21.6614 | 11.3554 | 5.4992 | 36.6213 | 3.437 | 68.6522 | 22.9883 | 11.909 | 5.4992 | 40.8927 | 3.437 | 96.6216
t8108 | 13.7002 | 8.8638 | 2.946 | 15.2639 | 3.437 | 5.7319 | 18.1784 | 11.4295 | 3.9034 | 25.7201 | 3.437 | 29.7016 | 21.6614 | 11.3554 | 5.4992 | 36.6213 | 3.437 | 68.6522 | 22.9883 | 11.909 | 5.4992 | 40.8927 | 3.437 | 96.6216
t8109 | 13.7002 | 8.8638 | 2.946 | 15.2639 | 3.437 | 5.7319 | 18.1784 | 11.4295 | 3.9034 | 25.7201 | 3.437 | 29.7016 | 21.6614 | 11.3554 | 5.4992 | 36.6213 | 3.437 | 68.6522 | 22.9883 | 11.909 | 5.4992 | 40.8927 | 3.437 | 96.6216
t8110 | 13.7002 | 8.8638 | 2.946 | 15.2639 | 3.437 | 5.7319 | 18.1784 | 11.4295 | 3.9034 | 25.7201 | 3.437 | 29.7016 | 21.6614 | 11.3554 | 5.4992 | 36.6213 | 3.437 | 68.6522 | 22.9883 | 11.909 | 5.4992 | 40.8927 | 3.437 | 96.6216
t8111 | 13.7002 | 8.8638 | 2.946 | 15.2639 | 3.437 | 5.7319 | 18.1784 | 11.4295 | 3.9034 | 25.7201 | 3.437 | 29.7016 | 21.6614 | 11.3554 | 5.4992 | 36.6213 | 3.437 | 68.6522 | 22.9883 | 11.909 | 5.4992 | 40.8927 | 3.437 | 96.6216
t8112 | 13.7002 | 8.8638 | 2.946 | 15.2639 | 3.437 | 5.7319 | 18.1784 | 11.4295 | 3.9034 | 25.7201 | 3.437 | 29.7016 | 21.6614 | 11.3554 | 5.4992 | 36.6213 | 3.437 | 68.6522 | 22.9883 | 11.909 | 5.4992 | 40.8927 | 3.437 | 96.6216
t8113 | 13.7002 | 8.8638 | 2.946 | 15.2639 | 3.437 | 5.7319 | 18.1784 | 11.4295 | 3.9034 | 25.7201 | 3.437 | 29.7016 | 21.6614 | 11.3554 | 5.4992 | 36.6213 | 3.437 | 68.6522 | 22.9883 | 11.909 | 5.4992 | 40.8927 | 3.437 | 96.6216
t8114 | 13.7002 | 8.8638 | 2.946 | 15.2639 | 3.437 | 5.7319 | 18.1784 | 11.4295 | 3.9034 | 25.7201 | 3.437 | 29.7016 | 21.6614 | 11.3554 | 5.4992 | 36.6213 | 3.437 | 68.6522 | 22.9883 | 11.909 | 5.4992 | 40.8927 | 3.437 | 96.6216
t8115 | 13.7002 | 8.8638 | 2.946 | 15.2639 | 3.437 | 5.7319 | 18.1784 | 11.4295 | 3.9034 | 25.7201 | 3.437 | 29.7016 | 21.6614 | 11.3554 | 5.4992 | 36.6213 | 3.437 | 68.6522 | 22.9883 | 11.909 | 5.4992 | 40.8927 | 3.437 | 96.6216
t8116 | 13.7002 | 8.8638 | 2.946 | 15.2639 | 3.437 | 5.7319 | 18.1784 | 11.4295 | 3.9034 | 25.7201 | 3.437 | 29.7016 | 21.6614 | 11.3554 | 5.4992 | 36.6213 | 3.437 | 68.6522 | 22.9883 | 11.909 | 5.4992 | 40.8927 | 3.437 | 96.6216
t8117 | 13.7002 | 8.8638 | 2.946 | 15.2639 | 3.437 | 5.7319 | 18.1784 | 11.4295 | 3.9034 | 25.7201 | 3.437 | 29.7016 | 21.6614 | 11.3554 | 5.4992 | 36.6213 | 3.437 | 68.6522 | 22.9883 | 11.909 | 5.4992 | 40.8927 | 3.437 | 96.6216
t8118 | 13.7002 | 8.8638 | 2.946 | 15.2639 | 3.437 | 5.7319 | 18.1784 | 11.4295 | 3.9034 | 25.7201 | 3.437 | 29.7016 | 21.6614 | 11.3554 | 5.4992 | 36.6213 | 3.437 | 68.6522 | 22.9883 | 11.909 | 5.4992 | 40.8927 | 3.437 | 96.6216
t8119 | 13.7002 | 8.8638 | 2.946 | 15.2639 | 3.437 | 5.7319 | 18.1784 | 11.4295 | 3.9034 | 25.7201 | 3.437 | 29.7016 | 21.6614 | 11.3554 | 5.4992 | 36.6213 | 3.437 | 68.6522 | 22.9883 | 11.909 | 5.4992 | 40.8927 | 3.437 | 96.6216
t8120 | 13.7002 | 8.8638 | 2.946 | 15.2639 | 3.437 | 5.7319 | 18.1784 | 11.4295 | 3.9034 | 25.7201 | 3.437 | 29.7016 | 21.6614 | 11.3554 | 5.4992 | 36.6213 | 3.437 | 68.6522 | 22.9883 | 11.909 | 5.4992 | 40.8927 | 3.437 | 96.6216
t8121 | 13.7002 | 8.8638 | 2.946 | 15.2639 | 3.437 | 5.7319 | 18.1784 | 11.4295 | 3.9034 | 25.7201 | 3.437 | 29.7016 | 21.6614 | 11.3554 | 5.4992 | 36.6213 | 3.437 | 68.6522 | 22.9883 | 11.909 | 5.4992 | 40.8927 | 3.437 | 96.6216
t8122 | 13.7002 | 8.8638 | 2.946 | 15.2639 | 3.437 | 5.7319 | 18.1784 | 11.4295 | 3.9034 | 25.7201 | 3.437 | 29.7016 | 21.6614 | 11.3554 | 5.4992 | 36.6213 | 3.437 | 68.6522 | 22.9883 | 11.909 | 5.4992 | 40.8927 | 3.437 | 96.6216
t8123 | 13.7002 | 8.8638 | 2.946 | 15.2639 | 3.437 | 5.7319 | 18.1784 | 11.4295 | 3.9034 | 25.7201 | 3.437 | 29.7016 | 21.6614 | 11.3554 | 5.4992 | 36.6213 | 3.437 | 68.6522 | 22.9883 | 11.909 | 5.4992 | 40.8927 | 3.437 | 96.6216
t8124 | 13.7002 | 8.8638 | 2.946 | 15.2639 | 3.437 | 5.7319 | 18.1784 | 11.4295 | 3.9034 | 25.7201 | 3.437 | 29.7016 | 21.6614 | 11.3554 | 5.4992 | 36.6213 | 3.437 | 68.6522 | 22.9883 | 11.909 | 5.4992 | 40.8927 | 3.437 | 96.6216
t8125 | 13.7002 | 8.8638 | 2.946 | 15.2639 | 3.437 | 5.7319 | 18.1784 | 11.4295 | 3.9034 | 25.7201 | 3.437 | 29.7016 | 21.6614 | 11.3554 | 5.4992 | 36.6213 | 3.437 | 68.6522 | 22.9883 | 11.909 | 5.4992 | 40.8927 | 3.437 | 96.6216
t8126 | 13.7002 | 8.8638 | 2.946 | 15.2639 | 3.437 | 5.7319 | 18.1784 | 11.4295 | 3.9034 | 25.7201 | 3.437 | 29.7016 | 21.6614 | 11.3554 | 5.4992 | 36.6213 | 3.437 | 68.6522 | 22.9883 | 11.909 | 5.4992 | 40.8927 | 3.437 | 96.6216
t8127 | 13.7002 | 8.8638 | 2.946 | 15.2639 | 3.437 | 5.7319 | 18.1784 | 11.4295 | 3.9034 | 25.7201 | 3.437 | 29.7016 | 21.6614 | 11.3554 | 5.4992 | 36.6213 | 3.437 | 68.6522 | 22.9883 | 11.909 | 5.4992 | 40.8927 | 3.437 | 96.6216
t8128 | 13.7002 | 8.8638 | 2.946 | 15.2639 | 3.437 | 5.7319 | 18.1784 | 11.4295 | 3.9034 | 25.7201 | 3.437 | 29.7016 | 21.6614 | 11.3554 | 5.4992 | 36.6213 | 3.437 | 68.6522 | 22.9883 | 11.909 | 5.4992 | 40.8927 | 3.437 | 96.6216
t8129 | 13.7002 | 8.8638 | 2.946 | 15.2639 | 3.437 | 5.7319 | 18.1784 | 11.4295 | 3.9034 | 25.7201 | 3.437 | 29.7016 | 21.6614 | 11.3554 | 5.4992 | 36.6213 | 3.437 | 68.6522 | 22.9883 | 11.909 | 5.4992 | 40.8927 | 3.437 | 96.6216
t8130 | 13.7002 | 8.8638 | 2.946 | 15.2639 | 3.437 | 5.7319 | 18.1784 | 11.4295 | 3.9034 | 25.7201 | 3.437 | 29.7016 | 21.6614 | 11.3554 | 5.4992 | 36.6213 | 3.437 | 68.6522 | 22.9883 | 11.909 | 5.4992 | 40.8927 | 3.437 | 96.6216
t8131 | 13.7002 | 8.8638 | 2.946 | 15.2639 | 3.437 | 5.7319 | 18.1784 | 11.4295 | 3.9034 | 25.7201 | 3.437 | 29.7016 | 21.6614 | 11.3554 | 5.4992 | 36.6213 | 3.437 | 68.6522 | 22.9883 | 11.909 | 5.4992 | 40.8927 | 3.437 | 96.6216
t8132 | 13.7002 | 8.8638 | 2.946 | 15.2639 | 3.437 | 5.7319 | 18.1784 | 11.4295 | 3.9034 | 25.7201 | 3.437 | 29.7016 | 21.6614 | 11.3554 | 5.4992 | 36.6213 | 3.437 | 68.6522 | 22.9883 | 11.909 | 5.4992 | 40.8927 | 3.437 | 96.6216
t8133 | 13.7002 | 8.8638 | 2.946 | 15.2639 | 3.437 | 5.7319 | 18.1784 | 11.4295 | 3.9034 | 25.7201 | 3.437 | 29.7016 | 21.6614 | 11.3554 | 5.4992 | 36.6213 | 3.437 | 68.6522 | 22.9883 | 11.909 | 5.4992 | 40.8927 | 3.437 | 96.6216
t8134 | 13.7002 | 8.8638 | 2.946 | 15.2639 | 3.437 | 5.7319 | 18.1784 | 11.4295 | 3.9034 | 25.7201 | 3.437 | 29.7016 | 21.6614 | 11.3554 | 5.4992 | 36.6213 | 3.437 | 68.6522 | 22.9883 | 11.909 | 5.4992 | 40.8927 | 3.437 | 96.6216
t8135 | 13.7002 | 8.8638 | 2.946 | 15.2639 | 3.437 | 5.7319 | 18.1784 | 11.4295 | 3.9034 | 25.7201 | 3.437 | 29.7016 | 21.6614 | 11.3554 | 5.4992 | 36.6213 | 3.437 | 68.6522 | 22.9883 | 11.909 | 5.4992 | 40.8927 | 3.437 | 96.6216
t8136 | 13.7002 | 8.8638 | 2.946 | 15.2639 | 3.437 | 5.7319 | 18.1784 | 11.4295 | 3.9034 | 25.7201 | 3.437 | 29.7016 | 21.6614 | 11.3554 | 5.4992 | 36.6213 | 3.437 | 68.6522 | 22.9883 | 11.909 | 5.4992 | 40.8927 | 3.437 | 96.6216
t8137 | 13.7002 | 8.8638 | 2.946 | 15.2639 | 3.437 | 5.7319 | 18.1784 | 11.4295 | 3.9034 | 25.7201 | 3.437 | 29.7016 | 21.6614 | 11.3554 | 5.4992 | 36.6213 | 3.437 | 68.6522 | 22.9883 | 11.909 | 5.4992 | 40.8927 | 3.437 | 96.6216
t8138 | 13.7002 | 8.8638 | 2.946 | 15.2639 | 3.437 | 5.7319 | 18.1784 | 11.4295 | 3.9034 | 25.7201 | 3.437 | 29.7016 | 21.6614 | 11.3554 | 5.4992 | 36.6213 | 3.437 | 68.6522 | 22.9883 | 11.909 | 5.4992 | 40.8927 | 3.437 | 96.6216
t8139 | 13.7002 | 8.8638 | 2.946 | 15.2639 | 3.437 | 5.7319 | 18.1784 | 11.4295 | 3.9034 | 25.7201 | 3.437 | 29.7016 | 21.6614 | 11.3554 | 5.4992 | 36.6213 | 3.437 | 68.6522 | 22.9883 | 11.909 | 5.4992 | 40.8927 | 3.437 | 96.6216
t8140 | 13.7002 | 8.8638 | 2.946 | 15.2639 | 3.437 | 5.7319 | 18.1784 | 11.4295 | 3.9034 | 25.7201 | 3.437 | 29.7016 | 21.6614 | 11.3554 | 5.4992 | 36.6213 | 3.437 | 68.6522 | 22.9883 | 11.909 | 5.4992 | 40.8927 | 3.437 | 96.6216
t8141 | 13.7002 | 8.8638 | 2.946 | 15.2639 | 3.437 | 5.7319 | 18.1784 | 11.4295 | 3.9034 | 25.7201 | 3.437 | 29.7016 | 21.6614 | 11.3554 | 5.4992 | 36.6213 | 3.437 | 68.6522 | 22.9883 | 11.909 | 5.4992 | 40.8927 | 3.437 | 96.6216
t8142 | 13.7002 | 8.8638 | 2.946 | 15.2639 | 3.437 | 5.7319 | 18.1784 | 11.4295 | 3.9034 | 25.7201 | 3.437 | 29.7016 | 21.6614 | 11.3554 | 5.4992 | 36.6213 | 3.437 | 68.6522 | 22.9883 | 11.909 | 5.4992 | 40.8927 | 3.437 | 96.6216
t8143 | 13.7002 | 8.8638 | 2.946 | 15.2639 | 3.437 | 5.7319 | 18.1784 | 11.4295 | 3.9034 | 25.7201 | 3.437 | 29.7016 | 21.6614 | 11.3554 | 5.4992 | 36.6213 | 3.437 | 68.6522 | 22.9883 | 11.909 | 5.4992 | 40.8927 | 3.437 | 96.6216
t8144 | 13.7002 | 8.8638 | 2.946 | 15.2639 | 3.437 | 5.7319 | 18.1784 | 11.4295 | 3.9034 | 25.7201 | 3.437 | 29.7016 | 21.6614 | 11.3554 | 5.4992 | 36.6213 | 3.437 | 68.6522 | 22.9883 | 11.909 | 5.4992 | 40.8927 | 3.437 | 96.6216
t8145 | 13.7002 | 8.8638 | 2.946 | 15.2639 | 3.437 | 5.7319 | 18.1784 | 11.4295 | 3.9034 | 25.7201 | 3.437 | 29.7016 | 21.6614 | 11.3554 | 5.4992 | 36.6213 | 3.437 | 68.6522 | 22.9883 | 11.909 | 5.4992 | 40.8927 | 3.437 | 96.6216
t8146 | 13.7002 | 8.8638 | 2.946 | 15.2639 | 3.437 | 5.7319 | 18.1784 | 11.4295 | 3.9034 | 25.7201 | 3.437 | 29.7016 | 21.6614 | 11.3554 | 5.4992 | 36.6213 | 3.437 | 68.6522 | 22.9883 | 11.909 | 5.4992 | 40.8927 | 3.437 | 96.6216
t8147 | 13.7002 | 8.8638 | 2.946 | 15.2639 | 3.437 | 5.7319 | 18.1784 | 11.4295 | 3.9034 | 25.7201 | 3.437 | 29.7016 | 21.6614 | 11.3554 | 5.4992 | 36.6213 | 3.437 | 68.6522 | 22.9883 | 11.909 | 5.4992 | 40.8927 | 3.437 | 96.6216
t8148 | 13.7002 | 8.8638 | 2.946 | 15.2639 | 3.437 | 5.7319 | 18.1784 | 11.4295 | 3.9034 | 25.7201 | 3.437 | 29.7016 | 21.6614 | 11.3554 | 5.4992 | 36.6213 | 3.437 | 68.6522 | 22.9883 | 11.909 | 5.4992 | 40.8927 | 3.437 | 96.6216
t8149 | 13.7002 | 8.8638 | 2.946 | 15.2639 | 3.437 | 5.7319 | 18.1784 | 11.4295 | 3.9034 | 25.7201 | 3.437 | 29.7016 | 21.6614 | 11.3554 | 5.4992 | 36.6213 | 3.437 | 68.6522 | 22.9883 | 11.909 | 5.4992 | 40.8927 | 3.437 | 96.6216
t8150 | 13.7002 | 8.8638 | 2.946 | 15.2639 | 3.437 | 5.7319 | 18.1784 | 11.4295 | 3.9034 | 25.7201 | 3.437 | 29.7016 | 21.6614 | 11.3554 | 5.4992 | 36.6213 | 3.437 | 68.6522 | 22.9883 | 11.909 | 5.4992 | 40.8927 | 3.437 | 96.6216
t8151 | 13.7002 | 8.8638 | 2.946 | 15.2639 | 3.437 | 5.7319 | 18.1784 | 11.4295 | 3.9034 | 25.7201 | 3.437 | 29.7016 | 21.6614 | 11.3554 | 5.4992 | 36.6213 | 3.437 | 68.6522 | 22.9883 | 11.909 | 5.4992 | 40.8927 | 3.437 | 96.6216
t8152 | 13.7002 | 8.8638 | 2.946 | 15.2639 | 3.437 | 5.7319 | 18.1784 | 11.4295 | 3.9034 | 25.7201 | 3.437 | 29.7016 | 21.6614 | 11.3554 | 5.4992 | 36.6213 | 3.437 | 68.6522 | 22.9883 | 11.909 | 5.4992 | 40.8927 | 3.437 | 96.6216
t8153 | 13.7002 | 8.8638 | 2.946 | 15.2639 | 3.437 | 5.7319 | 18.1784 | 11.4295 | 3.9034 | 25.7201 | 3.437 | 29.7016 | 21.6614 | 11.3554 | 5.4992 | 36.6213 | 3.437 | 68.6522 | 22.9883 | 11.909 | 5.4992 | 40.8927 | 3.437 | 96.6216
t8154 | 13.7002 | 8.8638 | 2.946 | 15.2639 | 3.437 | 5.7319 | 18.1784 | 11.4295 | 3.9034 | 25.7201 | 3.437 | 29.7016 | 21.6614 | 11.3554 | 5.4992 | 36.6213 | 3.437 | 68.6522 | 22.9883 | 11.909 | 5.4992 | 40.8927 | 3.437 | 96.6216
t8155 | 13.7002 | 8.8638 | 2.946 | 15.2639 | 3.437 | 5.7319 | 18.1784 | 11.4295 | 3.9034 | 25.7201 | 3.437 | 29.7016 | 21.6614 | 11.3554 | 5.4992 | 36.6213 | 3.437 | 68.6522 | 22.9883 | 11.909 | 5.4992 | 40.8927 | 3.437 | 96.6216
t8156 | 13.7002 | 8.8638 | 2.946 | 15.2639 | 3.437 | 5.7319 | 18.1784 | 11.4295 | 3.9034 | 25.7201 | 3.437 | 29.7016 | 21.6614 | 11.3554 | 5.4992 | 36.6213 | 3.437 | 68.6522 | 22.9883 | 11.909 | 5.4992 | 40.8927 | 3.437 | 96.6216
t8157 | 13.7002 | 8.8638 | 2.946 | 15.2639 | 3.437 | 5.7319 | 18.1784 | 11.4295 | 3.9034 | 25.7201 | 3.437 | 29.7016 | 21.6614 | 11.3554 | 5.4992 | 36.6213 | 3.437 | 68.6522 | 22.9883 | 11.909 | 5.4992 | 40.8927 | 3.437 | 96.6216
t8158 | 13.7002 | 8.8638 | 2.946 | 15.2639 | 3.437 | 5.7319 | 18.1784 | 11.4295 | 3.9034 | 25.7201 | 3.437 | 29.7016 | 21.6614 | 11.3554 | 5.4992 | 36.6213 | 3.437 | 68.6522 | 22.9883 | 11.909 | 5.4992 | 40.8927 | 3.437 | 96.6216
t8159 | 13.7002 | 8.8638 | 2.946 | 15.2639 | 3.437 | 5.7319 | 18.1784 | 11.4295 | 3.9034 | 25.7201 | 3.437 | 29.7016 | 21.6614 | 11.3554 | 5.4992 | 36.6213 | 3.437 | 68.6522 | 22.9883 | 11.909 | 5.4992 | 40.8927 | 3.437 | 96.6216
t8160 | 13.7002 | 8.8638 | 2.946 | 15.2639 | 3.437 | 5.7319 | 18.1784 | 11.4295 | 3.9034 | 25.7201 | 3.437 | 29.7016 | 21.6614 | 11.3554 | 5.4992 | 36.6213 | 3.437 | 68.6522 | 22.9883 | 11.909 | 5.4992 | 40.8927 | 3.437 | 96.6216
t8161 | 13.7002 | 8.8638 | 2.946 | 15.2639 | 3.437 | 5.6646 | 18.1784 | 11.4295 | 3.9034 | 25.7201 | 3.437 | 29.3526 | 21.6614 | 11.3554 | 5.4992 | 36.6213 | 3.437 | 67.8455 | 22.9883 | 11.909 | 5.4992 | 40.8927 | 3.437 | 95.4862
t8162 | 13.7002 | 8.8638 | 2.946 | 15.2639 | 3.437 | 5.6646 | 18.1784 | 11.4295 | 3.9034 | 25.7201 | 3.437 | 29.3526 | 21.6614 | 11.3554 | 5.4992 | 36.6213 | 3.437 | 67.8455 | 22.9883 | 11.909 | 5.4992 | 40.8927 | 3.437 | 95.4862
t8163 | 13.7002 | 8.8638 | 2.946 | 15.2639 | 3.437 | 5.6646 | 18.1784 | 11.4295 | 3.9034 | 25.7201 | 3.437 | 29.3526 | 21.6614 | 11.3554 | 5.4992 | 36.6213 | 3.437 | 67.8455 | 22.9883 | 11.909 | 5.4992 | 40.8927 | 3.437 | 95.4862
t8164 | 13.7002 | 8.8638 | 2.946 | 15.2639 | 3.437 | 5.6646 | 18.1784 | 11.4295 | 3.9034 | 25.7201 | 3.437 | 29.3526 | 21.6614 | 11.3554 | 5.4992 | 36.6213 | 3.437 | 67.8455 | 22.9883 | 11.909 | 5.4992 | 40.8927 | 3.437 | 95.4862
t8165 | 13.7002 | 8.8638 | 2.946 | 15.2639 | 3.437 | 5.6646 | 18.1784 | 11.4295 | 3.9034 | 25.7201 | 3.437 | 29.3526 | 21.6614 | 11.3554 | 5.4992 | 36.6213 | 3.437 | 67.8455 | 22.9883 | 11.909 | 5.4992 | 40.8927 | 3.437 | 95.4862
t8166 | 13.7002 | 8.8638 | 2.946 | 15.2639 | 3.437 | 5.6646 | 18.1784 | 11.4295 | 3.9034 | 25.7201 | 3.437 | 29.3526 | 21.6614 | 11.3554 | 5.4992 | 36.6213 | 3.437 | 67.8455 | 22.9883 | 11.909 | 5.4992 | 40.8927 | 3.437 | 95.4862
t8167 | 13.7002 | 8.8638 | 2.946 | 15.2639 | 3.437 | 5.6646 | 18.1784 | 11.4295 | 3.9034 | 25.7201 | 3.437 | 29.3526 | 21.6614 | 11.3554 | 5.4992 | 36.6213 | 3.437 | 67.8455 | 22.9883 | 11.909 | 5.4992 | 40.8927 | 3.437 | 95.4862
t8168 | 13.7002 | 8.8638 | 2.946 | 15.2639 | 3.437 | 5.6646 | 18.1784 | 11.4295 | 3.9034 | 25.7201 | 3.437 | 29.3526 | 21.6614 | 11.3554 | 5.4992 | 36.6213 | 3.437 | 67.8455 | 22.9883 | 11.909 | 5.4992 | 40.8927 | 3.437 | 95.4862
t8169 | 13.7002 | 8.8638 | 2.946 | 15.2639 | 3.437 | 5.6646 | 18.1784 | 11.4295 | 3.9034 | 25.7201 | 3.437 | 29.3526 | 21.6614 | 11.3554 | 5.4992 | 36.6213 | 3.437 | 67.8455 | 22.9883 | 11.909 | 5.4992 | 40.8927 | 3.437 | 95.4862
t8170 | 13.7002 | 8.8638 | 2.946 | 15.2639 | 3.437 | 5.6646 | 18.1784 | 11.4295 | 3.9034 | 25.7201 | 3.437 | 29.3526 | 21.6614 | 11.3554 | 5.4992 | 36.6213 | 3.437 | 67.8455 | 22.9883 | 11.909 | 5.4992 | 40.8927 | 3.437 | 95.4862
t8171 | 13.7002 | 8.8638 | 2.946 | 15.2639 | 3.437 | 5.6646 | 18.1784 | 11.4295 | 3.9034 | 25.7201 | 3.437 | 29.3526 | 21.6614 | 11.3554 | 5.4992 | 36.6213 | 3.437 | 67.8455 | 22.9883 | 11.909 | 5.4992 | 40.8927 | 3.437 | 95.4862
t8172 | 13.7002 | 8.8638 | 2.946 | 15.2639 | 3.437 | 5.6646 | 18.1784 | 11.4295 | 3.9034 | 25.7201 | 3.437 | 29.3526 | 21.6614 | 11.3554 | 5.4992 | 36.6213 | 3.437 | 67.8455 | 22.9883 | 11.909 | 5.4992 | 40.8927 | 3.437 | 95.4862
t8173 | 13.7002 | 8.8638 | 2.946 | 15.2639 | 3.437 | 5.6646 | 18.1784 | 11.4295 | 3.9034 | 25.7201 | 3.437 | 29.3526 | 21.6614 | 11.3554 | 5.4992 | 36.6213 | 3.437 | 67.8455 | 22.9883 | 11.909 | 5.4992 | 40.8927 | 3.437 | 95.4862
t8174 | 13.7002 | 8.8638 | 2.946 | 15.2639 | 3.437 | 5.6646 | 18.1784 | 11.4295 | 3.9034 | 25.7201 | 3.437 | 29.3526 | 21.6614 | 11.3554 | 5.4992 | 36.6213 | 3.437 | 67.8455 | 22.9883 | 11.909 | 5.4992 | 40.8927 | 3.437 | 95.4862
t8175 | 13.7002 | 8.8638 | 2.946 | 15.2639 | 3.437 | 5.6646 | 18.1784 | 11.4295 | 3.9034 | 25.7201 | 3.437 | 29.3526 | 21.6614 | 11.3554 | 5.4992 | 36.6213 | 3.437 | 67.8455 | 22.9883 | 11.909 | 5.4992 | 40.8927 | 3.437 | 95.4862
t8176 | 13.7002 | 8.8638 | 2.946 | 15.2639 | 3.437 | 5.6646 | 18.1784 | 11.4295 | 3.9034 | 25.7201 | 3.437 | 29.3526 | 21.6614 | 11.3554 | 5.4992 | 36.6213 | 3.437 | 67.8455 | 22.9883 | 11.909 | 5.4992 | 40.8927 | 3.437 | 95.4862
t8177 | 13.7002 | 8.8638 | 2.946 | 15.2639 | 3.437 | 5.6646 | 18.1784 | 11.4295 | 3.9034 | 25.7201 | 3.437 | 29.3526 | 21.6614 | 11.3554 | 5.4992 | 36.6213 | 3.437 | 67.8455 | 22.9883 | 11.909 | 5.4992 | 40.8927 | 3.437 | 95.4862
t8178 | 13.7002 | 8.8638 | 2.946 | 15.2639 | 3.437 | 5.6646 | 18.1784 | 11.4295 | 3.9034 | 25.7201 | 3.437 | 29.3526 | 21.6614 | 11.3554 | 5.4992 | 36.6213 | 3.437 | 67.8455 | 22.9883 | 11.909 | 5.4992 | 40.8927 | 3.437 | 95.4862
t8179 | 13.7002 | 8.8638 | 2.946 | 15.2639 | 3.437 | 5.6646 | 18.1784 | 11.4295 | 3.9034 | 25.7201 | 3.437 | 29.3526 | 21.6614 | 11.3554 | 5.4992 | 36.6213 | 3.437 | 67.8455 | 22.9883 | 11.909 | 5.4992 | 40.8927 | 3.437 | 95.4862
t8180 | 13.7002 | 8.8638 | 2.946 | 15.2639 | 3.437 | 5.6646 | 18.1784 | 11.4295 | 3.9034 | 25.7201 | 3.437 | 29.3526 | 21.6614 | 11.3554 | 5.4992 | 36.6213 | 3.437 | 67.8455 | 22.9883 | 11.909 | 5.4992 | 40.8927 | 3.437 | 95.4862
t8181 | 13.7002 | 8.8638 | 2.946 | 15.2639 | 3.437 | 5.6646 | 18.1784 | 11.4295 | 3.9034 | 25.7201 | 3.437 | 29.3526 | 21.6614 | 11.3554 | 5.4992 | 36.6213 | 3.437 | 67.8455 | 22.9883 | 11.909 | 5.4992 | 40.8927 | 3.437 | 95.4862
t8182 | 13.7002 | 8.8638 | 2.946 | 15.2639 | 3.437 | 5.6646 | 18.1784 | 11.4295 | 3.9034 | 25.7201 | 3.437 | 29.3526 | 21.6614 | 11.3554 | 5.4992 | 36.6213 | 3.437 | 67.8455 | 22.9883 | 11.909 | 5.4992 | 40.8927 | 3.437 | 95.4862
t8183 | 13.7002 | 8.8638 | 2.946 | 15.2639 | 3.437 | 5.6646 | 18.1784 | 11.4295 | 3.9034 | 25.7201 | 3.437 | 29.3526 | 21.6614 | 11.3554 | 5.4992 | 36.6213 | 3.437 | 67.8455 | 22.9883 | 11.909 | 5.4992 | 40.8927 | 3.437 | 95.4862
t8184 | 13.7002 | 8.8638 | 2.946 | 15.2639 | 3.437 | 5.6646 | 18.1784 | 11.4295 | 3.9034 | 25.7201 | 3.437 | 29.3526 | 21.6614 | 11.3554 | 5.4992 | 36.6213 | 3.437 | 67.8455 | 22.9883 | 11.909 | 5.4992 | 40.8927 | 3.437 | 95.4862
t8185 | 13.7002 | 8.8638 | 2.946 | 15.2639 | 3.437 | 5.6646 | 18.1784 | 11.4295 | 3.9034 | 25.7201 | 3.437 | 29.3526 | 21.6614 | 11.3554 | 5.4992 | 36.6213 | 3.437 | 67.8455 | 22.9883 | 11.909 | 5.4992 | 40.8927 | 3.437 | 95.4862
t8186 | 13.7002 | 8.8638 | 2.946 | 15.2639 | 3.437 | 5.6646 | 18.1784 | 11.4295 | 3.9034 | 25.7201 | 3.437 | 29.3526 | 21.6614 | 11.3554 | 5.4992 | 36.6213 | 3.437 | 67.8455 | 22.9883 | 11.909 | 5.4992 | 40.8927 | 3.437 | 95.4862
t8187 | 13.7002 | 8.8638 | 2.946 | 15.2639 | 3.437 | 5.6646 | 18.1784 | 11.4295 | 3.9034 | 25.7201 | 3.437 | 29.3526 | 21.6614 | 11.3554 | 5.4992 | 36.6213 | 3.437 | 67.8455 | 22.9883 | 11.909 | 5.4992 | 40.8927 | 3.437 | 95.4862
t8188 | 13.7002 | 8.8638 | 2.946 | 15.2639 | 3.437 | 5.6646 | 18.1784 | 11.4295 | 3.9034 | 25.7201 | 3.437 | 29.3526 | 21.6614 | 11.3554 | 5.4992 | 36.6213 | 3.437 | 67.8455 | 22.9883 | 11.909 | 5.4992 | 40.8927 | 3.437 | 95.4862
t8189 | 13.7002 | 8.8638 | 2.946 | 15.2639 | 3.437 | 5.6646 | 18.1784 | 11.4295 | 3.9034 | 25.7201 | 3.437 | 29.3526 | 21.6614 | 11.3554 | 5.4992 | 36.6213 | 3.437 | 67.8455 | 22.9883 | 11.909 | 5.4992 | 40.8927 | 3.437 | 95.4862
t8190 | 13.7002 | 8.8638 | 2.946 | 15.2639 | 3.437 | 5.6646 | 18.1784 | 11.4295 | 3.9034 | 25.7201 | 3.437 | 29.3526 | 21.6614 | 11.3554 | 5.4992 | 36.6213 | 3.437 | 67.8455 | 22.9883 | 11.909 | 5.4992 | 40.8927 | 3.437 | 95.4862
t8191 | 13.7002 | 8.8638 | 2.946 | 15.2639 | 3.437 | 5.6646 | 18.1784 | 11.4295 | 3.9034 | 25.7201 | 3.437 | 29.3526 | 21.6614 | 11.3554 | 5.4992 | 36.6213 | 3.437 | 67.8455 | 22.9883 | 11.909 | 5.4992 | 40.8927 | 3.437 | 95.4862
t8192 | 13.7002 | 8.8638 | 2.946 | 15.2639 | 3.437 | 5.6646 | 18.1784 | 11.4295 | 3.9034 | 25.7201 | 3.437 | 29.3526 | 21.6614 | 11.3554 | 5.4992 | 36.6213 | 3.437 | 67.8455 | 22.9883 | 11.909 | 5.4992 | 40.8927 | 3.437 | 95.4862
t8193 | 13.7002 | 8.8638 | 2.946 | 15.2639 | 3.437 | 5.6646 | 18.1784 | 11.4295 | 3.9034 | 25.7201 | 3.437 | 29.3526 | 21.6614 | 11.3554 | 5.4992 | 36.6213 | 3.437 | 67.8455 | 22.9883 | 11.909 | 5.4992 | 40.8927 | 3.437 | 95.4862
t8194 | 13.7002 | 8.8638 | 2.946 | 15.2639 | 3.437 | 5.6646 | 18.1784 | 11.4295 | 3.9034 | 25.7201 | 3.437 | 29.3526 | 21.6614 | 11.3554 | 5.4992 | 36.6213 | 3.437 | 67.8455 | 22.9883 | 11.909 | 5.4992 | 40.8927 | 3.437 | 95.4862
t8195 | 13.7002 | 8.8638 | 2.946 | 15.2639 | 3.437 | 5.6646 | 18.1784 | 11.4295 | 3.9034 | 25.7201 | 3.437 | 29.3526 | 21.6614 | 11.3554 | 5.4992 | 36.6213 | 3.437 | 67.8455 | 22.9883 | 11.909 | 5.4992 | 40.8927 | 3.437 | 95.4862
t8196 | 13.7002 | 8.8638 | 2.946 | 15.2639 | 3.437 | 5.6646 | 18.1784 | 11.4295 | 3.9034 | 25.7201 | 3.437 | 29.3526 | 21.6614 | 11.3554 | 5.4992 | 36.6213 | 3.437 | 67.8455 | 22.9883 | 11.909 | 5.4992 | 40.8927 | 3.437 | 95.4862
t8197 | 13.7002 | 8.8638 | 2.946 | 15.2639 | 3.437 | 5.6646 | 18.1784 | 11.4295 | 3.9034 | 25.7201 | 3.437 | 29.3526 | 21.6614 | 11.3554 | 5.4992 | 36.6213 | 3.437 | 67.8455 | 22.9883 | 11.909 | 5.4992 | 40.8927 | 3.437 | 95.4862
t8198 | 13.7002 | 8.8638 | 2.946 | 15.2639 | 3.437 | 5.6646 | 18.1784 | 11.4295 | 3.9034 | 25.7201 | 3.437 | 29.3526 | 21.6614 | 11.3554 | 5.4992 | 36.6213 | 3.437 | 67.8455 | 22.9883 | 11.909 | 5.4992 | 40.8927 | 3.437 | 95.4862
t8199 | 13.7002 | 8.8638 | 2.946 | 15.2639 | 3.437 | 5.6646 | 18.1784 | 11.4295 | 3.9034 | 25.7201 | 3.437 | 29.3526 | 21.6614 | 11.3554 | 5.4992 | 36.6213 | 3.437 | 67.8455 | 22.9883 | 11.909 | 5.4992 | 40.8927 | 3.437 | 95.4862
t8200 | 13.7002 | 8.8638 | 2.946 | 15.2639 | 3.437 | 5.6646 | 18.1784 | 11.4295 | 3.9034 | 25.7201 | 3.437 | 29.3526 | 21.6614 | 11.3554 | 5.4992 | 36.6213 | 3.437 | 67.8455 | 22.9883 | 11.909 | 5.4992 | 40.8927 | 3.437 | 95.4862
t8201 | 13.7002 | 8.8638 | 2.946 | 15.2639 | 3.437 | 5.6646 | 18.1784 | 11.4295 | 3.9034 | 25.7201 | 3.437 | 29.3526 | 21.6614 | 11.3554 | 5.4992 | 36.6213 | 3.437 | 67.8455 | 22.9883 | 11.909 | 5.4992 | 40.8927 | 3.437 | 95.4862
t8202 | 13.7002 | 8.8638 | 2.946 | 15.2639 | 3.437 | 5.6646 | 18.1784 | 11.4295 | 3.9034 | 25.7201 | 3.437 | 29.3526 | 21.6614 | 11.3554 | 5.4992 | 36.6213 | 3.437 | 67.8455 | 22.9883 | 11.909 | 5.4992 | 40.8927 | 3.437 | 95.4862
t8203 | 13.7002 | 8.8638 | 2.946 | 15.2639 | 3.437 | 5.6646 | 18.1784 | 11.4295 | 3.9034 | 25.7201 | 3.437 | 29.3526 | 21.6614 | 11.3554 | 5.4992 | 36.6213 | 3.437 | 67.8455 | 22.9883 | 11.909 | 5.4992 | 40.8927 | 3.437 | 95.4862
t8204 | 13.7002 | 8.8638 | 2.946 | 15.2639 | 3.437 | 5.6646 | 18.1784 | 11.4295 | 3.9034 | 25.7201 | 3.437 | 29.3526 | 21.6614 | 11.3554 | 5.4992 | 36.6213 | 3.437 | 67.8455 | 22.9883 | 11.909 | 5.4992 | 40.8927 | 3.437 | 95.4862
t8205 | 13.7002 | 8.8638 | 2.946 | 15.2639 | 3.437 | 5.6646 | 18.1784 | 11.4295 | 3.9034 | 25.7201 | 3.437 | 29.3526 | 21.6614 | 11.3554 | 5.4992 | 36.6213 | 3.437 | 67.8455 | 22.9883 | 11.909 | 5.4992 | 40.8927 | 3.437 | 95.4862
t8206 | 13.7002 | 8.8638 | 2.946 | 15.2639 | 3.437 | 5.6646 | 18.1784 | 11.4295 | 3.9034 | 25.7201 | 3.437 | 29.3526 | 21.6614 | 11.3554 | 5.4992 | 36.6213 | 3.437 | 67.8455 | 22.9883 | 11.909 | 5.4992 | 40.8927 | 3.437 | 95.4862
t8207 | 13.7002 | 8.8638 | 2.946 | 15.2639 | 3.437 | 5.6646 | 18.1784 | 11.4295 | 3.9034 | 25.7201 | 3.437 | 29.3526 | 21.6614 | 11.3554 | 5.4992 | 36.6213 | 3.437 | 67.8455 | 22.9883 | 11.909 | 5.4992 | 40.8927 | 3.437 | 95.4862
t8208 | 13.7002 | 8.8638 | 2.946 | 15.2639 | 3.437 | 5.6646 | 18.1784 | 11.4295 | 3.9034 | 25.7201 | 3.437 | 29.3526 | 21.6614 | 11.3554 | 5.4992 | 36.6213 | 3.437 | 67.8455 | 22.9883 | 11.909 | 5.4992 | 40.8927 | 3.437 | 95.4862
t8209 | 13.7002 | 8.8638 | 2.946 | 15.2639 | 3.437 | 5.6578 | 18.1784 | 11.4295 | 3.9034 | 25.7201 | 3.437 | 29.3177 | 21.6614 | 11.3554 | 5.4992 | 36.6213 | 3.437 | 67.7648 | 22.9883 | 11.909 | 5.4992 | 40.8927 | 3.437 | 95.3727
t8210 | 13.7002 | 8.8638 | 2.946 | 15.2639 | 3.437 | 5.6578 | 18.1784 | 11.4295 | 3.9034 | 25.7201 | 3.437 | 29.3177 | 21.6614 | 11.3554 | 5.4992 | 36.6213 | 3.437 | 67.7648 | 22.9883 | 11.909 | 5.4992 | 40.8927 | 3.437 | 95.3727
t8211 | 13.7002 | 8.8638 | 2.946 | 15.2639 | 3.437 | 5.6578 | 18.1784 | 11.4295 | 3.9034 | 25.7201 | 3.437 | 29.3177 | 21.6614 | 11.3554 | 5.4992 | 36.6213 | 3.437 | 67.7648 | 22.9883 | 11.909 | 5.4992 | 40.8927 | 3.437 | 95.3727
t8212 | 13.7002 | 8.8638 | 2.946 | 15.2639 | 3.437 | 5.6578 | 18.1784 | 11.4295 | 3.9034 | 25.7201 | 3.437 | 29.3177 | 21.6614 | 11.3554 | 5.4992 | 36.6213 | 3.437 | 67.7648 | 22.9883 | 11.909 | 5.4992 | 40.8927 | 3.437 | 95.3727
t8213 | 13.7002 | 8.8638 | 2.946 | 15.2639 | 3.437 | 5.6578 | 18.1784 | 11.4295 | 3.9034 | 25.7201 | 3.437 | 29.3177 | 21.6614 | 11.3554 | 5.4992 | 36.6213 | 3.437 | 67.7648 | 22.9883 | 11.909 | 5.4992 | 40.8927 | 3.437 | 95.3727
t8214 | 13.7002 | 8.8638 | 2.946 | 15.2639 | 3.437 | 5.6578 | 18.1784 | 11.4295 | 3.9034 | 25.7201 | 3.437 | 29.3177 | 21.6614 | 11.3554 | 5.4992 | 36.6213 | 3.437 | 67.7648 | 22.9883 | 11.909 | 5.4992 | 40.8927 | 3.437 | 95.3727
t8215 | 13.7002 | 8.8638 | 2.946 | 15.2639 | 3.437 | 5.6578 | 18.1784 | 11.4295 | 3.9034 | 25.7201 | 3.437 | 29.3177 | 21.6614 | 11.3554 | 5.4992 | 36.6213 | 3.437 | 67.7648 | 22.9883 | 11.909 | 5.4992 | 40.8927 | 3.437 | 95.3727
t8216 | 13.7002 | 8.8638 | 2.946 | 15.2639 | 3.437 | 5.6578 | 18.1784 | 11.4295 | 3.9034 | 25.7201 | 3.437 | 29.3177 | 21.6614 | 11.3554 | 5.4992 | 36.6213 | 3.437 | 67.7648 | 22.9883 | 11.909 | 5.4992 | 40.8927 | 3.437 | 95.3727
t8217 | 13.7002 | 8.8638 | 2.946 | 15.2639 | 3.437 | 5.6578 | 18.1784 | 11.4295 | 3.9034 | 25.7201 | 3.437 | 29.3177 | 21.6614 | 11.3554 | 5.4992 | 36.6213 | 3.437 | 67.7648 | 22.9883 | 11.909 | 5.4992 | 40.8927 | 3.437 | 95.3727
t8218 | 13.7002 | 8.8638 | 2.946 | 15.2639 | 3.437 | 5.6578 | 18.1784 | 11.4295 | 3.9034 | 25.7201 | 3.437 | 29.3177 | 21.6614 | 11.3554 | 5.4992 | 36.6213 | 3.437 | 67.7648 | 22.9883 | 11.909 | 5.4992 | 40.8927 | 3.437 | 95.3727
t8219 | 13.7002 | 8.8638 | 2.946 | 15.2639 | 3.437 | 5.6578 | 18.1784 | 11.4295 | 3.9034 | 25.7201 | 3.437 | 29.3177 | 21.6614 | 11.3554 | 5.4992 | 36.6213 | 3.437 | 67.7648 | 22.9883 | 11.909 | 5.4992 | 40.8927 | 3.437 | 95.3727
t8220 | 13.7002 | 8.8638 | 2.946 | 15.2639 | 3.437 | 5.6578 | 18.1784 | 11.4295 | 3.9034 | 25.7201 | 3.437 | 29.3177 | 21.6614 | 11.3554 | 5.4992 | 36.6213 | 3.437 | 67.7648 | 22.9883 | 11.909 | 5.4992 | 40.8927 | 3.437 | 95.3727
t8221 | 13.7002 | 8.8638 | 2.946 | 15.2639 | 3.437 | 5.6578 | 18.1784 | 11.4295 | 3.9034 | 25.7201 | 3.437 | 29.3177 | 21.6614 | 11.3554 | 5.4992 | 36.6213 | 3.437 | 67.7648 | 22.9883 | 11.909 | 5.4992 | 40.8927 | 3.437 | 95.3727
t8222 | 13.7002 | 8.8638 | 2.946 | 15.2639 | 3.437 | 5.6578 | 18.1784 | 11.4295 | 3.9034 | 25.7201 | 3.437 | 29.3177 | 21.6614 | 11.3554 | 5.4992 | 36.6213 | 3.437 | 67.7648 | 22.9883 | 11.909 | 5.4992 | 40.8927 | 3.437 | 95.3727
t8223 | 13.7002 | 8.8638 | 2.946 | 15.2639 | 3.437 | 5.6578 | 18.1784 | 11.4295 | 3.9034 | 25.7201 | 3.437 | 29.3177 | 21.6614 | 11.3554 | 5.4992 | 36.6213 | 3.437 | 67.7648 | 22.9883 | 11.909 | 5.4992 | 40.8927 | 3.437 | 95.3727
t8224 | 13.7002 | 8.8638 | 2.946 | 15.2639 | 3.437 | 5.6578 | 18.1784 | 11.4295 | 3.9034 | 25.7201 | 3.437 | 29.3177 | 21.6614 | 11.3554 | 5.4992 | 36.6213 | 3.437 | 67.7648 | 22.9883 | 11.909 | 5.4992 | 40.8927 | 3.437 | 95.3727
t8225 | 13.7002 | 8.8638 | 2.946 | 15.2639 | 3.437 | 5.6578 | 18.1784 | 11.4295 | 3.9034 | 25.7201 | 3.437 | 29.3177 | 21.6614 | 11.3554 | 5.4992 | 36.6213 | 3.437 | 67.7648 | 22.9883 | 11.909 | 5.4992 | 40.8927 | 3.437 | 95.3727
t8226 | 13.7002 | 8.8638 | 2.946 | 15.2639 | 3.437 | 5.6578 | 18.1784 | 11.4295 | 3.9034 | 25.7201 | 3.437 | 29.3177 | 21.6614 | 11.3554 | 5.4992 | 36.6213 | 3.437 | 67.7648 | 22.9883 | 11.909 | 5.4992 | 40.8927 | 3.437 | 95.3727
t8227 | 13.7002 | 8.8638 | 2.946 | 15.2639 | 3.437 | 5.6578 | 18.1784 | 11.4295 | 3.9034 | 25.7201 | 3.437 | 29.3177 | 21.6614 | 11.3554 | 5.4992 | 36.6213 | 3.437 | 67.7648 | 22.9883 | 11.909 | 5.4992 | 40.8927 | 3.437 | 95.3727
t8228 | 13.7002 | 8.8638 | 2.946 | 15.2639 | 3.437 | 5.6578 | 18.1784 | 11.4295 | 3.9034 | 25.7201 | 3.437 | 29.3177 | 21.6614 | 11.3554 | 5.4992 | 36.6213 | 3.437 | 67.7648 | 22.9883 | 11.909 | 5.4992 | 40.8927 | 3.437 | 95.3727
t8229 | 13.7002 | 8.8638 | 2.946 | 15.2639 | 3.437 | 5.6578 | 18.1784 | 11.4295 | 3.9034 | 25.7201 | 3.437 | 29.3177 | 21.6614 | 11.3554 | 5.4992 | 36.6213 | 3.437 | 67.7648 | 22.9883 | 11.909 | 5.4992 | 40.8927 | 3.437 | 95.3727
t8230 | 13.7002 | 8.8638 | 2.946 | 15.2639 | 3.437 | 5.6578 | 18.1784 | 11.4295 | 3.9034 | 25.7201 | 3.437 | 29.3177 | 21.6614 | 11.3554 | 5.4992 | 36.6213 | 3.437 | 67.7648 | 22.9883 | 11.909 | 5.4992 | 40.8927 | 3.437 | 95.3727
t8231 | 13.7002 | 8.8638 | 2.946 | 15.2639 | 3.437 | 5.6578 | 18.1784 | 11.4295 | 3.9034 | 25.7201 | 3.437 | 29.3177 | 21.6614 | 11.3554 | 5.4992 | 36.6213 | 3.437 | 67.7648 | 22.9883 | 11.909 | 5.4992 | 40.8927 | 3.437 | 95.3727
t8232 | 13.7002 | 8.8638 | 2.946 | 15.2639 | 3.437 | 5.6578 | 18.1784 | 11.4295 | 3.9034 | 25.7201 | 3.437 | 29.3177 | 21.6614 | 11.3554 | 5.4992 | 36.6213 | 3.437 | 67.7648 | 22.9883 | 11.909 | 5.4992 | 40.8927 | 3.437 | 95.3727
t8233 | 13.7002 | 8.8638 | 2.946 | 15.2639 | 3.437 | 5.6309 | 18.1784 | 11.4295 | 3.9034 | 25.7201 | 3.437 | 29.1781 | 21.6614 | 11.3554 | 5.4992 | 36.6213 | 3.437 | 67.4421 | 22.9883 | 11.909 | 5.4992 | 40.8927 | 3.437 | 94.9185
t8234 | 13.7002 | 8.8638 | 2.946 | 15.2639 | 3.437 | 5.6309 | 18.1784 | 11.4295 | 3.9034 | 25.7201 | 3.437 | 29.1781 | 21.6614 | 11.3554 | 5.4992 | 36.6213 | 3.437 | 67.4421 | 22.9883 | 11.909 | 5.4992 | 40.8927 | 3.437 | 94.9185
t8235 | 13.7002 | 8.8638 | 2.946 | 15.2639 | 3.437 | 5.6309 | 18.1784 | 11.4295 | 3.9034 | 25.7201 | 3.437 | 29.1781 | 21.6614 | 11.3554 | 5.4992 | 36.6213 | 3.437 | 67.4421 | 22.9883 | 11.909 | 5.4992 | 40.8927 | 3.437 | 94.9185
t8236 | 13.7002 | 8.8638 | 2.946 | 15.2639 | 3.437 | 5.6309 | 18.1784 | 11.4295 | 3.9034 | 25.7201 | 3.437 | 29.1781 | 21.6614 | 11.3554 | 5.4992 | 36.6213 | 3.437 | 67.4421 | 22.9883 | 11.909 | 5.4992 | 40.8927 | 3.437 | 94.9185
t8237 | 13.7002 | 8.8638 | 2.946 | 15.2639 | 3.437 | 5.6309 | 18.1784 | 11.4295 | 3.9034 | 25.7201 | 3.437 | 29.1781 | 21.6614 | 11.3554 | 5.4992 | 36.6213 | 3.437 | 67.4421 | 22.9883 | 11.909 | 5.4992 | 40.8927 | 3.437 | 94.9185
t8238 | 13.7002 | 8.8638 | 2.946 | 15.2639 | 3.437 | 5.6309 | 18.1784 | 11.4295 | 3.9034 | 25.7201 | 3.437 | 29.1781 | 21.6614 | 11.3554 | 5.4992 | 36.6213 | 3.437 | 67.4421 | 22.9883 | 11.909 | 5.4992 | 40.8927 | 3.437 | 94.9185
t8239 | 13.7002 | 8.8638 | 2.946 | 15.2639 | 3.437 | 5.6309 | 18.1784 | 11.4295 | 3.9034 | 25.7201 | 3.437 | 29.1781 | 21.6614 | 11.3554 | 5.4992 | 36.6213 | 3.437 | 67.4421 | 22.9883 | 11.909 | 5.4992 | 40.8927 | 3.437 | 94.9185
t8240 | 13.7002 | 8.8638 | 2.946 | 15.2639 | 3.437 | 5.6309 | 18.1784 | 11.4295 | 3.9034 | 25.7201 | 3.437 | 29.1781 | 21.6614 | 11.3554 | 5.4992 | 36.6213 | 3.437 | 67.4421 | 22.9883 | 11.909 | 5.4992 | 40.8927 | 3.437 | 94.9185
t8241 | 13.7002 | 8.8638 | 2.946 | 15.2639 | 3.437 | 5.6309 | 18.1784 | 11.4295 | 3.9034 | 25.7201 | 3.437 | 29.1781 | 21.6614 | 11.3554 | 5.4992 | 36.6213 | 3.437 | 67.4421 | 22.9883 | 11.909 | 5.4992 | 40.8927 | 3.437 | 94.9185
t8242 | 13.7002 | 8.8638 | 2.946 | 15.2639 | 3.437 | 5.6309 | 18.1784 | 11.4295 | 3.9034 | 25.7201 | 3.437 | 29.1781 | 21.6614 | 11.3554 | 5.4992 | 36.6213 | 3.437 | 67.4421 | 22.9883 | 11.909 | 5.4992 | 40.8927 | 3.437 | 94.9185
t8243 | 13.7002 | 8.8638 | 2.946 | 15.2639 | 3.437 | 5.6309 | 18.1784 | 11.4295 | 3.9034 | 25.7201 | 3.437 | 29.1781 | 21.6614 | 11.3554 | 5.4992 | 36.6213 | 3.437 | 67.4421 | 22.9883 | 11.909 | 5.4992 | 40.8927 | 3.437 | 94.9185
t8244 | 13.7002 | 8.8638 | 2.946 | 15.2639 | 3.437 | 5.6309 | 18.1784 | 11.4295 | 3.9034 | 25.7201 | 3.437 | 29.1781 | 21.6614 | 11.3554 | 5.4992 | 36.6213 | 3.437 | 67.4421 | 22.9883 | 11.909 | 5.4992 | 40.8927 | 3.437 | 94.9185
t8245 | 13.7002 | 8.8638 | 2.946 | 15.2639 | 3.437 | 5.6309 | 18.1784 | 11.4295 | 3.9034 | 25.7201 | 3.437 | 29.1781 | 21.6614 | 11.3554 | 5.4992 | 36.6213 | 3.437 | 67.4421 | 22.9883 | 11.909 | 5.4992 | 40.8927 | 3.437 | 94.9185
t8246 | 13.7002 | 8.8638 | 2.946 | 15.2639 | 3.437 | 5.6309 | 18.1784 | 11.4295 | 3.9034 | 25.7201 | 3.437 | 29.1781 | 21.6614 | 11.3554 | 5.4992 | 36.6213 | 3.437 | 67.4421 | 22.9883 | 11.909 | 5.4992 | 40.8927 | 3.437 | 94.9185
t8247 | 13.7002 | 8.8638 | 2.946 | 15.2639 | 3.437 | 5.6309 | 18.1784 | 11.4295 | 3.9034 | 25.7201 | 3.437 | 29.1781 | 21.6614 | 11.3554 | 5.4992 | 36.6213 | 3.437 | 67.4421 | 22.9883 | 11.909 | 5.4992 | 40.8927 | 3.437 | 94.9185
t8248 | 13.7002 | 8.8638 | 2.946 | 15.2639 | 3.437 | 5.6309 | 18.1784 | 11.4295 | 3.9034 | 25.7201 | 3.437 | 29.1781 | 21.6614 | 11.3554 | 5.4992 | 36.6213 | 3.437 | 67.4421 | 22.9883 | 11.909 | 5.4992 | 40.8927 | 3.437 | 94.9185
t8249 | 13.7002 | 8.8638 | 2.946 | 15.2639 | 3.437 | 5.6309 | 18.1784 | 11.4295 | 3.9034 | 25.7201 | 3.437 | 29.1781 | 21.6614 | 11.3554 | 5.4992 | 36.6213 | 3.437 | 67.4421 | 22.9883 | 11.909 | 5.4992 | 40.8927 | 3.437 | 94.9185
t8250 | 13.7002 | 8.8638 | 2.946 | 15.2639 | 3.437 | 5.6309 | 18.1784 | 11.4295 | 3.9034 | 25.7201 | 3.437 | 29.1781 | 21.6614 | 11.3554 | 5.4992 | 36.6213 | 3.437 | 67.4421 | 22.9883 | 11.909 | 5.4992 | 40.8927 | 3.437 | 94.9185
t8251 | 13.7002 | 8.8638 | 2.946 | 15.2639 | 3.437 | 5.6309 | 18.1784 | 11.4295 | 3.9034 | 25.7201 | 3.437 | 29.1781 | 21.6614 | 11.3554 | 5.4992 | 36.6213 | 3.437 | 67.4421 | 22.9883 | 11.909 | 5.4992 | 40.8927 | 3.437 | 94.9185
t8252 | 13.7002 | 8.8638 | 2.946 | 15.2639 | 3.437 | 5.6309 | 18.1784 | 11.4295 | 3.9034 | 25.7201 | 3.437 | 29.1781 | 21.6614 | 11.3554 | 5.4992 | 36.6213 | 3.437 | 67.4421 | 22.9883 | 11.909 | 5.4992 | 40.8927 | 3.437 | 94.9185
t8253 | 13.7002 | 8.8638 | 2.946 | 15.2639 | 3.437 | 5.6309 | 18.1784 | 11.4295 | 3.9034 | 25.7201 | 3.437 | 29.1781 | 21.6614 | 11.3554 | 5.4992 | 36.6213 | 3.437 | 67.4421 | 22.9883 | 11.909 | 5.4992 | 40.8927 | 3.437 | 94.9185
t8254 | 13.7002 | 8.8638 | 2.946 | 15.2639 | 3.437 | 5.6309 | 18.1784 | 11.4295 | 3.9034 | 25.7201 | 3.437 | 29.1781 | 21.6614 | 11.3554 | 5.4992 | 36.6213 | 3.437 | 67.4421 | 22.9883 | 11.909 | 5.4992 | 40.8927 | 3.437 | 94.9185
t8255 | 13.7002 | 8.8638 | 2.946 | 15.2639 | 3.437 | 5.6309 | 18.1784 | 11.4295 | 3.9034 | 25.7201 | 3.437 | 29.1781 | 21.6614 | 11.3554 | 5.4992 | 36.6213 | 3.437 | 67.4421 | 22.9883 | 11.909 | 5.4992 | 40.8927 | 3.437 | 94.9185
t8256 | 13.7002 | 8.8638 | 2.946 | 15.2639 | 3.437 | 5.6309 | 18.1784 | 11.4295 | 3.9034 | 25.7201 | 3.437 | 29.1781 | 21.6614 | 11.3554 | 5.4992 | 36.6213 | 3.437 | 67.4421 | 22.9883 | 11.909 | 5.4992 | 40.8927 | 3.437 | 94.9185
t8257 | 13.7002 | 8.8638 | 2.946 | 15.2639 | 3.437 | 5.449 | 18.1784 | 11.4295 | 3.9034 | 25.7201 | 3.437 | 28.2357 | 21.6614 | 11.3554 | 5.4992 | 36.6213 | 3.437 | 65.264 | 22.9883 | 11.909 | 5.4992 | 40.8927 | 3.437 | 91.853
t8258 | 13.7002 | 8.8638 | 2.946 | 15.2639 | 3.437 | 5.449 | 18.1784 | 11.4295 | 3.9034 | 25.7201 | 3.437 | 28.2357 | 21.6614 | 11.3554 | 5.4992 | 36.6213 | 3.437 | 65.264 | 22.9883 | 11.909 | 5.4992 | 40.8927 | 3.437 | 91.853
t8259 | 13.7002 | 8.8638 | 2.946 | 15.2639 | 3.437 | 5.449 | 18.1784 | 11.4295 | 3.9034 | 25.7201 | 3.437 | 28.2357 | 21.6614 | 11.3554 | 5.4992 | 36.6213 | 3.437 | 65.264 | 22.9883 | 11.909 | 5.4992 | 40.8927 | 3.437 | 91.853
t8260 | 13.7002 | 8.8638 | 2.946 | 15.2639 | 3.437 | 5.449 | 18.1784 | 11.4295 | 3.9034 | 25.7201 | 3.437 | 28.2357 | 21.6614 | 11.3554 | 5.4992 | 36.6213 | 3.437 | 65.264 | 22.9883 | 11.909 | 5.4992 | 40.8927 | 3.437 | 91.853
t8261 | 13.7002 | 8.8638 | 2.946 | 15.2639 | 3.437 | 5.449 | 18.1784 | 11.4295 | 3.9034 | 25.7201 | 3.437 | 28.2357 | 21.6614 | 11.3554 | 5.4992 | 36.6213 | 3.437 | 65.264 | 22.9883 | 11.909 | 5.4992 | 40.8927 | 3.437 | 91.853
t8262 | 13.7002 | 8.8638 | 2.946 | 15.2639 | 3.437 | 5.449 | 18.1784 | 11.4295 | 3.9034 | 25.7201 | 3.437 | 28.2357 | 21.6614 | 11.3554 | 5.4992 | 36.6213 | 3.437 | 65.264 | 22.9883 | 11.909 | 5.4992 | 40.8927 | 3.437 | 91.853
t8263 | 13.7002 | 8.8638 | 2.946 | 15.2639 | 3.437 | 5.449 | 18.1784 | 11.4295 | 3.9034 | 25.7201 | 3.437 | 28.2357 | 21.6614 | 11.3554 | 5.4992 | 36.6213 | 3.437 | 65.264 | 22.9883 | 11.909 | 5.4992 | 40.8927 | 3.437 | 91.853
t8264 | 13.7002 | 8.8638 | 2.946 | 15.2639 | 3.437 | 5.449 | 18.1784 | 11.4295 | 3.9034 | 25.7201 | 3.437 | 28.2357 | 21.6614 | 11.3554 | 5.4992 | 36.6213 | 3.437 | 65.264 | 22.9883 | 11.909 | 5.4992 | 40.8927 | 3.437 | 91.853
t8265 | 13.7002 | 8.8638 | 2.946 | 15.2639 | 3.437 | 5.449 | 18.1784 | 11.4295 | 3.9034 | 25.7201 | 3.437 | 28.2357 | 21.6614 | 11.3554 | 5.4992 | 36.6213 | 3.437 | 65.264 | 22.9883 | 11.909 | 5.4992 | 40.8927 | 3.437 | 91.853
t8266 | 13.7002 | 8.8638 | 2.946 | 15.2639 | 3.437 | 5.449 | 18.1784 | 11.4295 | 3.9034 | 25.7201 | 3.437 | 28.2357 | 21.6614 | 11.3554 | 5.4992 | 36.6213 | 3.437 | 65.264 | 22.9883 | 11.909 | 5.4992 | 40.8927 | 3.437 | 91.853
t8267 | 13.7002 | 8.8638 | 2.946 | 15.2639 | 3.437 | 5.449 | 18.1784 | 11.4295 | 3.9034 | 25.7201 | 3.437 | 28.2357 | 21.6614 | 11.3554 | 5.4992 | 36.6213 | 3.437 | 65.264 | 22.9883 | 11.909 | 5.4992 | 40.8927 | 3.437 | 91.853
t8268 | 13.7002 | 8.8638 | 2.946 | 15.2639 | 3.437 | 5.449 | 18.1784 | 11.4295 | 3.9034 | 25.7201 | 3.437 | 28.2357 | 21.6614 | 11.3554 | 5.4992 | 36.6213 | 3.437 | 65.264 | 22.9883 | 11.909 | 5.4992 | 40.8927 | 3.437 | 91.853
t8269 | 13.7002 | 8.8638 | 2.946 | 15.2639 | 3.437 | 5.449 | 18.1784 | 11.4295 | 3.9034 | 25.7201 | 3.437 | 28.2357 | 21.6614 | 11.3554 | 5.4992 | 36.6213 | 3.437 | 65.264 | 22.9883 | 11.909 | 5.4992 | 40.8927 | 3.437 | 91.853
t8270 | 13.7002 | 8.8638 | 2.946 | 15.2639 | 3.437 | 5.449 | 18.1784 | 11.4295 | 3.9034 | 25.7201 | 3.437 | 28.2357 | 21.6614 | 11.3554 | 5.4992 | 36.6213 | 3.437 | 65.264 | 22.9883 | 11.909 | 5.4992 | 40.8927 | 3.437 | 91.853
t8271 | 13.7002 | 8.8638 | 2.946 | 15.2639 | 3.437 | 5.449 | 18.1784 | 11.4295 | 3.9034 | 25.7201 | 3.437 | 28.2357 | 21.6614 | 11.3554 | 5.4992 | 36.6213 | 3.437 | 65.264 | 22.9883 | 11.909 | 5.4992 | 40.8927 | 3.437 | 91.853
t8272 | 13.7002 | 8.8638 | 2.946 | 15.2639 | 3.437 | 5.449 | 18.1784 | 11.4295 | 3.9034 | 25.7201 | 3.437 | 28.2357 | 21.6614 | 11.3554 | 5.4992 | 36.6213 | 3.437 | 65.264 | 22.9883 | 11.909 | 5.4992 | 40.8927 | 3.437 | 91.853
t8273 | 13.7002 | 8.8638 | 2.946 | 15.2639 | 3.437 | 5.449 | 18.1784 | 11.4295 | 3.9034 | 25.7201 | 3.437 | 28.2357 | 21.6614 | 11.3554 | 5.4992 | 36.6213 | 3.437 | 65.264 | 22.9883 | 11.909 | 5.4992 | 40.8927 | 3.437 | 91.853
t8274 | 13.7002 | 8.8638 | 2.946 | 15.2639 | 3.437 | 5.449 | 18.1784 | 11.4295 | 3.9034 | 25.7201 | 3.437 | 28.2357 | 21.6614 | 11.3554 | 5.4992 | 36.6213 | 3.437 | 65.264 | 22.9883 | 11.909 | 5.4992 | 40.8927 | 3.437 | 91.853
t8275 | 13.7002 | 8.8638 | 2.946 | 15.2639 | 3.437 | 5.449 | 18.1784 | 11.4295 | 3.9034 | 25.7201 | 3.437 | 28.2357 | 21.6614 | 11.3554 | 5.4992 | 36.6213 | 3.437 | 65.264 | 22.9883 | 11.909 | 5.4992 | 40.8927 | 3.437 | 91.853
t8276 | 13.7002 | 8.8638 | 2.946 | 15.2639 | 3.437 | 5.449 | 18.1784 | 11.4295 | 3.9034 | 25.7201 | 3.437 | 28.2357 | 21.6614 | 11.3554 | 5.4992 | 36.6213 | 3.437 | 65.264 | 22.9883 | 11.909 | 5.4992 | 40.8927 | 3.437 | 91.853
t8277 | 13.7002 | 8.8638 | 2.946 | 15.2639 | 3.437 | 5.449 | 18.1784 | 11.4295 | 3.9034 | 25.7201 | 3.437 | 28.2357 | 21.6614 | 11.3554 | 5.4992 | 36.6213 | 3.437 | 65.264 | 22.9883 | 11.909 | 5.4992 | 40.8927 | 3.437 | 91.853
t8278 | 13.7002 | 8.8638 | 2.946 | 15.2639 | 3.437 | 5.449 | 18.1784 | 11.4295 | 3.9034 | 25.7201 | 3.437 | 28.2357 | 21.6614 | 11.3554 | 5.4992 | 36.6213 | 3.437 | 65.264 | 22.9883 | 11.909 | 5.4992 | 40.8927 | 3.437 | 91.853
t8279 | 13.7002 | 8.8638 | 2.946 | 15.2639 | 3.437 | 5.449 | 18.1784 | 11.4295 | 3.9034 | 25.7201 | 3.437 | 28.2357 | 21.6614 | 11.3554 | 5.4992 | 36.6213 | 3.437 | 65.264 | 22.9883 | 11.909 | 5.4992 | 40.8927 | 3.437 | 91.853
t8280 | 13.7002 | 8.8638 | 2.946 | 15.2639 | 3.437 | 5.449 | 18.1784 | 11.4295 | 3.9034 | 25.7201 | 3.437 | 28.2357 | 21.6614 | 11.3554 | 5.4992 | 36.6213 | 3.437 | 65.264 | 22.9883 | 11.909 | 5.4992 | 40.8927 | 3.437 | 91.853
t8281 | 13.7002 | 8.8638 | 2.946 | 15.2639 | 3.437 | 5.449 | 18.1784 | 11.4295 | 3.9034 | 25.7201 | 3.437 | 28.2357 | 21.6614 | 11.3554 | 5.4992 | 36.6213 | 3.437 | 65.264 | 22.9883 | 11.909 | 5.4992 | 40.8927 | 3.437 | 91.853
t8282 | 13.7002 | 8.8638 | 2.946 | 15.2639 | 3.437 | 5.449 | 18.1784 | 11.4295 | 3.9034 | 25.7201 | 3.437 | 28.2357 | 21.6614 | 11.3554 | 5.4992 | 36.6213 | 3.437 | 65.264 | 22.9883 | 11.909 | 5.4992 | 40.8927 | 3.437 | 91.853
t8283 | 13.7002 | 8.8638 | 2.946 | 15.2639 | 3.437 | 5.449 | 18.1784 | 11.4295 | 3.9034 | 25.7201 | 3.437 | 28.2357 | 21.6614 | 11.3554 | 5.4992 | 36.6213 | 3.437 | 65.264 | 22.9883 | 11.909 | 5.4992 | 40.8927 | 3.437 | 91.853
t8284 | 13.7002 | 8.8638 | 2.946 | 15.2639 | 3.437 | 5.449 | 18.1784 | 11.4295 | 3.9034 | 25.7201 | 3.437 | 28.2357 | 21.6614 | 11.3554 | 5.4992 | 36.6213 | 3.437 | 65.264 | 22.9883 | 11.909 | 5.4992 | 40.8927 | 3.437 | 91.853
t8285 | 13.7002 | 8.8638 | 2.946 | 15.2639 | 3.437 | 5.449 | 18.1784 | 11.4295 | 3.9034 | 25.7201 | 3.437 | 28.2357 | 21.6614 | 11.3554 | 5.4992 | 36.6213 | 3.437 | 65.264 | 22.9883 | 11.909 | 5.4992 | 40.8927 | 3.437 | 91.853
t8286 | 13.7002 | 8.8638 | 2.946 | 15.2639 | 3.437 | 5.449 | 18.1784 | 11.4295 | 3.9034 | 25.7201 | 3.437 | 28.2357 | 21.6614 | 11.3554 | 5.4992 | 36.6213 | 3.437 | 65.264 | 22.9883 | 11.909 | 5.4992 | 40.8927 | 3.437 | 91.853
t8287 | 13.7002 | 8.8638 | 2.946 | 15.2639 | 3.437 | 5.449 | 18.1784 | 11.4295 | 3.9034 | 25.7201 | 3.437 | 28.2357 | 21.6614 | 11.3554 | 5.4992 | 36.6213 | 3.437 | 65.264 | 22.9883 | 11.909 | 5.4992 | 40.8927 | 3.437 | 91.853
t8288 | 13.7002 | 8.8638 | 2.946 | 15.2639 | 3.437 | 5.449 | 18.1784 | 11.4295 | 3.9034 | 25.7201 | 3.437 | 28.2357 | 21.6614 | 11.3554 | 5.4992 | 36.6213 | 3.437 | 65.264 | 22.9883 | 11.909 | 5.4992 | 40.8927 | 3.437 | 91.853
t8289 | 13.7002 | 8.8638 | 2.946 | 15.2639 | 3.437 | 5.449 | 18.1784 | 11.4295 | 3.9034 | 25.7201 | 3.437 | 28.2357 | 21.6614 | 11.3554 | 5.4992 | 36.6213 | 3.437 | 65.264 | 22.9883 | 11.909 | 5.4992 | 40.8927 | 3.437 | 91.853
t8290 | 13.7002 | 8.8638 | 2.946 | 15.2639 | 3.437 | 5.449 | 18.1784 | 11.4295 | 3.9034 | 25.7201 | 3.437 | 28.2357 | 21.6614 | 11.3554 | 5.4992 | 36.6213 | 3.437 | 65.264 | 22.9883 | 11.909 | 5.4992 | 40.8927 | 3.437 | 91.853
t8291 | 13.7002 | 8.8638 | 2.946 | 15.2639 | 3.437 | 5.449 | 18.1784 | 11.4295 | 3.9034 | 25.7201 | 3.437 | 28.2357 | 21.6614 | 11.3554 | 5.4992 | 36.6213 | 3.437 | 65.264 | 22.9883 | 11.909 | 5.4992 | 40.8927 | 3.437 | 91.853
t8292 | 13.7002 | 8.8638 | 2.946 | 15.2639 | 3.437 | 5.449 | 18.1784 | 11.4295 | 3.9034 | 25.7201 | 3.437 | 28.2357 | 21.6614 | 11.3554 | 5.4992 | 36.6213 | 3.437 | 65.264 | 22.9883 | 11.909 | 5.4992 | 40.8927 | 3.437 | 91.853
t8293 | 13.7002 | 8.8638 | 2.946 | 15.2639 | 3.437 | 5.449 | 18.1784 | 11.4295 | 3.9034 | 25.7201 | 3.437 | 28.2357 | 21.6614 | 11.3554 | 5.4992 | 36.6213 | 3.437 | 65.264 | 22.9883 | 11.909 | 5.4992 | 40.8927 | 3.437 | 91.853
t8294 | 13.7002 | 8.8638 | 2.946 | 15.2639 | 3.437 | 5.449 | 18.1784 | 11.4295 | 3.9034 | 25.7201 | 3.437 | 28.2357 | 21.6614 | 11.3554 | 5.4992 | 36.6213 | 3.437 | 65.264 | 22.9883 | 11.909 | 5.4992 | 40.8927 | 3.437 | 91.853
t8295 | 13.7002 | 8.8638 | 2.946 | 15.2639 | 3.437 | 5.449 | 18.1784 | 11.4295 | 3.9034 | 25.7201 | 3.437 | 28.2357 | 21.6614 | 11.3554 | 5.4992 | 36.6213 | 3.437 | 65.264 | 22.9883 | 11.909 | 5.4992 | 40.8927 | 3.437 | 91.853
t8296 | 13.7002 | 8.8638 | 2.946 | 15.2639 | 3.437 | 5.449 | 18.1784 | 11.4295 | 3.9034 | 25.7201 | 3.437 | 28.2357 | 21.6614 | 11.3554 | 5.4992 | 36.6213 | 3.437 | 65.264 | 22.9883 | 11.909 | 5.4992 | 40.8927 | 3.437 | 91.853
t8297 | 13.7002 | 8.8638 | 2.946 | 15.2639 | 3.437 | 5.449 | 18.1784 | 11.4295 | 3.9034 | 25.7201 | 3.437 | 28.2357 | 21.6614 | 11.3554 | 5.4992 | 36.6213 | 3.437 | 65.264 | 22.9883 | 11.909 | 5.4992 | 40.8927 | 3.437 | 91.853
t8298 | 13.7002 | 8.8638 | 2.946 | 15.2639 | 3.437 | 5.449 | 18.1784 | 11.4295 | 3.9034 | 25.7201 | 3.437 | 28.2357 | 21.6614 | 11.3554 | 5.4992 | 36.6213 | 3.437 | 65.264 | 22.9883 | 11.909 | 5.4992 | 40.8927 | 3.437 | 91.853
t8299 | 13.7002 | 8.8638 | 2.946 | 15.2639 | 3.437 | 5.449 | 18.1784 | 11.4295 | 3.9034 | 25.7201 | 3.437 | 28.2357 | 21.6614 | 11.3554 | 5.4992 | 36.6213 | 3.437 | 65.264 | 22.9883 | 11.909 | 5.4992 | 40.8927 | 3.437 | 91.853
t8300 | 13.7002 | 8.8638 | 2.946 | 15.2639 | 3.437 | 5.449 | 18.1784 | 11.4295 | 3.9034 | 25.7201 | 3.437 | 28.2357 | 21.6614 | 11.3554 | 5.4992 | 36.6213 | 3.437 | 65.264 | 22.9883 | 11.909 | 5.4992 | 40.8927 | 3.437 | 91.853
t8301 | 13.7002 | 8.8638 | 2.946 | 15.2639 | 3.437 | 5.449 | 18.1784 | 11.4295 | 3.9034 | 25.7201 | 3.437 | 28.2357 | 21.6614 | 11.3554 | 5.4992 | 36.6213 | 3.437 | 65.264 | 22.9883 | 11.909 | 5.4992 | 40.8927 | 3.437 | 91.853
t8302 | 13.7002 | 8.8638 | 2.946 | 15.2639 | 3.437 | 5.449 | 18.1784 | 11.4295 | 3.9034 | 25.7201 | 3.437 | 28.2357 | 21.6614 | 11.3554 | 5.4992 | 36.6213 | 3.437 | 65.264 | 22.9883 | 11.909 | 5.4992 | 40.8927 | 3.437 | 91.853
t8303 | 13.7002 | 8.8638 | 2.946 | 15.2639 | 3.437 | 5.449 | 18.1784 | 11.4295 | 3.9034 | 25.7201 | 3.437 | 28.2357 | 21.6614 | 11.3554 | 5.4992 | 36.6213 | 3.437 | 65.264 | 22.9883 | 11.909 | 5.4992 | 40.8927 | 3.437 | 91.853
t8304 | 13.7002 | 8.8638 | 2.946 | 15.2639 | 3.437 | 5.449 | 18.1784 | 11.4295 | 3.9034 | 25.7201 | 3.437 | 28.2357 | 21.6614 | 11.3554 | 5.4992 | 36.6213 | 3.437 | 65.264 | 22.9883 | 11.909 | 5.4992 | 40.8927 | 3.437 | 91.853
t8305 | 13.7002 | 8.8638 | 2.946 | 15.2639 | 3.437 | 5.449 | 18.1784 | 11.4295 | 3.9034 | 25.7201 | 3.437 | 28.2357 | 21.6614 | 11.3554 | 5.4992 | 36.6213 | 3.437 | 65.264 | 22.9883 | 11.909 | 5.4992 | 40.8927 | 3.437 | 91.853
t8306 | 13.7002 | 8.8638 | 2.946 | 15.2639 | 3.437 | 5.449 | 18.1784 | 11.4295 | 3.9034 | 25.7201 | 3.437 | 28.2357 | 21.6614 | 11.3554 | 5.4992 | 36.6213 | 3.437 | 65.264 | 22.9883 | 11.909 | 5.4992 | 40.8927 | 3.437 | 91.853
t8307 | 13.7002 | 8.8638 | 2.946 | 15.2639 | 3.437 | 5.449 | 18.1784 | 11.4295 | 3.9034 | 25.7201 | 3.437 | 28.2357 | 21.6614 | 11.3554 | 5.4992 | 36.6213 | 3.437 | 65.264 | 22.9883 | 11.909 | 5.4992 | 40.8927 | 3.437 | 91.853
t8308 | 13.7002 | 8.8638 | 2.946 | 15.2639 | 3.437 | 5.449 | 18.1784 | 11.4295 | 3.9034 | 25.7201 | 3.437 | 28.2357 | 21.6614 | 11.3554 | 5.4992 | 36.6213 | 3.437 | 65.264 | 22.9883 | 11.909 | 5.4992 | 40.8927 | 3.437 | 91.853
t8309 | 13.7002 | 8.8638 | 2.946 | 15.2639 | 3.437 | 5.449 | 18.1784 | 11.4295 | 3.9034 | 25.7201 | 3.437 | 28.2357 | 21.6614 | 11.3554 | 5.4992 | 36.6213 | 3.437 | 65.264 | 22.9883 | 11.909 | 5.4992 | 40.8927 | 3.437 | 91.853
t8310 | 13.7002 | 8.8638 | 2.946 | 15.2639 | 3.437 | 5.449 | 18.1784 | 11.4295 | 3.9034 | 25.7201 | 3.437 | 28.2357 | 21.6614 | 11.3554 | 5.4992 | 36.6213 | 3.437 | 65.264 | 22.9883 | 11.909 | 5.4992 | 40.8927 | 3.437 | 91.853
t8311 | 13.7002 | 8.8638 | 2.946 | 15.2639 | 3.437 | 5.449 | 18.1784 | 11.4295 | 3.9034 | 25.7201 | 3.437 | 28.2357 | 21.6614 | 11.3554 | 5.4992 | 36.6213 | 3.437 | 65.264 | 22.9883 | 11.909 | 5.4992 | 40.8927 | 3.437 | 91.853
t8312 | 13.7002 | 8.8638 | 2.946 | 15.2639 | 3.437 | 5.449 | 18.1784 | 11.4295 | 3.9034 | 25.7201 | 3.437 | 28.2357 | 21.6614 | 11.3554 | 5.4992 | 36.6213 | 3.437 | 65.264 | 22.9883 | 11.909 | 5.4992 | 40.8927 | 3.437 | 91.853
t8313 | 13.7002 | 8.8638 | 2.946 | 15.2639 | 3.437 | 5.449 | 18.1784 | 11.4295 | 3.9034 | 25.7201 | 3.437 | 28.2357 | 21.6614 | 11.3554 | 5.4992 | 36.6213 | 3.437 | 65.264 | 22.9883 | 11.909 | 5.4992 | 40.8927 | 3.437 | 91.853
t8314 | 13.7002 | 8.8638 | 2.946 | 15.2639 | 3.437 | 5.449 | 18.1784 | 11.4295 | 3.9034 | 25.7201 | 3.437 | 28.2357 | 21.6614 | 11.3554 | 5.4992 | 36.6213 | 3.437 | 65.264 | 22.9883 | 11.909 | 5.4992 | 40.8927 | 3.437 | 91.853
t8315 | 13.7002 | 8.8638 | 2.946 | 15.2639 | 3.437 | 5.449 | 18.1784 | 11.4295 | 3.9034 | 25.7201 | 3.437 | 28.2357 | 21.6614 | 11.3554 | 5.4992 | 36.6213 | 3.437 | 65.264 | 22.9883 | 11.909 | 5.4992 | 40.8927 | 3.437 | 91.853
t8316 | 13.7002 | 8.8638 | 2.946 | 15.2639 | 3.437 | 5.449 | 18.1784 | 11.4295 | 3.9034 | 25.7201 | 3.437 | 28.2357 | 21.6614 | 11.3554 | 5.4992 | 36.6213 | 3.437 | 65.264 | 22.9883 | 11.909 | 5.4992 | 40.8927 | 3.437 | 91.853
t8317 | 13.7002 | 8.8638 | 2.946 | 15.2639 | 3.437 | 5.449 | 18.1784 | 11.4295 | 3.9034 | 25.7201 | 3.437 | 28.2357 | 21.6614 | 11.3554 | 5.4992 | 36.6213 | 3.437 | 65.264 | 22.9883 | 11.909 | 5.4992 | 40.8927 | 3.437 | 91.853
t8318 | 13.7002 | 8.8638 | 2.946 | 15.2639 | 3.437 | 5.449 | 18.1784 | 11.4295 | 3.9034 | 25.7201 | 3.437 | 28.2357 | 21.6614 | 11.3554 | 5.4992 | 36.6213 | 3.437 | 65.264 | 22.9883 | 11.909 | 5.4992 | 40.8927 | 3.437 | 91.853
t8319 | 13.7002 | 8.8638 | 2.946 | 15.2639 | 3.437 | 5.449 | 18.1784 | 11.4295 | 3.9034 | 25.7201 | 3.437 | 28.2357 | 21.6614 | 11.3554 | 5.4992 | 36.6213 | 3.437 | 65.264 | 22.9883 | 11.909 | 5.4992 | 40.8927 | 3.437 | 91.853
t8320 | 13.7002 | 8.8638 | 2.946 | 15.2639 | 3.437 | 5.449 | 18.1784 | 11.4295 | 3.9034 | 25.7201 | 3.437 | 28.2357 | 21.6614 | 11.3554 | 5.4992 | 36.6213 | 3.437 | 65.264 | 22.9883 | 11.909 | 5.4992 | 40.8927 | 3.437 | 91.853
t8321 | 13.7002 | 8.8638 | 2.946 | 15.2639 | 3.437 | 5.449 | 18.1784 | 11.4295 | 3.9034 | 25.7201 | 3.437 | 28.2357 | 21.6614 | 11.3554 | 5.4992 | 36.6213 | 3.437 | 65.264 | 22.9883 | 11.909 | 5.4992 | 40.8927 | 3.437 | 91.853
t8322 | 13.7002 | 8.8638 | 2.946 | 15.2639 | 3.437 | 5.449 | 18.1784 | 11.4295 | 3.9034 | 25.7201 | 3.437 | 28.2357 | 21.6614 | 11.3554 | 5.4992 | 36.6213 | 3.437 | 65.264 | 22.9883 | 11.909 | 5.4992 | 40.8927 | 3.437 | 91.853
t8323 | 13.7002 | 8.8638 | 2.946 | 15.2639 | 3.437 | 5.449 | 18.1784 | 11.4295 | 3.9034 | 25.7201 | 3.437 | 28.2357 | 21.6614 | 11.3554 | 5.4992 | 36.6213 | 3.437 | 65.264 | 22.9883 | 11.909 | 5.4992 | 40.8927 | 3.437 | 91.853
t8324 | 13.7002 | 8.8638 | 2.946 | 15.2639 | 3.437 | 5.449 | 18.1784 | 11.4295 | 3.9034 | 25.7201 | 3.437 | 28.2357 | 21.6614 | 11.3554 | 5.4992 | 36.6213 | 3.437 | 65.264 | 22.9883 | 11.909 | 5.4992 | 40.8927 | 3.437 | 91.853
t8325 | 13.7002 | 8.8638 | 2.946 | 15.2639 | 3.437 | 5.449 | 18.1784 | 11.4295 | 3.9034 | 25.7201 | 3.437 | 28.2357 | 21.6614 | 11.3554 | 5.4992 | 36.6213 | 3.437 | 65.264 | 22.9883 | 11.909 | 5.4992 | 40.8927 | 3.437 | 91.853
t8326 | 13.7002 | 8.8638 | 2.946 | 15.2639 | 3.437 | 5.449 | 18.1784 | 11.4295 | 3.9034 | 25.7201 | 3.437 | 28.2357 | 21.6614 | 11.3554 | 5.4992 | 36.6213 | 3.437 | 65.264 | 22.9883 | 11.909 | 5.4992 | 40.8927 | 3.437 | 91.853
t8327 | 13.7002 | 8.8638 | 2.946 | 15.2639 | 3.437 | 5.449 | 18.1784 | 11.4295 | 3.9034 | 25.7201 | 3.437 | 28.2357 | 21.6614 | 11.3554 | 5.4992 | 36.6213 | 3.437 | 65.264 | 22.9883 | 11.909 | 5.4992 | 40.8927 | 3.437 | 91.853
t8328 | 13.7002 | 8.8638 | 2.946 | 15.2639 | 3.437 | 5.449 | 18.1784 | 11.4295 | 3.9034 | 25.7201 | 3.437 | 28.2357 | 21.6614 | 11.3554 | 5.4992 | 36.6213 | 3.437 | 65.264 | 22.9883 | 11.909 | 5.4992 | 40.8927 | 3.437 | 91.853
t8329 | 13.7002 | 8.8638 | 2.946 | 15.2639 | 3.437 | 5.4423 | 18.1784 | 11.4295 | 3.9034 | 25.7201 | 3.437 | 28.2008 | 21.6614 | 11.3554 | 5.4992 | 36.6213 | 3.437 | 65.1833 | 22.9883 | 11.909 | 5.4992 | 40.8927 | 3.437 | 91.7394
t8330 | 13.7002 | 8.8638 | 2.946 | 15.2639 | 3.437 | 5.4423 | 18.1784 | 11.4295 | 3.9034 | 25.7201 | 3.437 | 28.2008 | 21.6614 | 11.3554 | 5.4992 | 36.6213 | 3.437 | 65.1833 | 22.9883 | 11.909 | 5.4992 | 40.8927 | 3.437 | 91.7394
t8331 | 13.7002 | 8.8638 | 2.946 | 15.2639 | 3.437 | 5.4423 | 18.1784 | 11.4295 | 3.9034 | 25.7201 | 3.437 | 28.2008 | 21.6614 | 11.3554 | 5.4992 | 36.6213 | 3.437 | 65.1833 | 22.9883 | 11.909 | 5.4992 | 40.8927 | 3.437 | 91.7394
t8332 | 13.7002 | 8.8638 | 2.946 | 15.2639 | 3.437 | 5.4423 | 18.1784 | 11.4295 | 3.9034 | 25.7201 | 3.437 | 28.2008 | 21.6614 | 11.3554 | 5.4992 | 36.6213 | 3.437 | 65.1833 | 22.9883 | 11.909 | 5.4992 | 40.8927 | 3.437 | 91.7394
t8333 | 13.7002 | 8.8638 | 2.946 | 15.2639 | 3.437 | 5.4423 | 18.1784 | 11.4295 | 3.9034 | 25.7201 | 3.437 | 28.2008 | 21.6614 | 11.3554 | 5.4992 | 36.6213 | 3.437 | 65.1833 | 22.9883 | 11.909 | 5.4992 | 40.8927 | 3.437 | 91.7394
t8334 | 13.7002 | 8.8638 | 2.946 | 15.2639 | 3.437 | 5.4423 | 18.1784 | 11.4295 | 3.9034 | 25.7201 | 3.437 | 28.2008 | 21.6614 | 11.3554 | 5.4992 | 36.6213 | 3.437 | 65.1833 | 22.9883 | 11.909 | 5.4992 | 40.8927 | 3.437 | 91.7394
t8335 | 13.7002 | 8.8638 | 2.946 | 15.2639 | 3.437 | 5.4423 | 18.1784 | 11.4295 | 3.9034 | 25.7201 | 3.437 | 28.2008 | 21.6614 | 11.3554 | 5.4992 | 36.6213 | 3.437 | 65.1833 | 22.9883 | 11.909 | 5.4992 | 40.8927 | 3.437 | 91.7394
t8336 | 13.7002 | 8.8638 | 2.946 | 15.2639 | 3.437 | 5.4423 | 18.1784 | 11.4295 | 3.9034 | 25.7201 | 3.437 | 28.2008 | 21.6614 | 11.3554 | 5.4992 | 36.6213 | 3.437 | 65.1833 | 22.9883 | 11.909 | 5.4992 | 40.8927 | 3.437 | 91.7394
t8337 | 13.7002 | 8.8638 | 2.946 | 15.2639 | 3.437 | 5.4423 | 18.1784 | 11.4295 | 3.9034 | 25.7201 | 3.437 | 28.2008 | 21.6614 | 11.3554 | 5.4992 | 36.6213 | 3.437 | 65.1833 | 22.9883 | 11.909 | 5.4992 | 40.8927 | 3.437 | 91.7394
t8338 | 13.7002 | 8.8638 | 2.946 | 15.2639 | 3.437 | 5.4423 | 18.1784 | 11.4295 | 3.9034 | 25.7201 | 3.437 | 28.2008 | 21.6614 | 11.3554 | 5.4992 | 36.6213 | 3.437 | 65.1833 | 22.9883 | 11.909 | 5.4992 | 40.8927 | 3.437 | 91.7394
t8339 | 13.7002 | 8.8638 | 2.946 | 15.2639 | 3.437 | 5.4423 | 18.1784 | 11.4295 | 3.9034 | 25.7201 | 3.437 | 28.2008 | 21.6614 | 11.3554 | 5.4992 | 36.6213 | 3.437 | 65.1833 | 22.9883 | 11.909 | 5.4992 | 40.8927 | 3.437 | 91.7394
t8340 | 13.7002 | 8.8638 | 2.946 | 15.2639 | 3.437 | 5.4423 | 18.1784 | 11.4295 | 3.9034 | 25.7201 | 3.437 | 28.2008 | 21.6614 | 11.3554 | 5.4992 | 36.6213 | 3.437 | 65.1833 | 22.9883 | 11.909 | 5.4992 | 40.8927 | 3.437 | 91.7394
t8341 | 13.7002 | 8.8638 | 2.946 | 15.2639 | 3.437 | 5.4423 | 18.1784 | 11.4295 | 3.9034 | 25.7201 | 3.437 | 28.2008 | 21.6614 | 11.3554 | 5.4992 | 36.6213 | 3.437 | 65.1833 | 22.9883 | 11.909 | 5.4992 | 40.8927 | 3.437 | 91.7394
t8342 | 13.7002 | 8.8638 | 2.946 | 15.2639 | 3.437 | 5.4423 | 18.1784 | 11.4295 | 3.9034 | 25.7201 | 3.437 | 28.2008 | 21.6614 | 11.3554 | 5.4992 | 36.6213 | 3.437 | 65.1833 | 22.9883 | 11.909 | 5.4992 | 40.8927 | 3.437 | 91.7394
t8343 | 13.7002 | 8.8638 | 2.946 | 15.2639 | 3.437 | 5.4423 | 18.1784 | 11.4295 | 3.9034 | 25.7201 | 3.437 | 28.2008 | 21.6614 | 11.3554 | 5.4992 | 36.6213 | 3.437 | 65.1833 | 22.9883 | 11.909 | 5.4992 | 40.8927 | 3.437 | 91.7394
t8344 | 13.7002 | 8.8638 | 2.946 | 15.2639 | 3.437 | 5.4423 | 18.1784 | 11.4295 | 3.9034 | 25.7201 | 3.437 | 28.2008 | 21.6614 | 11.3554 | 5.4992 | 36.6213 | 3.437 | 65.1833 | 22.9883 | 11.909 | 5.4992 | 40.8927 | 3.437 | 91.7394
t8345 | 13.7002 | 8.8638 | 2.946 | 15.2639 | 3.437 | 5.4423 | 18.1784 | 11.4295 | 3.9034 | 25.7201 | 3.437 | 28.2008 | 21.6614 | 11.3554 | 5.4992 | 36.6213 | 3.437 | 65.1833 | 22.9883 | 11.909 | 5.4992 | 40.8927 | 3.437 | 91.7394
t8346 | 13.7002 | 8.8638 | 2.946 | 15.2639 | 3.437 | 5.4423 | 18.1784 | 11.4295 | 3.9034 | 25.7201 | 3.437 | 28.2008 | 21.6614 | 11.3554 | 5.4992 | 36.6213 | 3.437 | 65.1833 | 22.9883 | 11.909 | 5.4992 | 40.8927 | 3.437 | 91.7394
t8347 | 13.7002 | 8.8638 | 2.946 | 15.2639 | 3.437 | 5.4423 | 18.1784 | 11.4295 | 3.9034 | 25.7201 | 3.437 | 28.2008 | 21.6614 | 11.3554 | 5.4992 | 36.6213 | 3.437 | 65.1833 | 22.9883 | 11.909 | 5.4992 | 40.8927 | 3.437 | 91.7394
t8348 | 13.7002 | 8.8638 | 2.946 | 15.2639 | 3.437 | 5.4423 | 18.1784 | 11.4295 | 3.9034 | 25.7201 | 3.437 | 28.2008 | 21.6614 | 11.3554 | 5.4992 | 36.6213 | 3.437 | 65.1833 | 22.9883 | 11.909 | 5.4992 | 40.8927 | 3.437 | 91.7394
t8349 | 13.7002 | 8.8638 | 2.946 | 15.2639 | 3.437 | 5.4423 | 18.1784 | 11.4295 | 3.9034 | 25.7201 | 3.437 | 28.2008 | 21.6614 | 11.3554 | 5.4992 | 36.6213 | 3.437 | 65.1833 | 22.9883 | 11.909 | 5.4992 | 40.8927 | 3.437 | 91.7394
t8350 | 13.7002 | 8.8638 | 2.946 | 15.2639 | 3.437 | 5.4423 | 18.1784 | 11.4295 | 3.9034 | 25.7201 | 3.437 | 28.2008 | 21.6614 | 11.3554 | 5.4992 | 36.6213 | 3.437 | 65.1833 | 22.9883 | 11.909 | 5.4992 | 40.8927 | 3.437 | 91.7394
t8351 | 13.7002 | 8.8638 | 2.946 | 15.2639 | 3.437 | 5.4423 | 18.1784 | 11.4295 | 3.9034 | 25.7201 | 3.437 | 28.2008 | 21.6614 | 11.3554 | 5.4992 | 36.6213 | 3.437 | 65.1833 | 22.9883 | 11.909 | 5.4992 | 40.8927 | 3.437 | 91.7394
t8352 | 13.7002 | 8.8638 | 2.946 | 15.2639 | 3.437 | 5.4423 | 18.1784 | 11.4295 | 3.9034 | 25.7201 | 3.437 | 28.2008 | 21.6614 | 11.3554 | 5.4992 | 36.6213 | 3.437 | 65.1833 | 22.9883 | 11.909 | 5.4992 | 40.8927 | 3.437 | 91.7394
t8353 | 13.7002 | 8.8638 | 2.946 | 15.2639 | 3.437 | 5.5231 | 18.1784 | 11.4295 | 3.9034 | 25.7201 | 3.437 | 28.6197 | 21.6614 | 11.3554 | 5.4992 | 36.6213 | 3.437 | 66.1514 | 22.9883 | 11.909 | 5.4992 | 40.8927 | 3.437 | 93.1019
t8354 | 13.7002 | 8.8638 | 2.946 | 15.2639 | 3.437 | 5.5231 | 18.1784 | 11.4295 | 3.9034 | 25.7201 | 3.437 | 28.6197 | 21.6614 | 11.3554 | 5.4992 | 36.6213 | 3.437 | 66.1514 | 22.9883 | 11.909 | 5.4992 | 40.8927 | 3.437 | 93.1019
t8355 | 13.7002 | 8.8638 | 2.946 | 15.2639 | 3.437 | 5.5231 | 18.1784 | 11.4295 | 3.9034 | 25.7201 | 3.437 | 28.6197 | 21.6614 | 11.3554 | 5.4992 | 36.6213 | 3.437 | 66.1514 | 22.9883 | 11.909 | 5.4992 | 40.8927 | 3.437 | 93.1019
t8356 | 13.7002 | 8.8638 | 2.946 | 15.2639 | 3.437 | 5.5231 | 18.1784 | 11.4295 | 3.9034 | 25.7201 | 3.437 | 28.6197 | 21.6614 | 11.3554 | 5.4992 | 36.6213 | 3.437 | 66.1514 | 22.9883 | 11.909 | 5.4992 | 40.8927 | 3.437 | 93.1019
t8357 | 13.7002 | 8.8638 | 2.946 | 15.2639 | 3.437 | 5.5231 | 18.1784 | 11.4295 | 3.9034 | 25.7201 | 3.437 | 28.6197 | 21.6614 | 11.3554 | 5.4992 | 36.6213 | 3.437 | 66.1514 | 22.9883 | 11.909 | 5.4992 | 40.8927 | 3.437 | 93.1019
t8358 | 13.7002 | 8.8638 | 2.946 | 15.2639 | 3.437 | 5.5231 | 18.1784 | 11.4295 | 3.9034 | 25.7201 | 3.437 | 28.6197 | 21.6614 | 11.3554 | 5.4992 | 36.6213 | 3.437 | 66.1514 | 22.9883 | 11.909 | 5.4992 | 40.8927 | 3.437 | 93.1019
t8359 | 13.7002 | 8.8638 | 2.946 | 15.2639 | 3.437 | 5.5231 | 18.1784 | 11.4295 | 3.9034 | 25.7201 | 3.437 | 28.6197 | 21.6614 | 11.3554 | 5.4992 | 36.6213 | 3.437 | 66.1514 | 22.9883 | 11.909 | 5.4992 | 40.8927 | 3.437 | 93.1019
t8360 | 13.7002 | 8.8638 | 2.946 | 15.2639 | 3.437 | 5.5231 | 18.1784 | 11.4295 | 3.9034 | 25.7201 | 3.437 | 28.6197 | 21.6614 | 11.3554 | 5.4992 | 36.6213 | 3.437 | 66.1514 | 22.9883 | 11.909 | 5.4992 | 40.8927 | 3.437 | 93.1019
t8361 | 13.7002 | 8.8638 | 2.946 | 15.2639 | 3.437 | 5.5231 | 18.1784 | 11.4295 | 3.9034 | 25.7201 | 3.437 | 28.6197 | 21.6614 | 11.3554 | 5.4992 | 36.6213 | 3.437 | 66.1514 | 22.9883 | 11.909 | 5.4992 | 40.8927 | 3.437 | 93.1019
t8362 | 13.7002 | 8.8638 | 2.946 | 15.2639 | 3.437 | 5.5231 | 18.1784 | 11.4295 | 3.9034 | 25.7201 | 3.437 | 28.6197 | 21.6614 | 11.3554 | 5.4992 | 36.6213 | 3.437 | 66.1514 | 22.9883 | 11.909 | 5.4992 | 40.8927 | 3.437 | 93.1019
t8363 | 13.7002 | 8.8638 | 2.946 | 15.2639 | 3.437 | 5.5231 | 18.1784 | 11.4295 | 3.9034 | 25.7201 | 3.437 | 28.6197 | 21.6614 | 11.3554 | 5.4992 | 36.6213 | 3.437 | 66.1514 | 22.9883 | 11.909 | 5.4992 | 40.8927 | 3.437 | 93.1019
t8364 | 13.7002 | 8.8638 | 2.946 | 15.2639 | 3.437 | 5.5231 | 18.1784 | 11.4295 | 3.9034 | 25.7201 | 3.437 | 28.6197 | 21.6614 | 11.3554 | 5.4992 | 36.6213 | 3.437 | 66.1514 | 22.9883 | 11.909 | 5.4992 | 40.8927 | 3.437 | 93.1019
t8365 | 13.7002 | 8.8638 | 2.946 | 15.2639 | 3.437 | 5.5231 | 18.1784 | 11.4295 | 3.9034 | 25.7201 | 3.437 | 28.6197 | 21.6614 | 11.3554 | 5.4992 | 36.6213 | 3.437 | 66.1514 | 22.9883 | 11.909 | 5.4992 | 40.8927 | 3.437 | 93.1019
t8366 | 13.7002 | 8.8638 | 2.946 | 15.2639 | 3.437 | 5.5231 | 18.1784 | 11.4295 | 3.9034 | 25.7201 | 3.437 | 28.6197 | 21.6614 | 11.3554 | 5.4992 | 36.6213 | 3.437 | 66.1514 | 22.9883 | 11.909 | 5.4992 | 40.8927 | 3.437 | 93.1019
t8367 | 13.7002 | 8.8638 | 2.946 | 15.2639 | 3.437 | 5.5231 | 18.1784 | 11.4295 | 3.9034 | 25.7201 | 3.437 | 28.6197 | 21.6614 | 11.3554 | 5.4992 | 36.6213 | 3.437 | 66.1514 | 22.9883 | 11.909 | 5.4992 | 40.8927 | 3.437 | 93.1019
t8368 | 13.7002 | 8.8638 | 2.946 | 15.2639 | 3.437 | 5.5231 | 18.1784 | 11.4295 | 3.9034 | 25.7201 | 3.437 | 28.6197 | 21.6614 | 11.3554 | 5.4992 | 36.6213 | 3.437 | 66.1514 | 22.9883 | 11.909 | 5.4992 | 40.8927 | 3.437 | 93.1019
t8369 | 13.7002 | 8.8638 | 2.946 | 15.2639 | 3.437 | 5.5231 | 18.1784 | 11.4295 | 3.9034 | 25.7201 | 3.437 | 28.6197 | 21.6614 | 11.3554 | 5.4992 | 36.6213 | 3.437 | 66.1514 | 22.9883 | 11.909 | 5.4992 | 40.8927 | 3.437 | 93.1019
t8370 | 13.7002 | 8.8638 | 2.946 | 15.2639 | 3.437 | 5.5231 | 18.1784 | 11.4295 | 3.9034 | 25.7201 | 3.437 | 28.6197 | 21.6614 | 11.3554 | 5.4992 | 36.6213 | 3.437 | 66.1514 | 22.9883 | 11.909 | 5.4992 | 40.8927 | 3.437 | 93.1019
t8371 | 13.7002 | 8.8638 | 2.946 | 15.2639 | 3.437 | 5.5231 | 18.1784 | 11.4295 | 3.9034 | 25.7201 | 3.437 | 28.6197 | 21.6614 | 11.3554 | 5.4992 | 36.6213 | 3.437 | 66.1514 | 22.9883 | 11.909 | 5.4992 | 40.8927 | 3.437 | 93.1019
t8372 | 13.7002 | 8.8638 | 2.946 | 15.2639 | 3.437 | 5.5231 | 18.1784 | 11.4295 | 3.9034 | 25.7201 | 3.437 | 28.6197 | 21.6614 | 11.3554 | 5.4992 | 36.6213 | 3.437 | 66.1514 | 22.9883 | 11.909 | 5.4992 | 40.8927 | 3.437 | 93.1019
t8373 | 13.7002 | 8.8638 | 2.946 | 15.2639 | 3.437 | 5.5231 | 18.1784 | 11.4295 | 3.9034 | 25.7201 | 3.437 | 28.6197 | 21.6614 | 11.3554 | 5.4992 | 36.6213 | 3.437 | 66.1514 | 22.9883 | 11.909 | 5.4992 | 40.8927 | 3.437 | 93.1019
t8374 | 13.7002 | 8.8638 | 2.946 | 15.2639 | 3.437 | 5.5231 | 18.1784 | 11.4295 | 3.9034 | 25.7201 | 3.437 | 28.6197 | 21.6614 | 11.3554 | 5.4992 | 36.6213 | 3.437 | 66.1514 | 22.9883 | 11.909 | 5.4992 | 40.8927 | 3.437 | 93.1019
t8375 | 13.7002 | 8.8638 | 2.946 | 15.2639 | 3.437 | 5.5231 | 18.1784 | 11.4295 | 3.9034 | 25.7201 | 3.437 | 28.6197 | 21.6614 | 11.3554 | 5.4992 | 36.6213 | 3.437 | 66.1514 | 22.9883 | 11.909 | 5.4992 | 40.8927 | 3.437 | 93.1019
t8376 | 13.7002 | 8.8638 | 2.946 | 15.2639 | 3.437 | 5.5231 | 18.1784 | 11.4295 | 3.9034 | 25.7201 | 3.437 | 28.6197 | 21.6614 | 11.3554 | 5.4992 | 36.6213 | 3.437 | 66.1514 | 22.9883 | 11.909 | 5.4992 | 40.8927 | 3.437 | 93.1019
t8377 | 13.7002 | 8.8638 | 2.946 | 15.2639 | 3.437 | 5.476 | 18.1784 | 11.4295 | 3.9034 | 25.7201 | 3.437 | 28.3753 | 21.6614 | 11.3554 | 5.4992 | 36.6213 | 3.437 | 65.5867 | 22.9883 | 11.909 | 5.4992 | 40.8927 | 3.437 | 92.3071
t8378 | 13.7002 | 8.8638 | 2.946 | 15.2639 | 3.437 | 5.476 | 18.1784 | 11.4295 | 3.9034 | 25.7201 | 3.437 | 28.3753 | 21.6614 | 11.3554 | 5.4992 | 36.6213 | 3.437 | 65.5867 | 22.9883 | 11.909 | 5.4992 | 40.8927 | 3.437 | 92.3071
t8379 | 13.7002 | 8.8638 | 2.946 | 15.2639 | 3.437 | 5.476 | 18.1784 | 11.4295 | 3.9034 | 25.7201 | 3.437 | 28.3753 | 21.6614 | 11.3554 | 5.4992 | 36.6213 | 3.437 | 65.5867 | 22.9883 | 11.909 | 5.4992 | 40.8927 | 3.437 | 92.3071
t8380 | 13.7002 | 8.8638 | 2.946 | 15.2639 | 3.437 | 5.476 | 18.1784 | 11.4295 | 3.9034 | 25.7201 | 3.437 | 28.3753 | 21.6614 | 11.3554 | 5.4992 | 36.6213 | 3.437 | 65.5867 | 22.9883 | 11.909 | 5.4992 | 40.8927 | 3.437 | 92.3071
t8381 | 13.7002 | 8.8638 | 2.946 | 15.2639 | 3.437 | 5.476 | 18.1784 | 11.4295 | 3.9034 | 25.7201 | 3.437 | 28.3753 | 21.6614 | 11.3554 | 5.4992 | 36.6213 | 3.437 | 65.5867 | 22.9883 | 11.909 | 5.4992 | 40.8927 | 3.437 | 92.3071
t8382 | 13.7002 | 8.8638 | 2.946 | 15.2639 | 3.437 | 5.476 | 18.1784 | 11.4295 | 3.9034 | 25.7201 | 3.437 | 28.3753 | 21.6614 | 11.3554 | 5.4992 | 36.6213 | 3.437 | 65.5867 | 22.9883 | 11.909 | 5.4992 | 40.8927 | 3.437 | 92.3071
t8383 | 13.7002 | 8.8638 | 2.946 | 15.2639 | 3.437 | 5.476 | 18.1784 | 11.4295 | 3.9034 | 25.7201 | 3.437 | 28.3753 | 21.6614 | 11.3554 | 5.4992 | 36.6213 | 3.437 | 65.5867 | 22.9883 | 11.909 | 5.4992 | 40.8927 | 3.437 | 92.3071
t8384 | 13.7002 | 8.8638 | 2.946 | 15.2639 | 3.437 | 5.476 | 18.1784 | 11.4295 | 3.9034 | 25.7201 | 3.437 | 28.3753 | 21.6614 | 11.3554 | 5.4992 | 36.6213 | 3.437 | 65.5867 | 22.9883 | 11.909 | 5.4992 | 40.8927 | 3.437 | 92.3071
t8385 | 13.7002 | 8.8638 | 2.946 | 15.2639 | 3.437 | 5.476 | 18.1784 | 11.4295 | 3.9034 | 25.7201 | 3.437 | 28.3753 | 21.6614 | 11.3554 | 5.4992 | 36.6213 | 3.437 | 65.5867 | 22.9883 | 11.909 | 5.4992 | 40.8927 | 3.437 | 92.3071
t8386 | 13.7002 | 8.8638 | 2.946 | 15.2639 | 3.437 | 5.476 | 18.1784 | 11.4295 | 3.9034 | 25.7201 | 3.437 | 28.3753 | 21.6614 | 11.3554 | 5.4992 | 36.6213 | 3.437 | 65.5867 | 22.9883 | 11.909 | 5.4992 | 40.8927 | 3.437 | 92.3071
t8387 | 13.7002 | 8.8638 | 2.946 | 15.2639 | 3.437 | 5.476 | 18.1784 | 11.4295 | 3.9034 | 25.7201 | 3.437 | 28.3753 | 21.6614 | 11.3554 | 5.4992 | 36.6213 | 3.437 | 65.5867 | 22.9883 | 11.909 | 5.4992 | 40.8927 | 3.437 | 92.3071
t8388 | 13.7002 | 8.8638 | 2.946 | 15.2639 | 3.437 | 5.476 | 18.1784 | 11.4295 | 3.9034 | 25.7201 | 3.437 | 28.3753 | 21.6614 | 11.3554 | 5.4992 | 36.6213 | 3.437 | 65.5867 | 22.9883 | 11.909 | 5.4992 | 40.8927 | 3.437 | 92.3071
t8389 | 13.7002 | 8.8638 | 2.946 | 15.2639 | 3.437 | 5.476 | 18.1784 | 11.4295 | 3.9034 | 25.7201 | 3.437 | 28.3753 | 21.6614 | 11.3554 | 5.4992 | 36.6213 | 3.437 | 65.5867 | 22.9883 | 11.909 | 5.4992 | 40.8927 | 3.437 | 92.3071
t8390 | 13.7002 | 8.8638 | 2.946 | 15.2639 | 3.437 | 5.476 | 18.1784 | 11.4295 | 3.9034 | 25.7201 | 3.437 | 28.3753 | 21.6614 | 11.3554 | 5.4992 | 36.6213 | 3.437 | 65.5867 | 22.9883 | 11.909 | 5.4992 | 40.8927 | 3.437 | 92.3071
t8391 | 13.7002 | 8.8638 | 2.946 | 15.2639 | 3.437 | 5.476 | 18.1784 | 11.4295 | 3.9034 | 25.7201 | 3.437 | 28.3753 | 21.6614 | 11.3554 | 5.4992 | 36.6213 | 3.437 | 65.5867 | 22.9883 | 11.909 | 5.4992 | 40.8927 | 3.437 | 92.3071
t8392 | 13.7002 | 8.8638 | 2.946 | 15.2639 | 3.437 | 5.476 | 18.1784 | 11.4295 | 3.9034 | 25.7201 | 3.437 | 28.3753 | 21.6614 | 11.3554 | 5.4992 | 36.6213 | 3.437 | 65.5867 | 22.9883 | 11.909 | 5.4992 | 40.8927 | 3.437 | 92.3071
t8393 | 13.7002 | 8.8638 | 2.946 | 15.2639 | 3.437 | 5.476 | 18.1784 | 11.4295 | 3.9034 | 25.7201 | 3.437 | 28.3753 | 21.6614 | 11.3554 | 5.4992 | 36.6213 | 3.437 | 65.5867 | 22.9883 | 11.909 | 5.4992 | 40.8927 | 3.437 | 92.3071
t8394 | 13.7002 | 8.8638 | 2.946 | 15.2639 | 3.437 | 5.476 | 18.1784 | 11.4295 | 3.9034 | 25.7201 | 3.437 | 28.3753 | 21.6614 | 11.3554 | 5.4992 | 36.6213 | 3.437 | 65.5867 | 22.9883 | 11.909 | 5.4992 | 40.8927 | 3.437 | 92.3071
t8395 | 13.7002 | 8.8638 | 2.946 | 15.2639 | 3.437 | 5.476 | 18.1784 | 11.4295 | 3.9034 | 25.7201 | 3.437 | 28.3753 | 21.6614 | 11.3554 | 5.4992 | 36.6213 | 3.437 | 65.5867 | 22.9883 | 11.909 | 5.4992 | 40.8927 | 3.437 | 92.3071
t8396 | 13.7002 | 8.8638 | 2.946 | 15.2639 | 3.437 | 5.476 | 18.1784 | 11.4295 | 3.9034 | 25.7201 | 3.437 | 28.3753 | 21.6614 | 11.3554 | 5.4992 | 36.6213 | 3.437 | 65.5867 | 22.9883 | 11.909 | 5.4992 | 40.8927 | 3.437 | 92.3071
t8397 | 13.7002 | 8.8638 | 2.946 | 15.2639 | 3.437 | 5.476 | 18.1784 | 11.4295 | 3.9034 | 25.7201 | 3.437 | 28.3753 | 21.6614 | 11.3554 | 5.4992 | 36.6213 | 3.437 | 65.5867 | 22.9883 | 11.909 | 5.4992 | 40.8927 | 3.437 | 92.3071
t8398 | 13.7002 | 8.8638 | 2.946 | 15.2639 | 3.437 | 5.476 | 18.1784 | 11.4295 | 3.9034 | 25.7201 | 3.437 | 28.3753 | 21.6614 | 11.3554 | 5.4992 | 36.6213 | 3.437 | 65.5867 | 22.9883 | 11.909 | 5.4992 | 40.8927 | 3.437 | 92.3071
t8399 | 13.7002 | 8.8638 | 2.946 | 15.2639 | 3.437 | 5.476 | 18.1784 | 11.4295 | 3.9034 | 25.7201 | 3.437 | 28.3753 | 21.6614 | 11.3554 | 5.4992 | 36.6213 | 3.437 | 65.5867 | 22.9883 | 11.909 | 5.4992 | 40.8927 | 3.437 | 92.3071
t8400 | 13.7002 | 8.8638 | 2.946 | 15.2639 | 3.437 | 5.476 | 18.1784 | 11.4295 | 3.9034 | 25.7201 | 3.437 | 28.3753 | 21.6614 | 11.3554 | 5.4992 | 36.6213 | 3.437 | 65.5867 | 22.9883 | 11.909 | 5.4992 | 40.8927 | 3.437 | 92.3071
t8401 | 13.7002 | 8.8638 | 2.946 | 15.2639 | 3.437 | 5.449 | 18.1784 | 11.4295 | 3.9034 | 25.7201 | 3.437 | 28.2357 | 21.6614 | 11.3554 | 5.4992 | 36.6213 | 3.437 | 65.264 | 22.9883 | 11.909 | 5.4992 | 40.8927 | 3.437 | 91.853
t8402 | 13.7002 | 8.8638 | 2.946 | 15.2639 | 3.437 | 5.449 | 18.1784 | 11.4295 | 3.9034 | 25.7201 | 3.437 | 28.2357 | 21.6614 | 11.3554 | 5.4992 | 36.6213 | 3.437 | 65.264 | 22.9883 | 11.909 | 5.4992 | 40.8927 | 3.437 | 91.853
t8403 | 13.7002 | 8.8638 | 2.946 | 15.2639 | 3.437 | 5.449 | 18.1784 | 11.4295 | 3.9034 | 25.7201 | 3.437 | 28.2357 | 21.6614 | 11.3554 | 5.4992 | 36.6213 | 3.437 | 65.264 | 22.9883 | 11.909 | 5.4992 | 40.8927 | 3.437 | 91.853
t8404 | 13.7002 | 8.8638 | 2.946 | 15.2639 | 3.437 | 5.449 | 18.1784 | 11.4295 | 3.9034 | 25.7201 | 3.437 | 28.2357 | 21.6614 | 11.3554 | 5.4992 | 36.6213 | 3.437 | 65.264 | 22.9883 | 11.909 | 5.4992 | 40.8927 | 3.437 | 91.853
t8405 | 13.7002 | 8.8638 | 2.946 | 15.2639 | 3.437 | 5.449 | 18.1784 | 11.4295 | 3.9034 | 25.7201 | 3.437 | 28.2357 | 21.6614 | 11.3554 | 5.4992 | 36.6213 | 3.437 | 65.264 | 22.9883 | 11.909 | 5.4992 | 40.8927 | 3.437 | 91.853
t8406 | 13.7002 | 8.8638 | 2.946 | 15.2639 | 3.437 | 5.449 | 18.1784 | 11.4295 | 3.9034 | 25.7201 | 3.437 | 28.2357 | 21.6614 | 11.3554 | 5.4992 | 36.6213 | 3.437 | 65.264 | 22.9883 | 11.909 | 5.4992 | 40.8927 | 3.437 | 91.853
t8407 | 13.7002 | 8.8638 | 2.946 | 15.2639 | 3.437 | 5.449 | 18.1784 | 11.4295 | 3.9034 | 25.7201 | 3.437 | 28.2357 | 21.6614 | 11.3554 | 5.4992 | 36.6213 | 3.437 | 65.264 | 22.9883 | 11.909 | 5.4992 | 40.8927 | 3.437 | 91.853
t8408 | 13.7002 | 8.8638 | 2.946 | 15.2639 | 3.437 | 5.449 | 18.1784 | 11.4295 | 3.9034 | 25.7201 | 3.437 | 28.2357 | 21.6614 | 11.3554 | 5.4992 | 36.6213 | 3.437 | 65.264 | 22.9883 | 11.909 | 5.4992 | 40.8927 | 3.437 | 91.853
t8409 | 13.7002 | 8.8638 | 2.946 | 15.2639 | 3.437 | 5.449 | 18.1784 | 11.4295 | 3.9034 | 25.7201 | 3.437 | 28.2357 | 21.6614 | 11.3554 | 5.4992 | 36.6213 | 3.437 | 65.264 | 22.9883 | 11.909 | 5.4992 | 40.8927 | 3.437 | 91.853
t8410 | 13.7002 | 8.8638 | 2.946 | 15.2639 | 3.437 | 5.449 | 18.1784 | 11.4295 | 3.9034 | 25.7201 | 3.437 | 28.2357 | 21.6614 | 11.3554 | 5.4992 | 36.6213 | 3.437 | 65.264 | 22.9883 | 11.909 | 5.4992 | 40.8927 | 3.437 | 91.853
t8411 | 13.7002 | 8.8638 | 2.946 | 15.2639 | 3.437 | 5.449 | 18.1784 | 11.4295 | 3.9034 | 25.7201 | 3.437 | 28.2357 | 21.6614 | 11.3554 | 5.4992 | 36.6213 | 3.437 | 65.264 | 22.9883 | 11.909 | 5.4992 | 40.8927 | 3.437 | 91.853
t8412 | 13.7002 | 8.8638 | 2.946 | 15.2639 | 3.437 | 5.449 | 18.1784 | 11.4295 | 3.9034 | 25.7201 | 3.437 | 28.2357 | 21.6614 | 11.3554 | 5.4992 | 36.6213 | 3.437 | 65.264 | 22.9883 | 11.909 | 5.4992 | 40.8927 | 3.437 | 91.853
t8413 | 13.7002 | 8.8638 | 2.946 | 15.2639 | 3.437 | 5.449 | 18.1784 | 11.4295 | 3.9034 | 25.7201 | 3.437 | 28.2357 | 21.6614 | 11.3554 | 5.4992 | 36.6213 | 3.437 | 65.264 | 22.9883 | 11.909 | 5.4992 | 40.8927 | 3.437 | 91.853
t8414 | 13.7002 | 8.8638 | 2.946 | 15.2639 | 3.437 | 5.449 | 18.1784 | 11.4295 | 3.9034 | 25.7201 | 3.437 | 28.2357 | 21.6614 | 11.3554 | 5.4992 | 36.6213 | 3.437 | 65.264 | 22.9883 | 11.909 | 5.4992 | 40.8927 | 3.437 | 91.853
t8415 | 13.7002 | 8.8638 | 2.946 | 15.2639 | 3.437 | 5.449 | 18.1784 | 11.4295 | 3.9034 | 25.7201 | 3.437 | 28.2357 | 21.6614 | 11.3554 | 5.4992 | 36.6213 | 3.437 | 65.264 | 22.9883 | 11.909 | 5.4992 | 40.8927 | 3.437 | 91.853
t8416 | 13.7002 | 8.8638 | 2.946 | 15.2639 | 3.437 | 5.449 | 18.1784 | 11.4295 | 3.9034 | 25.7201 | 3.437 | 28.2357 | 21.6614 | 11.3554 | 5.4992 | 36.6213 | 3.437 | 65.264 | 22.9883 | 11.909 | 5.4992 | 40.8927 | 3.437 | 91.853
t8417 | 13.7002 | 8.8638 | 2.946 | 15.2639 | 3.437 | 5.449 | 18.1784 | 11.4295 | 3.9034 | 25.7201 | 3.437 | 28.2357 | 21.6614 | 11.3554 | 5.4992 | 36.6213 | 3.437 | 65.264 | 22.9883 | 11.909 | 5.4992 | 40.8927 | 3.437 | 91.853
t8418 | 13.7002 | 8.8638 | 2.946 | 15.2639 | 3.437 | 5.449 | 18.1784 | 11.4295 | 3.9034 | 25.7201 | 3.437 | 28.2357 | 21.6614 | 11.3554 | 5.4992 | 36.6213 | 3.437 | 65.264 | 22.9883 | 11.909 | 5.4992 | 40.8927 | 3.437 | 91.853
t8419 | 13.7002 | 8.8638 | 2.946 | 15.2639 | 3.437 | 5.449 | 18.1784 | 11.4295 | 3.9034 | 25.7201 | 3.437 | 28.2357 | 21.6614 | 11.3554 | 5.4992 | 36.6213 | 3.437 | 65.264 | 22.9883 | 11.909 | 5.4992 | 40.8927 | 3.437 | 91.853
t8420 | 13.7002 | 8.8638 | 2.946 | 15.2639 | 3.437 | 5.449 | 18.1784 | 11.4295 | 3.9034 | 25.7201 | 3.437 | 28.2357 | 21.6614 | 11.3554 | 5.4992 | 36.6213 | 3.437 | 65.264 | 22.9883 | 11.909 | 5.4992 | 40.8927 | 3.437 | 91.853
t8421 | 13.7002 | 8.8638 | 2.946 | 15.2639 | 3.437 | 5.449 | 18.1784 | 11.4295 | 3.9034 | 25.7201 | 3.437 | 28.2357 | 21.6614 | 11.3554 | 5.4992 | 36.6213 | 3.437 | 65.264 | 22.9883 | 11.909 | 5.4992 | 40.8927 | 3.437 | 91.853
t8422 | 13.7002 | 8.8638 | 2.946 | 15.2639 | 3.437 | 5.449 | 18.1784 | 11.4295 | 3.9034 | 25.7201 | 3.437 | 28.2357 | 21.6614 | 11.3554 | 5.4992 | 36.6213 | 3.437 | 65.264 | 22.9883 | 11.909 | 5.4992 | 40.8927 | 3.437 | 91.853
t8423 | 13.7002 | 8.8638 | 2.946 | 15.2639 | 3.437 | 5.449 | 18.1784 | 11.4295 | 3.9034 | 25.7201 | 3.437 | 28.2357 | 21.6614 | 11.3554 | 5.4992 | 36.6213 | 3.437 | 65.264 | 22.9883 | 11.909 | 5.4992 | 40.8927 | 3.437 | 91.853
t8424 | 13.7002 | 8.8638 | 2.946 | 15.2639 | 3.437 | 5.449 | 18.1784 | 11.4295 | 3.9034 | 25.7201 | 3.437 | 28.2357 | 21.6614 | 11.3554 | 5.4992 | 36.6213 | 3.437 | 65.264 | 22.9883 | 11.909 | 5.4992 | 40.8927 | 3.437 | 91.853
t8425 | 13.7002 | 8.8638 | 2.946 | 15.2639 | 3.437 | 5.4423 | 18.1784 | 11.4295 | 3.9034 | 25.7201 | 3.437 | 28.2008 | 21.6614 | 11.3554 | 5.4992 | 36.6213 | 3.437 | 65.1833 | 22.9883 | 11.909 | 5.4992 | 40.8927 | 3.437 | 91.7394
t8426 | 13.7002 | 8.8638 | 2.946 | 15.2639 | 3.437 | 5.4423 | 18.1784 | 11.4295 | 3.9034 | 25.7201 | 3.437 | 28.2008 | 21.6614 | 11.3554 | 5.4992 | 36.6213 | 3.437 | 65.1833 | 22.9883 | 11.909 | 5.4992 | 40.8927 | 3.437 | 91.7394
t8427 | 13.7002 | 8.8638 | 2.946 | 15.2639 | 3.437 | 5.4423 | 18.1784 | 11.4295 | 3.9034 | 25.7201 | 3.437 | 28.2008 | 21.6614 | 11.3554 | 5.4992 | 36.6213 | 3.437 | 65.1833 | 22.9883 | 11.909 | 5.4992 | 40.8927 | 3.437 | 91.7394
t8428 | 13.7002 | 8.8638 | 2.946 | 15.2639 | 3.437 | 5.4423 | 18.1784 | 11.4295 | 3.9034 | 25.7201 | 3.437 | 28.2008 | 21.6614 | 11.3554 | 5.4992 | 36.6213 | 3.437 | 65.1833 | 22.9883 | 11.909 | 5.4992 | 40.8927 | 3.437 | 91.7394
t8429 | 13.7002 | 8.8638 | 2.946 | 15.2639 | 3.437 | 5.4423 | 18.1784 | 11.4295 | 3.9034 | 25.7201 | 3.437 | 28.2008 | 21.6614 | 11.3554 | 5.4992 | 36.6213 | 3.437 | 65.1833 | 22.9883 | 11.909 | 5.4992 | 40.8927 | 3.437 | 91.7394
t8430 | 13.7002 | 8.8638 | 2.946 | 15.2639 | 3.437 | 5.4423 | 18.1784 | 11.4295 | 3.9034 | 25.7201 | 3.437 | 28.2008 | 21.6614 | 11.3554 | 5.4992 | 36.6213 | 3.437 | 65.1833 | 22.9883 | 11.909 | 5.4992 | 40.8927 | 3.437 | 91.7394
t8431 | 13.7002 | 8.8638 | 2.946 | 15.2639 | 3.437 | 5.4423 | 18.1784 | 11.4295 | 3.9034 | 25.7201 | 3.437 | 28.2008 | 21.6614 | 11.3554 | 5.4992 | 36.6213 | 3.437 | 65.1833 | 22.9883 | 11.909 | 5.4992 | 40.8927 | 3.437 | 91.7394
t8432 | 13.7002 | 8.8638 | 2.946 | 15.2639 | 3.437 | 5.4423 | 18.1784 | 11.4295 | 3.9034 | 25.7201 | 3.437 | 28.2008 | 21.6614 | 11.3554 | 5.4992 | 36.6213 | 3.437 | 65.1833 | 22.9883 | 11.909 | 5.4992 | 40.8927 | 3.437 | 91.7394
t8433 | 13.7002 | 8.8638 | 2.946 | 15.2639 | 3.437 | 5.4423 | 18.1784 | 11.4295 | 3.9034 | 25.7201 | 3.437 | 28.2008 | 21.6614 | 11.3554 | 5.4992 | 36.6213 | 3.437 | 65.1833 | 22.9883 | 11.909 | 5.4992 | 40.8927 | 3.437 | 91.7394
t8434 | 13.7002 | 8.8638 | 2.946 | 15.2639 | 3.437 | 5.4423 | 18.1784 | 11.4295 | 3.9034 | 25.7201 | 3.437 | 28.2008 | 21.6614 | 11.3554 | 5.4992 | 36.6213 | 3.437 | 65.1833 | 22.9883 | 11.909 | 5.4992 | 40.8927 | 3.437 | 91.7394
t8435 | 13.7002 | 8.8638 | 2.946 | 15.2639 | 3.437 | 5.4423 | 18.1784 | 11.4295 | 3.9034 | 25.7201 | 3.437 | 28.2008 | 21.6614 | 11.3554 | 5.4992 | 36.6213 | 3.437 | 65.1833 | 22.9883 | 11.909 | 5.4992 | 40.8927 | 3.437 | 91.7394
t8436 | 13.7002 | 8.8638 | 2.946 | 15.2639 | 3.437 | 5.4423 | 18.1784 | 11.4295 | 3.9034 | 25.7201 | 3.437 | 28.2008 | 21.6614 | 11.3554 | 5.4992 | 36.6213 | 3.437 | 65.1833 | 22.9883 | 11.909 | 5.4992 | 40.8927 | 3.437 | 91.7394
t8437 | 13.7002 | 8.8638 | 2.946 | 15.2639 | 3.437 | 5.4423 | 18.1784 | 11.4295 | 3.9034 | 25.7201 | 3.437 | 28.2008 | 21.6614 | 11.3554 | 5.4992 | 36.6213 | 3.437 | 65.1833 | 22.9883 | 11.909 | 5.4992 | 40.8927 | 3.437 | 91.7394
t8438 | 13.7002 | 8.8638 | 2.946 | 15.2639 | 3.437 | 5.4423 | 18.1784 | 11.4295 | 3.9034 | 25.7201 | 3.437 | 28.2008 | 21.6614 | 11.3554 | 5.4992 | 36.6213 | 3.437 | 65.1833 | 22.9883 | 11.909 | 5.4992 | 40.8927 | 3.437 | 91.7394
t8439 | 13.7002 | 8.8638 | 2.946 | 15.2639 | 3.437 | 5.4423 | 18.1784 | 11.4295 | 3.9034 | 25.7201 | 3.437 | 28.2008 | 21.6614 | 11.3554 | 5.4992 | 36.6213 | 3.437 | 65.1833 | 22.9883 | 11.909 | 5.4992 | 40.8927 | 3.437 | 91.7394
t8440 | 13.7002 | 8.8638 | 2.946 | 15.2639 | 3.437 | 5.4423 | 18.1784 | 11.4295 | 3.9034 | 25.7201 | 3.437 | 28.2008 | 21.6614 | 11.3554 | 5.4992 | 36.6213 | 3.437 | 65.1833 | 22.9883 | 11.909 | 5.4992 | 40.8927 | 3.437 | 91.7394
t8441 | 13.7002 | 8.8638 | 2.946 | 15.2639 | 3.437 | 5.4423 | 18.1784 | 11.4295 | 3.9034 | 25.7201 | 3.437 | 28.2008 | 21.6614 | 11.3554 | 5.4992 | 36.6213 | 3.437 | 65.1833 | 22.9883 | 11.909 | 5.4992 | 40.8927 | 3.437 | 91.7394
t8442 | 13.7002 | 8.8638 | 2.946 | 15.2639 | 3.437 | 5.4423 | 18.1784 | 11.4295 | 3.9034 | 25.7201 | 3.437 | 28.2008 | 21.6614 | 11.3554 | 5.4992 | 36.6213 | 3.437 | 65.1833 | 22.9883 | 11.909 | 5.4992 | 40.8927 | 3.437 | 91.7394
t8443 | 13.7002 | 8.8638 | 2.946 | 15.2639 | 3.437 | 5.4423 | 18.1784 | 11.4295 | 3.9034 | 25.7201 | 3.437 | 28.2008 | 21.6614 | 11.3554 | 5.4992 | 36.6213 | 3.437 | 65.1833 | 22.9883 | 11.909 | 5.4992 | 40.8927 | 3.437 | 91.7394
t8444 | 13.7002 | 8.8638 | 2.946 | 15.2639 | 3.437 | 5.4423 | 18.1784 | 11.4295 | 3.9034 | 25.7201 | 3.437 | 28.2008 | 21.6614 | 11.3554 | 5.4992 | 36.6213 | 3.437 | 65.1833 | 22.9883 | 11.909 | 5.4992 | 40.8927 | 3.437 | 91.7394
t8445 | 13.7002 | 8.8638 | 2.946 | 15.2639 | 3.437 | 5.4423 | 18.1784 | 11.4295 | 3.9034 | 25.7201 | 3.437 | 28.2008 | 21.6614 | 11.3554 | 5.4992 | 36.6213 | 3.437 | 65.1833 | 22.9883 | 11.909 | 5.4992 | 40.8927 | 3.437 | 91.7394
t8446 | 13.7002 | 8.8638 | 2.946 | 15.2639 | 3.437 | 5.4423 | 18.1784 | 11.4295 | 3.9034 | 25.7201 | 3.437 | 28.2008 | 21.6614 | 11.3554 | 5.4992 | 36.6213 | 3.437 | 65.1833 | 22.9883 | 11.909 | 5.4992 | 40.8927 | 3.437 | 91.7394
t8447 | 13.7002 | 8.8638 | 2.946 | 15.2639 | 3.437 | 5.4423 | 18.1784 | 11.4295 | 3.9034 | 25.7201 | 3.437 | 28.2008 | 21.6614 | 11.3554 | 5.4992 | 36.6213 | 3.437 | 65.1833 | 22.9883 | 11.909 | 5.4992 | 40.8927 | 3.437 | 91.7394
t8448 | 13.7002 | 8.8638 | 2.946 | 15.2639 | 3.437 | 5.4423 | 18.1784 | 11.4295 | 3.9034 | 25.7201 | 3.437 | 28.2008 | 21.6614 | 11.3554 | 5.4992 | 36.6213 | 3.437 | 65.1833 | 22.9883 | 11.909 | 5.4992 | 40.8927 | 3.437 | 91.7394
t8449 | 13.7002 | 8.8638 | 2.946 | 15.2639 | 3.437 | 5.4423 | 18.1784 | 11.4295 | 3.9034 | 25.7201 | 3.437 | 28.2008 | 21.6614 | 11.3554 | 5.4992 | 36.6213 | 3.437 | 65.1833 | 22.9883 | 11.909 | 5.4992 | 40.8927 | 3.437 | 91.7394
t8450 | 13.7002 | 8.8638 | 2.946 | 15.2639 | 3.437 | 5.4423 | 18.1784 | 11.4295 | 3.9034 | 25.7201 | 3.437 | 28.2008 | 21.6614 | 11.3554 | 5.4992 | 36.6213 | 3.437 | 65.1833 | 22.9883 | 11.909 | 5.4992 | 40.8927 | 3.437 | 91.7394
t8451 | 13.7002 | 8.8638 | 2.946 | 15.2639 | 3.437 | 5.4423 | 18.1784 | 11.4295 | 3.9034 | 25.7201 | 3.437 | 28.2008 | 21.6614 | 11.3554 | 5.4992 | 36.6213 | 3.437 | 65.1833 | 22.9883 | 11.909 | 5.4992 | 40.8927 | 3.437 | 91.7394
t8452 | 13.7002 | 8.8638 | 2.946 | 15.2639 | 3.437 | 5.4423 | 18.1784 | 11.4295 | 3.9034 | 25.7201 | 3.437 | 28.2008 | 21.6614 | 11.3554 | 5.4992 | 36.6213 | 3.437 | 65.1833 | 22.9883 | 11.909 | 5.4992 | 40.8927 | 3.437 | 91.7394
t8453 | 13.7002 | 8.8638 | 2.946 | 15.2639 | 3.437 | 5.4423 | 18.1784 | 11.4295 | 3.9034 | 25.7201 | 3.437 | 28.2008 | 21.6614 | 11.3554 | 5.4992 | 36.6213 | 3.437 | 65.1833 | 22.9883 | 11.909 | 5.4992 | 40.8927 | 3.437 | 91.7394
t8454 | 13.7002 | 8.8638 | 2.946 | 15.2639 | 3.437 | 5.4423 | 18.1784 | 11.4295 | 3.9034 | 25.7201 | 3.437 | 28.2008 | 21.6614 | 11.3554 | 5.4992 | 36.6213 | 3.437 | 65.1833 | 22.9883 | 11.909 | 5.4992 | 40.8927 | 3.437 | 91.7394
t8455 | 13.7002 | 8.8638 | 2.946 | 15.2639 | 3.437 | 5.4423 | 18.1784 | 11.4295 | 3.9034 | 25.7201 | 3.437 | 28.2008 | 21.6614 | 11.3554 | 5.4992 | 36.6213 | 3.437 | 65.1833 | 22.9883 | 11.909 | 5.4992 | 40.8927 | 3.437 | 91.7394
t8456 | 13.7002 | 8.8638 | 2.946 | 15.2639 | 3.437 | 5.4423 | 18.1784 | 11.4295 | 3.9034 | 25.7201 | 3.437 | 28.2008 | 21.6614 | 11.3554 | 5.4992 | 36.6213 | 3.437 | 65.1833 | 22.9883 | 11.909 | 5.4992 | 40.8927 | 3.437 | 91.7394
t8457 | 13.7002 | 8.8638 | 2.946 | 15.2639 | 3.437 | 5.4423 | 18.1784 | 11.4295 | 3.9034 | 25.7201 | 3.437 | 28.2008 | 21.6614 | 11.3554 | 5.4992 | 36.6213 | 3.437 | 65.1833 | 22.9883 | 11.909 | 5.4992 | 40.8927 | 3.437 | 91.7394
t8458 | 13.7002 | 8.8638 | 2.946 | 15.2639 | 3.437 | 5.4423 | 18.1784 | 11.4295 | 3.9034 | 25.7201 | 3.437 | 28.2008 | 21.6614 | 11.3554 | 5.4992 | 36.6213 | 3.437 | 65.1833 | 22.9883 | 11.909 | 5.4992 | 40.8927 | 3.437 | 91.7394
t8459 | 13.7002 | 8.8638 | 2.946 | 15.2639 | 3.437 | 5.4423 | 18.1784 | 11.4295 | 3.9034 | 25.7201 | 3.437 | 28.2008 | 21.6614 | 11.3554 | 5.4992 | 36.6213 | 3.437 | 65.1833 | 22.9883 | 11.909 | 5.4992 | 40.8927 | 3.437 | 91.7394
t8460 | 13.7002 | 8.8638 | 2.946 | 15.2639 | 3.437 | 5.4423 | 18.1784 | 11.4295 | 3.9034 | 25.7201 | 3.437 | 28.2008 | 21.6614 | 11.3554 | 5.4992 | 36.6213 | 3.437 | 65.1833 | 22.9883 | 11.909 | 5.4992 | 40.8927 | 3.437 | 91.7394
t8461 | 13.7002 | 8.8638 | 2.946 | 15.2639 | 3.437 | 5.4423 | 18.1784 | 11.4295 | 3.9034 | 25.7201 | 3.437 | 28.2008 | 21.6614 | 11.3554 | 5.4992 | 36.6213 | 3.437 | 65.1833 | 22.9883 | 11.909 | 5.4992 | 40.8927 | 3.437 | 91.7394
t8462 | 13.7002 | 8.8638 | 2.946 | 15.2639 | 3.437 | 5.4423 | 18.1784 | 11.4295 | 3.9034 | 25.7201 | 3.437 | 28.2008 | 21.6614 | 11.3554 | 5.4992 | 36.6213 | 3.437 | 65.1833 | 22.9883 | 11.909 | 5.4992 | 40.8927 | 3.437 | 91.7394
t8463 | 13.7002 | 8.8638 | 2.946 | 15.2639 | 3.437 | 5.4423 | 18.1784 | 11.4295 | 3.9034 | 25.7201 | 3.437 | 28.2008 | 21.6614 | 11.3554 | 5.4992 | 36.6213 | 3.437 | 65.1833 | 22.9883 | 11.909 | 5.4992 | 40.8927 | 3.437 | 91.7394
t8464 | 13.7002 | 8.8638 | 2.946 | 15.2639 | 3.437 | 5.4423 | 18.1784 | 11.4295 | 3.9034 | 25.7201 | 3.437 | 28.2008 | 21.6614 | 11.3554 | 5.4992 | 36.6213 | 3.437 | 65.1833 | 22.9883 | 11.909 | 5.4992 | 40.8927 | 3.437 | 91.7394
t8465 | 13.7002 | 8.8638 | 2.946 | 15.2639 | 3.437 | 5.4423 | 18.1784 | 11.4295 | 3.9034 | 25.7201 | 3.437 | 28.2008 | 21.6614 | 11.3554 | 5.4992 | 36.6213 | 3.437 | 65.1833 | 22.9883 | 11.909 | 5.4992 | 40.8927 | 3.437 | 91.7394
t8466 | 13.7002 | 8.8638 | 2.946 | 15.2639 | 3.437 | 5.4423 | 18.1784 | 11.4295 | 3.9034 | 25.7201 | 3.437 | 28.2008 | 21.6614 | 11.3554 | 5.4992 | 36.6213 | 3.437 | 65.1833 | 22.9883 | 11.909 | 5.4992 | 40.8927 | 3.437 | 91.7394
t8467 | 13.7002 | 8.8638 | 2.946 | 15.2639 | 3.437 | 5.4423 | 18.1784 | 11.4295 | 3.9034 | 25.7201 | 3.437 | 28.2008 | 21.6614 | 11.3554 | 5.4992 | 36.6213 | 3.437 | 65.1833 | 22.9883 | 11.909 | 5.4992 | 40.8927 | 3.437 | 91.7394
t8468 | 13.7002 | 8.8638 | 2.946 | 15.2639 | 3.437 | 5.4423 | 18.1784 | 11.4295 | 3.9034 | 25.7201 | 3.437 | 28.2008 | 21.6614 | 11.3554 | 5.4992 | 36.6213 | 3.437 | 65.1833 | 22.9883 | 11.909 | 5.4992 | 40.8927 | 3.437 | 91.7394
t8469 | 13.7002 | 8.8638 | 2.946 | 15.2639 | 3.437 | 5.4423 | 18.1784 | 11.4295 | 3.9034 | 25.7201 | 3.437 | 28.2008 | 21.6614 | 11.3554 | 5.4992 | 36.6213 | 3.437 | 65.1833 | 22.9883 | 11.909 | 5.4992 | 40.8927 | 3.437 | 91.7394
t8470 | 13.7002 | 8.8638 | 2.946 | 15.2639 | 3.437 | 5.4423 | 18.1784 | 11.4295 | 3.9034 | 25.7201 | 3.437 | 28.2008 | 21.6614 | 11.3554 | 5.4992 | 36.6213 | 3.437 | 65.1833 | 22.9883 | 11.909 | 5.4992 | 40.8927 | 3.437 | 91.7394
t8471 | 13.7002 | 8.8638 | 2.946 | 15.2639 | 3.437 | 5.4423 | 18.1784 | 11.4295 | 3.9034 | 25.7201 | 3.437 | 28.2008 | 21.6614 | 11.3554 | 5.4992 | 36.6213 | 3.437 | 65.1833 | 22.9883 | 11.909 | 5.4992 | 40.8927 | 3.437 | 91.7394
t8472 | 13.7002 | 8.8638 | 2.946 | 15.2639 | 3.437 | 5.4423 | 18.1784 | 11.4295 | 3.9034 | 25.7201 | 3.437 | 28.2008 | 21.6614 | 11.3554 | 5.4992 | 36.6213 | 3.437 | 65.1833 | 22.9883 | 11.909 | 5.4992 | 40.8927 | 3.437 | 91.7394
t8473 | 13.7002 | 8.8638 | 2.946 | 15.2639 | 3.437 | 5.4423 | 18.1784 | 11.4295 | 3.9034 | 25.7201 | 3.437 | 28.2008 | 21.6614 | 11.3554 | 5.4992 | 36.6213 | 3.437 | 65.1833 | 22.9883 | 11.909 | 5.4992 | 40.8927 | 3.437 | 91.7394
t8474 | 13.7002 | 8.8638 | 2.946 | 15.2639 | 3.437 | 5.4423 | 18.1784 | 11.4295 | 3.9034 | 25.7201 | 3.437 | 28.2008 | 21.6614 | 11.3554 | 5.4992 | 36.6213 | 3.437 | 65.1833 | 22.9883 | 11.909 | 5.4992 | 40.8927 | 3.437 | 91.7394
t8475 | 13.7002 | 8.8638 | 2.946 | 15.2639 | 3.437 | 5.4423 | 18.1784 | 11.4295 | 3.9034 | 25.7201 | 3.437 | 28.2008 | 21.6614 | 11.3554 | 5.4992 | 36.6213 | 3.437 | 65.1833 | 22.9883 | 11.909 | 5.4992 | 40.8927 | 3.437 | 91.7394
t8476 | 13.7002 | 8.8638 | 2.946 | 15.2639 | 3.437 | 5.4423 | 18.1784 | 11.4295 | 3.9034 | 25.7201 | 3.437 | 28.2008 | 21.6614 | 11.3554 | 5.4992 | 36.6213 | 3.437 | 65.1833 | 22.9883 | 11.909 | 5.4992 | 40.8927 | 3.437 | 91.7394
t8477 | 13.7002 | 8.8638 | 2.946 | 15.2639 | 3.437 | 5.4423 | 18.1784 | 11.4295 | 3.9034 | 25.7201 | 3.437 | 28.2008 | 21.6614 | 11.3554 | 5.4992 | 36.6213 | 3.437 | 65.1833 | 22.9883 | 11.909 | 5.4992 | 40.8927 | 3.437 | 91.7394
t8478 | 13.7002 | 8.8638 | 2.946 | 15.2639 | 3.437 | 5.4423 | 18.1784 | 11.4295 | 3.9034 | 25.7201 | 3.437 | 28.2008 | 21.6614 | 11.3554 | 5.4992 | 36.6213 | 3.437 | 65.1833 | 22.9883 | 11.909 | 5.4992 | 40.8927 | 3.437 | 91.7394
t8479 | 13.7002 | 8.8638 | 2.946 | 15.2639 | 3.437 | 5.4423 | 18.1784 | 11.4295 | 3.9034 | 25.7201 | 3.437 | 28.2008 | 21.6614 | 11.3554 | 5.4992 | 36.6213 | 3.437 | 65.1833 | 22.9883 | 11.909 | 5.4992 | 40.8927 | 3.437 | 91.7394
t8480 | 13.7002 | 8.8638 | 2.946 | 15.2639 | 3.437 | 5.4423 | 18.1784 | 11.4295 | 3.9034 | 25.7201 | 3.437 | 28.2008 | 21.6614 | 11.3554 | 5.4992 | 36.6213 | 3.437 | 65.1833 | 22.9883 | 11.909 | 5.4992 | 40.8927 | 3.437 | 91.7394
t8481 | 13.7002 | 8.8638 | 2.946 | 15.2639 | 3.437 | 5.4423 | 18.1784 | 11.4295 | 3.9034 | 25.7201 | 3.437 | 28.2008 | 21.6614 | 11.3554 | 5.4992 | 36.6213 | 3.437 | 65.1833 | 22.9883 | 11.909 | 5.4992 | 40.8927 | 3.437 | 91.7394
t8482 | 13.7002 | 8.8638 | 2.946 | 15.2639 | 3.437 | 5.4423 | 18.1784 | 11.4295 | 3.9034 | 25.7201 | 3.437 | 28.2008 | 21.6614 | 11.3554 | 5.4992 | 36.6213 | 3.437 | 65.1833 | 22.9883 | 11.909 | 5.4992 | 40.8927 | 3.437 | 91.7394
t8483 | 13.7002 | 8.8638 | 2.946 | 15.2639 | 3.437 | 5.4423 | 18.1784 | 11.4295 | 3.9034 | 25.7201 | 3.437 | 28.2008 | 21.6614 | 11.3554 | 5.4992 | 36.6213 | 3.437 | 65.1833 | 22.9883 | 11.909 | 5.4992 | 40.8927 | 3.437 | 91.7394
t8484 | 13.7002 | 8.8638 | 2.946 | 15.2639 | 3.437 | 5.4423 | 18.1784 | 11.4295 | 3.9034 | 25.7201 | 3.437 | 28.2008 | 21.6614 | 11.3554 | 5.4992 | 36.6213 | 3.437 | 65.1833 | 22.9883 | 11.909 | 5.4992 | 40.8927 | 3.437 | 91.7394
t8485 | 13.7002 | 8.8638 | 2.946 | 15.2639 | 3.437 | 5.4423 | 18.1784 | 11.4295 | 3.9034 | 25.7201 | 3.437 | 28.2008 | 21.6614 | 11.3554 | 5.4992 | 36.6213 | 3.437 | 65.1833 | 22.9883 | 11.909 | 5.4992 | 40.8927 | 3.437 | 91.7394
t8486 | 13.7002 | 8.8638 | 2.946 | 15.2639 | 3.437 | 5.4423 | 18.1784 | 11.4295 | 3.9034 | 25.7201 | 3.437 | 28.2008 | 21.6614 | 11.3554 | 5.4992 | 36.6213 | 3.437 | 65.1833 | 22.9883 | 11.909 | 5.4992 | 40.8927 | 3.437 | 91.7394
t8487 | 13.7002 | 8.8638 | 2.946 | 15.2639 | 3.437 | 5.4423 | 18.1784 | 11.4295 | 3.9034 | 25.7201 | 3.437 | 28.2008 | 21.6614 | 11.3554 | 5.4992 | 36.6213 | 3.437 | 65.1833 | 22.9883 | 11.909 | 5.4992 | 40.8927 | 3.437 | 91.7394
t8488 | 13.7002 | 8.8638 | 2.946 | 15.2639 | 3.437 | 5.4423 | 18.1784 | 11.4295 | 3.9034 | 25.7201 | 3.437 | 28.2008 | 21.6614 | 11.3554 | 5.4992 | 36.6213 | 3.437 | 65.1833 | 22.9883 | 11.909 | 5.4992 | 40.8927 | 3.437 | 91.7394
t8489 | 13.7002 | 8.8638 | 2.946 | 15.2639 | 3.437 | 5.4423 | 18.1784 | 11.4295 | 3.9034 | 25.7201 | 3.437 | 28.2008 | 21.6614 | 11.3554 | 5.4992 | 36.6213 | 3.437 | 65.1833 | 22.9883 | 11.909 | 5.4992 | 40.8927 | 3.437 | 91.7394
t8490 | 13.7002 | 8.8638 | 2.946 | 15.2639 | 3.437 | 5.4423 | 18.1784 | 11.4295 | 3.9034 | 25.7201 | 3.437 | 28.2008 | 21.6614 | 11.3554 | 5.4992 | 36.6213 | 3.437 | 65.1833 | 22.9883 | 11.909 | 5.4992 | 40.8927 | 3.437 | 91.7394
t8491 | 13.7002 | 8.8638 | 2.946 | 15.2639 | 3.437 | 5.4423 | 18.1784 | 11.4295 | 3.9034 | 25.7201 | 3.437 | 28.2008 | 21.6614 | 11.3554 | 5.4992 | 36.6213 | 3.437 | 65.1833 | 22.9883 | 11.909 | 5.4992 | 40.8927 | 3.437 | 91.7394
t8492 | 13.7002 | 8.8638 | 2.946 | 15.2639 | 3.437 | 5.4423 | 18.1784 | 11.4295 | 3.9034 | 25.7201 | 3.437 | 28.2008 | 21.6614 | 11.3554 | 5.4992 | 36.6213 | 3.437 | 65.1833 | 22.9883 | 11.909 | 5.4992 | 40.8927 | 3.437 | 91.7394
t8493 | 13.7002 | 8.8638 | 2.946 | 15.2639 | 3.437 | 5.4423 | 18.1784 | 11.4295 | 3.9034 | 25.7201 | 3.437 | 28.2008 | 21.6614 | 11.3554 | 5.4992 | 36.6213 | 3.437 | 65.1833 | 22.9883 | 11.909 | 5.4992 | 40.8927 | 3.437 | 91.7394
t8494 | 13.7002 | 8.8638 | 2.946 | 15.2639 | 3.437 | 5.4423 | 18.1784 | 11.4295 | 3.9034 | 25.7201 | 3.437 | 28.2008 | 21.6614 | 11.3554 | 5.4992 | 36.6213 | 3.437 | 65.1833 | 22.9883 | 11.909 | 5.4992 | 40.8927 | 3.437 | 91.7394
t8495 | 13.7002 | 8.8638 | 2.946 | 15.2639 | 3.437 | 5.4423 | 18.1784 | 11.4295 | 3.9034 | 25.7201 | 3.437 | 28.2008 | 21.6614 | 11.3554 | 5.4992 | 36.6213 | 3.437 | 65.1833 | 22.9883 | 11.909 | 5.4992 | 40.8927 | 3.437 | 91.7394
t8496 | 13.7002 | 8.8638 | 2.946 | 15.2639 | 3.437 | 5.4423 | 18.1784 | 11.4295 | 3.9034 | 25.7201 | 3.437 | 28.2008 | 21.6614 | 11.3554 | 5.4992 | 36.6213 | 3.437 | 65.1833 | 22.9883 | 11.909 | 5.4992 | 40.8927 | 3.437 | 91.7394
t8497 | 13.7002 | 8.8638 | 2.946 | 15.2639 | 3.437 | 5.4962 | 18.1784 | 11.4295 | 3.9034 | 25.7201 | 3.437 | 28.48 | 21.6614 | 11.3554 | 5.4992 | 36.6213 | 3.437 | 65.8287 | 22.9883 | 11.909 | 5.4992 | 40.8927 | 3.437 | 92.6478
t8498 | 13.7002 | 8.8638 | 2.946 | 15.2639 | 3.437 | 5.4962 | 18.1784 | 11.4295 | 3.9034 | 25.7201 | 3.437 | 28.48 | 21.6614 | 11.3554 | 5.4992 | 36.6213 | 3.437 | 65.8287 | 22.9883 | 11.909 | 5.4992 | 40.8927 | 3.437 | 92.6478
t8499 | 13.7002 | 8.8638 | 2.946 | 15.2639 | 3.437 | 5.4962 | 18.1784 | 11.4295 | 3.9034 | 25.7201 | 3.437 | 28.48 | 21.6614 | 11.3554 | 5.4992 | 36.6213 | 3.437 | 65.8287 | 22.9883 | 11.909 | 5.4992 | 40.8927 | 3.437 | 92.6478
t8500 | 13.7002 | 8.8638 | 2.946 | 15.2639 | 3.437 | 5.4962 | 18.1784 | 11.4295 | 3.9034 | 25.7201 | 3.437 | 28.48 | 21.6614 | 11.3554 | 5.4992 | 36.6213 | 3.437 | 65.8287 | 22.9883 | 11.909 | 5.4992 | 40.8927 | 3.437 | 92.6478
t8501 | 13.7002 | 8.8638 | 2.946 | 15.2639 | 3.437 | 5.4962 | 18.1784 | 11.4295 | 3.9034 | 25.7201 | 3.437 | 28.48 | 21.6614 | 11.3554 | 5.4992 | 36.6213 | 3.437 | 65.8287 | 22.9883 | 11.909 | 5.4992 | 40.8927 | 3.437 | 92.6478
t8502 | 13.7002 | 8.8638 | 2.946 | 15.2639 | 3.437 | 5.4962 | 18.1784 | 11.4295 | 3.9034 | 25.7201 | 3.437 | 28.48 | 21.6614 | 11.3554 | 5.4992 | 36.6213 | 3.437 | 65.8287 | 22.9883 | 11.909 | 5.4992 | 40.8927 | 3.437 | 92.6478
t8503 | 13.7002 | 8.8638 | 2.946 | 15.2639 | 3.437 | 5.4962 | 18.1784 | 11.4295 | 3.9034 | 25.7201 | 3.437 | 28.48 | 21.6614 | 11.3554 | 5.4992 | 36.6213 | 3.437 | 65.8287 | 22.9883 | 11.909 | 5.4992 | 40.8927 | 3.437 | 92.6478
t8504 | 13.7002 | 8.8638 | 2.946 | 15.2639 | 3.437 | 5.4962 | 18.1784 | 11.4295 | 3.9034 | 25.7201 | 3.437 | 28.48 | 21.6614 | 11.3554 | 5.4992 | 36.6213 | 3.437 | 65.8287 | 22.9883 | 11.909 | 5.4992 | 40.8927 | 3.437 | 92.6478
t8505 | 13.7002 | 8.8638 | 2.946 | 15.2639 | 3.437 | 5.4962 | 18.1784 | 11.4295 | 3.9034 | 25.7201 | 3.437 | 28.48 | 21.6614 | 11.3554 | 5.4992 | 36.6213 | 3.437 | 65.8287 | 22.9883 | 11.909 | 5.4992 | 40.8927 | 3.437 | 92.6478
t8506 | 13.7002 | 8.8638 | 2.946 | 15.2639 | 3.437 | 5.4962 | 18.1784 | 11.4295 | 3.9034 | 25.7201 | 3.437 | 28.48 | 21.6614 | 11.3554 | 5.4992 | 36.6213 | 3.437 | 65.8287 | 22.9883 | 11.909 | 5.4992 | 40.8927 | 3.437 | 92.6478
t8507 | 13.7002 | 8.8638 | 2.946 | 15.2639 | 3.437 | 5.4962 | 18.1784 | 11.4295 | 3.9034 | 25.7201 | 3.437 | 28.48 | 21.6614 | 11.3554 | 5.4992 | 36.6213 | 3.437 | 65.8287 | 22.9883 | 11.909 | 5.4992 | 40.8927 | 3.437 | 92.6478
t8508 | 13.7002 | 8.8638 | 2.946 | 15.2639 | 3.437 | 5.4962 | 18.1784 | 11.4295 | 3.9034 | 25.7201 | 3.437 | 28.48 | 21.6614 | 11.3554 | 5.4992 | 36.6213 | 3.437 | 65.8287 | 22.9883 | 11.909 | 5.4992 | 40.8927 | 3.437 | 92.6478
t8509 | 13.7002 | 8.8638 | 2.946 | 15.2639 | 3.437 | 5.4962 | 18.1784 | 11.4295 | 3.9034 | 25.7201 | 3.437 | 28.48 | 21.6614 | 11.3554 | 5.4992 | 36.6213 | 3.437 | 65.8287 | 22.9883 | 11.909 | 5.4992 | 40.8927 | 3.437 | 92.6478
t8510 | 13.7002 | 8.8638 | 2.946 | 15.2639 | 3.437 | 5.4962 | 18.1784 | 11.4295 | 3.9034 | 25.7201 | 3.437 | 28.48 | 21.6614 | 11.3554 | 5.4992 | 36.6213 | 3.437 | 65.8287 | 22.9883 | 11.909 | 5.4992 | 40.8927 | 3.437 | 92.6478
t8511 | 13.7002 | 8.8638 | 2.946 | 15.2639 | 3.437 | 5.4962 | 18.1784 | 11.4295 | 3.9034 | 25.7201 | 3.437 | 28.48 | 21.6614 | 11.3554 | 5.4992 | 36.6213 | 3.437 | 65.8287 | 22.9883 | 11.909 | 5.4992 | 40.8927 | 3.437 | 92.6478
t8512 | 13.7002 | 8.8638 | 2.946 | 15.2639 | 3.437 | 5.4962 | 18.1784 | 11.4295 | 3.9034 | 25.7201 | 3.437 | 28.48 | 21.6614 | 11.3554 | 5.4992 | 36.6213 | 3.437 | 65.8287 | 22.9883 | 11.909 | 5.4992 | 40.8927 | 3.437 | 92.6478
t8513 | 13.7002 | 8.8638 | 2.946 | 15.2639 | 3.437 | 5.4962 | 18.1784 | 11.4295 | 3.9034 | 25.7201 | 3.437 | 28.48 | 21.6614 | 11.3554 | 5.4992 | 36.6213 | 3.437 | 65.8287 | 22.9883 | 11.909 | 5.4992 | 40.8927 | 3.437 | 92.6478
t8514 | 13.7002 | 8.8638 | 2.946 | 15.2639 | 3.437 | 5.4962 | 18.1784 | 11.4295 | 3.9034 | 25.7201 | 3.437 | 28.48 | 21.6614 | 11.3554 | 5.4992 | 36.6213 | 3.437 | 65.8287 | 22.9883 | 11.909 | 5.4992 | 40.8927 | 3.437 | 92.6478
t8515 | 13.7002 | 8.8638 | 2.946 | 15.2639 | 3.437 | 5.4962 | 18.1784 | 11.4295 | 3.9034 | 25.7201 | 3.437 | 28.48 | 21.6614 | 11.3554 | 5.4992 | 36.6213 | 3.437 | 65.8287 | 22.9883 | 11.909 | 5.4992 | 40.8927 | 3.437 | 92.6478
t8516 | 13.7002 | 8.8638 | 2.946 | 15.2639 | 3.437 | 5.4962 | 18.1784 | 11.4295 | 3.9034 | 25.7201 | 3.437 | 28.48 | 21.6614 | 11.3554 | 5.4992 | 36.6213 | 3.437 | 65.8287 | 22.9883 | 11.909 | 5.4992 | 40.8927 | 3.437 | 92.6478
t8517 | 13.7002 | 8.8638 | 2.946 | 15.2639 | 3.437 | 5.4962 | 18.1784 | 11.4295 | 3.9034 | 25.7201 | 3.437 | 28.48 | 21.6614 | 11.3554 | 5.4992 | 36.6213 | 3.437 | 65.8287 | 22.9883 | 11.909 | 5.4992 | 40.8927 | 3.437 | 92.6478
t8518 | 13.7002 | 8.8638 | 2.946 | 15.2639 | 3.437 | 5.4962 | 18.1784 | 11.4295 | 3.9034 | 25.7201 | 3.437 | 28.48 | 21.6614 | 11.3554 | 5.4992 | 36.6213 | 3.437 | 65.8287 | 22.9883 | 11.909 | 5.4992 | 40.8927 | 3.437 | 92.6478
t8519 | 13.7002 | 8.8638 | 2.946 | 15.2639 | 3.437 | 5.4962 | 18.1784 | 11.4295 | 3.9034 | 25.7201 | 3.437 | 28.48 | 21.6614 | 11.3554 | 5.4992 | 36.6213 | 3.437 | 65.8287 | 22.9883 | 11.909 | 5.4992 | 40.8927 | 3.437 | 92.6478
t8520 | 13.7002 | 8.8638 | 2.946 | 15.2639 | 3.437 | 5.4962 | 18.1784 | 11.4295 | 3.9034 | 25.7201 | 3.437 | 28.48 | 21.6614 | 11.3554 | 5.4992 | 36.6213 | 3.437 | 65.8287 | 22.9883 | 11.909 | 5.4992 | 40.8927 | 3.437 | 92.6478
t8521 | 13.7002 | 8.8638 | 2.946 | 15.2639 | 3.437 | 5.5568 | 18.1784 | 11.4295 | 3.9034 | 25.7201 | 3.437 | 28.7942 | 21.6614 | 11.3554 | 5.4992 | 36.6213 | 3.437 | 66.5547 | 22.9883 | 11.909 | 5.4992 | 40.8927 | 3.437 | 93.6696
t8522 | 13.7002 | 8.8638 | 2.946 | 15.2639 | 3.437 | 5.5568 | 18.1784 | 11.4295 | 3.9034 | 25.7201 | 3.437 | 28.7942 | 21.6614 | 11.3554 | 5.4992 | 36.6213 | 3.437 | 66.5547 | 22.9883 | 11.909 | 5.4992 | 40.8927 | 3.437 | 93.6696
t8523 | 13.7002 | 8.8638 | 2.946 | 15.2639 | 3.437 | 5.5568 | 18.1784 | 11.4295 | 3.9034 | 25.7201 | 3.437 | 28.7942 | 21.6614 | 11.3554 | 5.4992 | 36.6213 | 3.437 | 66.5547 | 22.9883 | 11.909 | 5.4992 | 40.8927 | 3.437 | 93.6696
t8524 | 13.7002 | 8.8638 | 2.946 | 15.2639 | 3.437 | 5.5568 | 18.1784 | 11.4295 | 3.9034 | 25.7201 | 3.437 | 28.7942 | 21.6614 | 11.3554 | 5.4992 | 36.6213 | 3.437 | 66.5547 | 22.9883 | 11.909 | 5.4992 | 40.8927 | 3.437 | 93.6696
t8525 | 13.7002 | 8.8638 | 2.946 | 15.2639 | 3.437 | 5.5568 | 18.1784 | 11.4295 | 3.9034 | 25.7201 | 3.437 | 28.7942 | 21.6614 | 11.3554 | 5.4992 | 36.6213 | 3.437 | 66.5547 | 22.9883 | 11.909 | 5.4992 | 40.8927 | 3.437 | 93.6696
t8526 | 13.7002 | 8.8638 | 2.946 | 15.2639 | 3.437 | 5.5568 | 18.1784 | 11.4295 | 3.9034 | 25.7201 | 3.437 | 28.7942 | 21.6614 | 11.3554 | 5.4992 | 36.6213 | 3.437 | 66.5547 | 22.9883 | 11.909 | 5.4992 | 40.8927 | 3.437 | 93.6696
t8527 | 13.7002 | 8.8638 | 2.946 | 15.2639 | 3.437 | 5.5568 | 18.1784 | 11.4295 | 3.9034 | 25.7201 | 3.437 | 28.7942 | 21.6614 | 11.3554 | 5.4992 | 36.6213 | 3.437 | 66.5547 | 22.9883 | 11.909 | 5.4992 | 40.8927 | 3.437 | 93.6696
t8528 | 13.7002 | 8.8638 | 2.946 | 15.2639 | 3.437 | 5.5568 | 18.1784 | 11.4295 | 3.9034 | 25.7201 | 3.437 | 28.7942 | 21.6614 | 11.3554 | 5.4992 | 36.6213 | 3.437 | 66.5547 | 22.9883 | 11.909 | 5.4992 | 40.8927 | 3.437 | 93.6696
t8529 | 13.7002 | 8.8638 | 2.946 | 15.2639 | 3.437 | 5.5568 | 18.1784 | 11.4295 | 3.9034 | 25.7201 | 3.437 | 28.7942 | 21.6614 | 11.3554 | 5.4992 | 36.6213 | 3.437 | 66.5547 | 22.9883 | 11.909 | 5.4992 | 40.8927 | 3.437 | 93.6696
t8530 | 13.7002 | 8.8638 | 2.946 | 15.2639 | 3.437 | 5.5568 | 18.1784 | 11.4295 | 3.9034 | 25.7201 | 3.437 | 28.7942 | 21.6614 | 11.3554 | 5.4992 | 36.6213 | 3.437 | 66.5547 | 22.9883 | 11.909 | 5.4992 | 40.8927 | 3.437 | 93.6696
t8531 | 13.7002 | 8.8638 | 2.946 | 15.2639 | 3.437 | 5.5568 | 18.1784 | 11.4295 | 3.9034 | 25.7201 | 3.437 | 28.7942 | 21.6614 | 11.3554 | 5.4992 | 36.6213 | 3.437 | 66.5547 | 22.9883 | 11.909 | 5.4992 | 40.8927 | 3.437 | 93.6696
t8532 | 13.7002 | 8.8638 | 2.946 | 15.2639 | 3.437 | 5.5568 | 18.1784 | 11.4295 | 3.9034 | 25.7201 | 3.437 | 28.7942 | 21.6614 | 11.3554 | 5.4992 | 36.6213 | 3.437 | 66.5547 | 22.9883 | 11.909 | 5.4992 | 40.8927 | 3.437 | 93.6696
t8533 | 13.7002 | 8.8638 | 2.946 | 15.2639 | 3.437 | 5.5568 | 18.1784 | 11.4295 | 3.9034 | 25.7201 | 3.437 | 28.7942 | 21.6614 | 11.3554 | 5.4992 | 36.6213 | 3.437 | 66.5547 | 22.9883 | 11.909 | 5.4992 | 40.8927 | 3.437 | 93.6696
t8534 | 13.7002 | 8.8638 | 2.946 | 15.2639 | 3.437 | 5.5568 | 18.1784 | 11.4295 | 3.9034 | 25.7201 | 3.437 | 28.7942 | 21.6614 | 11.3554 | 5.4992 | 36.6213 | 3.437 | 66.5547 | 22.9883 | 11.909 | 5.4992 | 40.8927 | 3.437 | 93.6696
t8535 | 13.7002 | 8.8638 | 2.946 | 15.2639 | 3.437 | 5.5568 | 18.1784 | 11.4295 | 3.9034 | 25.7201 | 3.437 | 28.7942 | 21.6614 | 11.3554 | 5.4992 | 36.6213 | 3.437 | 66.5547 | 22.9883 | 11.909 | 5.4992 | 40.8927 | 3.437 | 93.6696
t8536 | 13.7002 | 8.8638 | 2.946 | 15.2639 | 3.437 | 5.5568 | 18.1784 | 11.4295 | 3.9034 | 25.7201 | 3.437 | 28.7942 | 21.6614 | 11.3554 | 5.4992 | 36.6213 | 3.437 | 66.5547 | 22.9883 | 11.909 | 5.4992 | 40.8927 | 3.437 | 93.6696
t8537 | 13.7002 | 8.8638 | 2.946 | 15.2639 | 3.437 | 5.5568 | 18.1784 | 11.4295 | 3.9034 | 25.7201 | 3.437 | 28.7942 | 21.6614 | 11.3554 | 5.4992 | 36.6213 | 3.437 | 66.5547 | 22.9883 | 11.909 | 5.4992 | 40.8927 | 3.437 | 93.6696
t8538 | 13.7002 | 8.8638 | 2.946 | 15.2639 | 3.437 | 5.5568 | 18.1784 | 11.4295 | 3.9034 | 25.7201 | 3.437 | 28.7942 | 21.6614 | 11.3554 | 5.4992 | 36.6213 | 3.437 | 66.5547 | 22.9883 | 11.909 | 5.4992 | 40.8927 | 3.437 | 93.6696
t8539 | 13.7002 | 8.8638 | 2.946 | 15.2639 | 3.437 | 5.5568 | 18.1784 | 11.4295 | 3.9034 | 25.7201 | 3.437 | 28.7942 | 21.6614 | 11.3554 | 5.4992 | 36.6213 | 3.437 | 66.5547 | 22.9883 | 11.909 | 5.4992 | 40.8927 | 3.437 | 93.6696
t8540 | 13.7002 | 8.8638 | 2.946 | 15.2639 | 3.437 | 5.5568 | 18.1784 | 11.4295 | 3.9034 | 25.7201 | 3.437 | 28.7942 | 21.6614 | 11.3554 | 5.4992 | 36.6213 | 3.437 | 66.5547 | 22.9883 | 11.909 | 5.4992 | 40.8927 | 3.437 | 93.6696
t8541 | 13.7002 | 8.8638 | 2.946 | 15.2639 | 3.437 | 5.5568 | 18.1784 | 11.4295 | 3.9034 | 25.7201 | 3.437 | 28.7942 | 21.6614 | 11.3554 | 5.4992 | 36.6213 | 3.437 | 66.5547 | 22.9883 | 11.909 | 5.4992 | 40.8927 | 3.437 | 93.6696
t8542 | 13.7002 | 8.8638 | 2.946 | 15.2639 | 3.437 | 5.5568 | 18.1784 | 11.4295 | 3.9034 | 25.7201 | 3.437 | 28.7942 | 21.6614 | 11.3554 | 5.4992 | 36.6213 | 3.437 | 66.5547 | 22.9883 | 11.909 | 5.4992 | 40.8927 | 3.437 | 93.6696
t8543 | 13.7002 | 8.8638 | 2.946 | 15.2639 | 3.437 | 5.5568 | 18.1784 | 11.4295 | 3.9034 | 25.7201 | 3.437 | 28.7942 | 21.6614 | 11.3554 | 5.4992 | 36.6213 | 3.437 | 66.5547 | 22.9883 | 11.909 | 5.4992 | 40.8927 | 3.437 | 93.6696
t8544 | 13.7002 | 8.8638 | 2.946 | 15.2639 | 3.437 | 5.5568 | 18.1784 | 11.4295 | 3.9034 | 25.7201 | 3.437 | 28.7942 | 21.6614 | 11.3554 | 5.4992 | 36.6213 | 3.437 | 66.5547 | 22.9883 | 11.909 | 5.4992 | 40.8927 | 3.437 | 93.6696
t8545 | 13.7002 | 8.8638 | 2.946 | 15.2639 | 3.437 | 5.5366 | 18.1784 | 11.4295 | 3.9034 | 25.7201 | 3.437 | 28.6895 | 21.6614 | 11.3554 | 5.4992 | 36.6213 | 3.437 | 66.3127 | 22.9883 | 11.909 | 5.4992 | 40.8927 | 3.437 | 93.329
t8546 | 13.7002 | 8.8638 | 2.946 | 15.2639 | 3.437 | 5.5366 | 18.1784 | 11.4295 | 3.9034 | 25.7201 | 3.437 | 28.6895 | 21.6614 | 11.3554 | 5.4992 | 36.6213 | 3.437 | 66.3127 | 22.9883 | 11.909 | 5.4992 | 40.8927 | 3.437 | 93.329
t8547 | 13.7002 | 8.8638 | 2.946 | 15.2639 | 3.437 | 5.5366 | 18.1784 | 11.4295 | 3.9034 | 25.7201 | 3.437 | 28.6895 | 21.6614 | 11.3554 | 5.4992 | 36.6213 | 3.437 | 66.3127 | 22.9883 | 11.909 | 5.4992 | 40.8927 | 3.437 | 93.329
t8548 | 13.7002 | 8.8638 | 2.946 | 15.2639 | 3.437 | 5.5366 | 18.1784 | 11.4295 | 3.9034 | 25.7201 | 3.437 | 28.6895 | 21.6614 | 11.3554 | 5.4992 | 36.6213 | 3.437 | 66.3127 | 22.9883 | 11.909 | 5.4992 | 40.8927 | 3.437 | 93.329
t8549 | 13.7002 | 8.8638 | 2.946 | 15.2639 | 3.437 | 5.5366 | 18.1784 | 11.4295 | 3.9034 | 25.7201 | 3.437 | 28.6895 | 21.6614 | 11.3554 | 5.4992 | 36.6213 | 3.437 | 66.3127 | 22.9883 | 11.909 | 5.4992 | 40.8927 | 3.437 | 93.329
t8550 | 13.7002 | 8.8638 | 2.946 | 15.2639 | 3.437 | 5.5366 | 18.1784 | 11.4295 | 3.9034 | 25.7201 | 3.437 | 28.6895 | 21.6614 | 11.3554 | 5.4992 | 36.6213 | 3.437 | 66.3127 | 22.9883 | 11.909 | 5.4992 | 40.8927 | 3.437 | 93.329
t8551 | 13.7002 | 8.8638 | 2.946 | 15.2639 | 3.437 | 5.5366 | 18.1784 | 11.4295 | 3.9034 | 25.7201 | 3.437 | 28.6895 | 21.6614 | 11.3554 | 5.4992 | 36.6213 | 3.437 | 66.3127 | 22.9883 | 11.909 | 5.4992 | 40.8927 | 3.437 | 93.329
t8552 | 13.7002 | 8.8638 | 2.946 | 15.2639 | 3.437 | 5.5366 | 18.1784 | 11.4295 | 3.9034 | 25.7201 | 3.437 | 28.6895 | 21.6614 | 11.3554 | 5.4992 | 36.6213 | 3.437 | 66.3127 | 22.9883 | 11.909 | 5.4992 | 40.8927 | 3.437 | 93.329
t8553 | 13.7002 | 8.8638 | 2.946 | 15.2639 | 3.437 | 5.5366 | 18.1784 | 11.4295 | 3.9034 | 25.7201 | 3.437 | 28.6895 | 21.6614 | 11.3554 | 5.4992 | 36.6213 | 3.437 | 66.3127 | 22.9883 | 11.909 | 5.4992 | 40.8927 | 3.437 | 93.329
t8554 | 13.7002 | 8.8638 | 2.946 | 15.2639 | 3.437 | 5.5366 | 18.1784 | 11.4295 | 3.9034 | 25.7201 | 3.437 | 28.6895 | 21.6614 | 11.3554 | 5.4992 | 36.6213 | 3.437 | 66.3127 | 22.9883 | 11.909 | 5.4992 | 40.8927 | 3.437 | 93.329
t8555 | 13.7002 | 8.8638 | 2.946 | 15.2639 | 3.437 | 5.5366 | 18.1784 | 11.4295 | 3.9034 | 25.7201 | 3.437 | 28.6895 | 21.6614 | 11.3554 | 5.4992 | 36.6213 | 3.437 | 66.3127 | 22.9883 | 11.909 | 5.4992 | 40.8927 | 3.437 | 93.329
t8556 | 13.7002 | 8.8638 | 2.946 | 15.2639 | 3.437 | 5.5366 | 18.1784 | 11.4295 | 3.9034 | 25.7201 | 3.437 | 28.6895 | 21.6614 | 11.3554 | 5.4992 | 36.6213 | 3.437 | 66.3127 | 22.9883 | 11.909 | 5.4992 | 40.8927 | 3.437 | 93.329
t8557 | 13.7002 | 8.8638 | 2.946 | 15.2639 | 3.437 | 5.5366 | 18.1784 | 11.4295 | 3.9034 | 25.7201 | 3.437 | 28.6895 | 21.6614 | 11.3554 | 5.4992 | 36.6213 | 3.437 | 66.3127 | 22.9883 | 11.909 | 5.4992 | 40.8927 | 3.437 | 93.329
t8558 | 13.7002 | 8.8638 | 2.946 | 15.2639 | 3.437 | 5.5366 | 18.1784 | 11.4295 | 3.9034 | 25.7201 | 3.437 | 28.6895 | 21.6614 | 11.3554 | 5.4992 | 36.6213 | 3.437 | 66.3127 | 22.9883 | 11.909 | 5.4992 | 40.8927 | 3.437 | 93.329
t8559 | 13.7002 | 8.8638 | 2.946 | 15.2639 | 3.437 | 5.5366 | 18.1784 | 11.4295 | 3.9034 | 25.7201 | 3.437 | 28.6895 | 21.6614 | 11.3554 | 5.4992 | 36.6213 | 3.437 | 66.3127 | 22.9883 | 11.909 | 5.4992 | 40.8927 | 3.437 | 93.329
t8560 | 13.7002 | 8.8638 | 2.946 | 15.2639 | 3.437 | 5.5366 | 18.1784 | 11.4295 | 3.9034 | 25.7201 | 3.437 | 28.6895 | 21.6614 | 11.3554 | 5.4992 | 36.6213 | 3.437 | 66.3127 | 22.9883 | 11.909 | 5.4992 | 40.8927 | 3.437 | 93.329
t8561 | 13.7002 | 8.8638 | 2.946 | 15.2639 | 3.437 | 5.5366 | 18.1784 | 11.4295 | 3.9034 | 25.7201 | 3.437 | 28.6895 | 21.6614 | 11.3554 | 5.4992 | 36.6213 | 3.437 | 66.3127 | 22.9883 | 11.909 | 5.4992 | 40.8927 | 3.437 | 93.329
t8562 | 13.7002 | 8.8638 | 2.946 | 15.2639 | 3.437 | 5.5366 | 18.1784 | 11.4295 | 3.9034 | 25.7201 | 3.437 | 28.6895 | 21.6614 | 11.3554 | 5.4992 | 36.6213 | 3.437 | 66.3127 | 22.9883 | 11.909 | 5.4992 | 40.8927 | 3.437 | 93.329
t8563 | 13.7002 | 8.8638 | 2.946 | 15.2639 | 3.437 | 5.5366 | 18.1784 | 11.4295 | 3.9034 | 25.7201 | 3.437 | 28.6895 | 21.6614 | 11.3554 | 5.4992 | 36.6213 | 3.437 | 66.3127 | 22.9883 | 11.909 | 5.4992 | 40.8927 | 3.437 | 93.329
t8564 | 13.7002 | 8.8638 | 2.946 | 15.2639 | 3.437 | 5.5366 | 18.1784 | 11.4295 | 3.9034 | 25.7201 | 3.437 | 28.6895 | 21.6614 | 11.3554 | 5.4992 | 36.6213 | 3.437 | 66.3127 | 22.9883 | 11.909 | 5.4992 | 40.8927 | 3.437 | 93.329
t8565 | 13.7002 | 8.8638 | 2.946 | 15.2639 | 3.437 | 5.5366 | 18.1784 | 11.4295 | 3.9034 | 25.7201 | 3.437 | 28.6895 | 21.6614 | 11.3554 | 5.4992 | 36.6213 | 3.437 | 66.3127 | 22.9883 | 11.909 | 5.4992 | 40.8927 | 3.437 | 93.329
t8566 | 13.7002 | 8.8638 | 2.946 | 15.2639 | 3.437 | 5.5366 | 18.1784 | 11.4295 | 3.9034 | 25.7201 | 3.437 | 28.6895 | 21.6614 | 11.3554 | 5.4992 | 36.6213 | 3.437 | 66.3127 | 22.9883 | 11.909 | 5.4992 | 40.8927 | 3.437 | 93.329
t8567 | 13.7002 | 8.8638 | 2.946 | 15.2639 | 3.437 | 5.5366 | 18.1784 | 11.4295 | 3.9034 | 25.7201 | 3.437 | 28.6895 | 21.6614 | 11.3554 | 5.4992 | 36.6213 | 3.437 | 66.3127 | 22.9883 | 11.909 | 5.4992 | 40.8927 | 3.437 | 93.329
t8568 | 13.7002 | 8.8638 | 2.946 | 15.2639 | 3.437 | 5.5366 | 18.1784 | 11.4295 | 3.9034 | 25.7201 | 3.437 | 28.6895 | 21.6614 | 11.3554 | 5.4992 | 36.6213 | 3.437 | 66.3127 | 22.9883 | 11.909 | 5.4992 | 40.8927 | 3.437 | 93.329
t8569 | 13.7002 | 8.8638 | 2.946 | 15.2639 | 3.437 | 5.5366 | 18.1784 | 11.4295 | 3.9034 | 25.7201 | 3.437 | 28.6895 | 21.6614 | 11.3554 | 5.4992 | 36.6213 | 3.437 | 66.3127 | 22.9883 | 11.909 | 5.4992 | 40.8927 | 3.437 | 93.329
t8570 | 13.7002 | 8.8638 | 2.946 | 15.2639 | 3.437 | 5.5366 | 18.1784 | 11.4295 | 3.9034 | 25.7201 | 3.437 | 28.6895 | 21.6614 | 11.3554 | 5.4992 | 36.6213 | 3.437 | 66.3127 | 22.9883 | 11.909 | 5.4992 | 40.8927 | 3.437 | 93.329
t8571 | 13.7002 | 8.8638 | 2.946 | 15.2639 | 3.437 | 5.5366 | 18.1784 | 11.4295 | 3.9034 | 25.7201 | 3.437 | 28.6895 | 21.6614 | 11.3554 | 5.4992 | 36.6213 | 3.437 | 66.3127 | 22.9883 | 11.909 | 5.4992 | 40.8927 | 3.437 | 93.329
t8572 | 13.7002 | 8.8638 | 2.946 | 15.2639 | 3.437 | 5.5366 | 18.1784 | 11.4295 | 3.9034 | 25.7201 | 3.437 | 28.6895 | 21.6614 | 11.3554 | 5.4992 | 36.6213 | 3.437 | 66.3127 | 22.9883 | 11.909 | 5.4992 | 40.8927 | 3.437 | 93.329
t8573 | 13.7002 | 8.8638 | 2.946 | 15.2639 | 3.437 | 5.5366 | 18.1784 | 11.4295 | 3.9034 | 25.7201 | 3.437 | 28.6895 | 21.6614 | 11.3554 | 5.4992 | 36.6213 | 3.437 | 66.3127 | 22.9883 | 11.909 | 5.4992 | 40.8927 | 3.437 | 93.329
t8574 | 13.7002 | 8.8638 | 2.946 | 15.2639 | 3.437 | 5.5366 | 18.1784 | 11.4295 | 3.9034 | 25.7201 | 3.437 | 28.6895 | 21.6614 | 11.3554 | 5.4992 | 36.6213 | 3.437 | 66.3127 | 22.9883 | 11.909 | 5.4992 | 40.8927 | 3.437 | 93.329
t8575 | 13.7002 | 8.8638 | 2.946 | 15.2639 | 3.437 | 5.5366 | 18.1784 | 11.4295 | 3.9034 | 25.7201 | 3.437 | 28.6895 | 21.6614 | 11.3554 | 5.4992 | 36.6213 | 3.437 | 66.3127 | 22.9883 | 11.909 | 5.4992 | 40.8927 | 3.437 | 93.329
t8576 | 13.7002 | 8.8638 | 2.946 | 15.2639 | 3.437 | 5.5366 | 18.1784 | 11.4295 | 3.9034 | 25.7201 | 3.437 | 28.6895 | 21.6614 | 11.3554 | 5.4992 | 36.6213 | 3.437 | 66.3127 | 22.9883 | 11.909 | 5.4992 | 40.8927 | 3.437 | 93.329
t8577 | 13.7002 | 8.8638 | 2.946 | 15.2639 | 3.437 | 5.5366 | 18.1784 | 11.4295 | 3.9034 | 25.7201 | 3.437 | 28.6895 | 21.6614 | 11.3554 | 5.4992 | 36.6213 | 3.437 | 66.3127 | 22.9883 | 11.909 | 5.4992 | 40.8927 | 3.437 | 93.329
t8578 | 13.7002 | 8.8638 | 2.946 | 15.2639 | 3.437 | 5.5366 | 18.1784 | 11.4295 | 3.9034 | 25.7201 | 3.437 | 28.6895 | 21.6614 | 11.3554 | 5.4992 | 36.6213 | 3.437 | 66.3127 | 22.9883 | 11.909 | 5.4992 | 40.8927 | 3.437 | 93.329
t8579 | 13.7002 | 8.8638 | 2.946 | 15.2639 | 3.437 | 5.5366 | 18.1784 | 11.4295 | 3.9034 | 25.7201 | 3.437 | 28.6895 | 21.6614 | 11.3554 | 5.4992 | 36.6213 | 3.437 | 66.3127 | 22.9883 | 11.909 | 5.4992 | 40.8927 | 3.437 | 93.329
t8580 | 13.7002 | 8.8638 | 2.946 | 15.2639 | 3.437 | 5.5366 | 18.1784 | 11.4295 | 3.9034 | 25.7201 | 3.437 | 28.6895 | 21.6614 | 11.3554 | 5.4992 | 36.6213 | 3.437 | 66.3127 | 22.9883 | 11.909 | 5.4992 | 40.8927 | 3.437 | 93.329
t8581 | 13.7002 | 8.8638 | 2.946 | 15.2639 | 3.437 | 5.5366 | 18.1784 | 11.4295 | 3.9034 | 25.7201 | 3.437 | 28.6895 | 21.6614 | 11.3554 | 5.4992 | 36.6213 | 3.437 | 66.3127 | 22.9883 | 11.909 | 5.4992 | 40.8927 | 3.437 | 93.329
t8582 | 13.7002 | 8.8638 | 2.946 | 15.2639 | 3.437 | 5.5366 | 18.1784 | 11.4295 | 3.9034 | 25.7201 | 3.437 | 28.6895 | 21.6614 | 11.3554 | 5.4992 | 36.6213 | 3.437 | 66.3127 | 22.9883 | 11.909 | 5.4992 | 40.8927 | 3.437 | 93.329
t8583 | 13.7002 | 8.8638 | 2.946 | 15.2639 | 3.437 | 5.5366 | 18.1784 | 11.4295 | 3.9034 | 25.7201 | 3.437 | 28.6895 | 21.6614 | 11.3554 | 5.4992 | 36.6213 | 3.437 | 66.3127 | 22.9883 | 11.909 | 5.4992 | 40.8927 | 3.437 | 93.329
t8584 | 13.7002 | 8.8638 | 2.946 | 15.2639 | 3.437 | 5.5366 | 18.1784 | 11.4295 | 3.9034 | 25.7201 | 3.437 | 28.6895 | 21.6614 | 11.3554 | 5.4992 | 36.6213 | 3.437 | 66.3127 | 22.9883 | 11.909 | 5.4992 | 40.8927 | 3.437 | 93.329
t8585 | 13.7002 | 8.8638 | 2.946 | 15.2639 | 3.437 | 5.5366 | 18.1784 | 11.4295 | 3.9034 | 25.7201 | 3.437 | 28.6895 | 21.6614 | 11.3554 | 5.4992 | 36.6213 | 3.437 | 66.3127 | 22.9883 | 11.909 | 5.4992 | 40.8927 | 3.437 | 93.329
t8586 | 13.7002 | 8.8638 | 2.946 | 15.2639 | 3.437 | 5.5366 | 18.1784 | 11.4295 | 3.9034 | 25.7201 | 3.437 | 28.6895 | 21.6614 | 11.3554 | 5.4992 | 36.6213 | 3.437 | 66.3127 | 22.9883 | 11.909 | 5.4992 | 40.8927 | 3.437 | 93.329
t8587 | 13.7002 | 8.8638 | 2.946 | 15.2639 | 3.437 | 5.5366 | 18.1784 | 11.4295 | 3.9034 | 25.7201 | 3.437 | 28.6895 | 21.6614 | 11.3554 | 5.4992 | 36.6213 | 3.437 | 66.3127 | 22.9883 | 11.909 | 5.4992 | 40.8927 | 3.437 | 93.329
t8588 | 13.7002 | 8.8638 | 2.946 | 15.2639 | 3.437 | 5.5366 | 18.1784 | 11.4295 | 3.9034 | 25.7201 | 3.437 | 28.6895 | 21.6614 | 11.3554 | 5.4992 | 36.6213 | 3.437 | 66.3127 | 22.9883 | 11.909 | 5.4992 | 40.8927 | 3.437 | 93.329
t8589 | 13.7002 | 8.8638 | 2.946 | 15.2639 | 3.437 | 5.5366 | 18.1784 | 11.4295 | 3.9034 | 25.7201 | 3.437 | 28.6895 | 21.6614 | 11.3554 | 5.4992 | 36.6213 | 3.437 | 66.3127 | 22.9883 | 11.909 | 5.4992 | 40.8927 | 3.437 | 93.329
t8590 | 13.7002 | 8.8638 | 2.946 | 15.2639 | 3.437 | 5.5366 | 18.1784 | 11.4295 | 3.9034 | 25.7201 | 3.437 | 28.6895 | 21.6614 | 11.3554 | 5.4992 | 36.6213 | 3.437 | 66.3127 | 22.9883 | 11.909 | 5.4992 | 40.8927 | 3.437 | 93.329
t8591 | 13.7002 | 8.8638 | 2.946 | 15.2639 | 3.437 | 5.5366 | 18.1784 | 11.4295 | 3.9034 | 25.7201 | 3.437 | 28.6895 | 21.6614 | 11.3554 | 5.4992 | 36.6213 | 3.437 | 66.3127 | 22.9883 | 11.909 | 5.4992 | 40.8927 | 3.437 | 93.329
t8592 | 13.7002 | 8.8638 | 2.946 | 15.2639 | 3.437 | 5.5366 | 18.1784 | 11.4295 | 3.9034 | 25.7201 | 3.437 | 28.6895 | 21.6614 | 11.3554 | 5.4992 | 36.6213 | 3.437 | 66.3127 | 22.9883 | 11.909 | 5.4992 | 40.8927 | 3.437 | 93.329
t8593 | 13.7002 | 8.8638 | 2.946 | 15.2639 | 3.437 | 5.5366 | 18.1784 | 11.4295 | 3.9034 | 25.7201 | 3.437 | 28.6895 | 21.6614 | 11.3554 | 5.4992 | 36.6213 | 3.437 | 66.3127 | 22.9883 | 11.909 | 5.4992 | 40.8927 | 3.437 | 93.329
t8594 | 13.7002 | 8.8638 | 2.946 | 15.2639 | 3.437 | 5.5366 | 18.1784 | 11.4295 | 3.9034 | 25.7201 | 3.437 | 28.6895 | 21.6614 | 11.3554 | 5.4992 | 36.6213 | 3.437 | 66.3127 | 22.9883 | 11.909 | 5.4992 | 40.8927 | 3.437 | 93.329
t8595 | 13.7002 | 8.8638 | 2.946 | 15.2639 | 3.437 | 5.5366 | 18.1784 | 11.4295 | 3.9034 | 25.7201 | 3.437 | 28.6895 | 21.6614 | 11.3554 | 5.4992 | 36.6213 | 3.437 | 66.3127 | 22.9883 | 11.909 | 5.4992 | 40.8927 | 3.437 | 93.329
t8596 | 13.7002 | 8.8638 | 2.946 | 15.2639 | 3.437 | 5.5366 | 18.1784 | 11.4295 | 3.9034 | 25.7201 | 3.437 | 28.6895 | 21.6614 | 11.3554 | 5.4992 | 36.6213 | 3.437 | 66.3127 | 22.9883 | 11.909 | 5.4992 | 40.8927 | 3.437 | 93.329
t8597 | 13.7002 | 8.8638 | 2.946 | 15.2639 | 3.437 | 5.5366 | 18.1784 | 11.4295 | 3.9034 | 25.7201 | 3.437 | 28.6895 | 21.6614 | 11.3554 | 5.4992 | 36.6213 | 3.437 | 66.3127 | 22.9883 | 11.909 | 5.4992 | 40.8927 | 3.437 | 93.329
t8598 | 13.7002 | 8.8638 | 2.946 | 15.2639 | 3.437 | 5.5366 | 18.1784 | 11.4295 | 3.9034 | 25.7201 | 3.437 | 28.6895 | 21.6614 | 11.3554 | 5.4992 | 36.6213 | 3.437 | 66.3127 | 22.9883 | 11.909 | 5.4992 | 40.8927 | 3.437 | 93.329
t8599 | 13.7002 | 8.8638 | 2.946 | 15.2639 | 3.437 | 5.5366 | 18.1784 | 11.4295 | 3.9034 | 25.7201 | 3.437 | 28.6895 | 21.6614 | 11.3554 | 5.4992 | 36.6213 | 3.437 | 66.3127 | 22.9883 | 11.909 | 5.4992 | 40.8927 | 3.437 | 93.329
t8600 | 13.7002 | 8.8638 | 2.946 | 15.2639 | 3.437 | 5.5366 | 18.1784 | 11.4295 | 3.9034 | 25.7201 | 3.437 | 28.6895 | 21.6614 | 11.3554 | 5.4992 | 36.6213 | 3.437 | 66.3127 | 22.9883 | 11.909 | 5.4992 | 40.8927 | 3.437 | 93.329
t8601 | 13.7002 | 8.8638 | 2.946 | 15.2639 | 3.437 | 5.5366 | 18.1784 | 11.4295 | 3.9034 | 25.7201 | 3.437 | 28.6895 | 21.6614 | 11.3554 | 5.4992 | 36.6213 | 3.437 | 66.3127 | 22.9883 | 11.909 | 5.4992 | 40.8927 | 3.437 | 93.329
t8602 | 13.7002 | 8.8638 | 2.946 | 15.2639 | 3.437 | 5.5366 | 18.1784 | 11.4295 | 3.9034 | 25.7201 | 3.437 | 28.6895 | 21.6614 | 11.3554 | 5.4992 | 36.6213 | 3.437 | 66.3127 | 22.9883 | 11.909 | 5.4992 | 40.8927 | 3.437 | 93.329
t8603 | 13.7002 | 8.8638 | 2.946 | 15.2639 | 3.437 | 5.5366 | 18.1784 | 11.4295 | 3.9034 | 25.7201 | 3.437 | 28.6895 | 21.6614 | 11.3554 | 5.4992 | 36.6213 | 3.437 | 66.3127 | 22.9883 | 11.909 | 5.4992 | 40.8927 | 3.437 | 93.329
t8604 | 13.7002 | 8.8638 | 2.946 | 15.2639 | 3.437 | 5.5366 | 18.1784 | 11.4295 | 3.9034 | 25.7201 | 3.437 | 28.6895 | 21.6614 | 11.3554 | 5.4992 | 36.6213 | 3.437 | 66.3127 | 22.9883 | 11.909 | 5.4992 | 40.8927 | 3.437 | 93.329
t8605 | 13.7002 | 8.8638 | 2.946 | 15.2639 | 3.437 | 5.5366 | 18.1784 | 11.4295 | 3.9034 | 25.7201 | 3.437 | 28.6895 | 21.6614 | 11.3554 | 5.4992 | 36.6213 | 3.437 | 66.3127 | 22.9883 | 11.909 | 5.4992 | 40.8927 | 3.437 | 93.329
t8606 | 13.7002 | 8.8638 | 2.946 | 15.2639 | 3.437 | 5.5366 | 18.1784 | 11.4295 | 3.9034 | 25.7201 | 3.437 | 28.6895 | 21.6614 | 11.3554 | 5.4992 | 36.6213 | 3.437 | 66.3127 | 22.9883 | 11.909 | 5.4992 | 40.8927 | 3.437 | 93.329
t8607 | 13.7002 | 8.8638 | 2.946 | 15.2639 | 3.437 | 5.5366 | 18.1784 | 11.4295 | 3.9034 | 25.7201 | 3.437 | 28.6895 | 21.6614 | 11.3554 | 5.4992 | 36.6213 | 3.437 | 66.3127 | 22.9883 | 11.909 | 5.4992 | 40.8927 | 3.437 | 93.329
t8608 | 13.7002 | 8.8638 | 2.946 | 15.2639 | 3.437 | 5.5366 | 18.1784 | 11.4295 | 3.9034 | 25.7201 | 3.437 | 28.6895 | 21.6614 | 11.3554 | 5.4992 | 36.6213 | 3.437 | 66.3127 | 22.9883 | 11.909 | 5.4992 | 40.8927 | 3.437 | 93.329
t8609 | 13.7002 | 8.8638 | 2.946 | 15.2639 | 3.437 | 5.5366 | 18.1784 | 11.4295 | 3.9034 | 25.7201 | 3.437 | 28.6895 | 21.6614 | 11.3554 | 5.4992 | 36.6213 | 3.437 | 66.3127 | 22.9883 | 11.909 | 5.4992 | 40.8927 | 3.437 | 93.329
t8610 | 13.7002 | 8.8638 | 2.946 | 15.2639 | 3.437 | 5.5366 | 18.1784 | 11.4295 | 3.9034 | 25.7201 | 3.437 | 28.6895 | 21.6614 | 11.3554 | 5.4992 | 36.6213 | 3.437 | 66.3127 | 22.9883 | 11.909 | 5.4992 | 40.8927 | 3.437 | 93.329
t8611 | 13.7002 | 8.8638 | 2.946 | 15.2639 | 3.437 | 5.5366 | 18.1784 | 11.4295 | 3.9034 | 25.7201 | 3.437 | 28.6895 | 21.6614 | 11.3554 | 5.4992 | 36.6213 | 3.437 | 66.3127 | 22.9883 | 11.909 | 5.4992 | 40.8927 | 3.437 | 93.329
t8612 | 13.7002 | 8.8638 | 2.946 | 15.2639 | 3.437 | 5.5366 | 18.1784 | 11.4295 | 3.9034 | 25.7201 | 3.437 | 28.6895 | 21.6614 | 11.3554 | 5.4992 | 36.6213 | 3.437 | 66.3127 | 22.9883 | 11.909 | 5.4992 | 40.8927 | 3.437 | 93.329
t8613 | 13.7002 | 8.8638 | 2.946 | 15.2639 | 3.437 | 5.5366 | 18.1784 | 11.4295 | 3.9034 | 25.7201 | 3.437 | 28.6895 | 21.6614 | 11.3554 | 5.4992 | 36.6213 | 3.437 | 66.3127 | 22.9883 | 11.909 | 5.4992 | 40.8927 | 3.437 | 93.329
t8614 | 13.7002 | 8.8638 | 2.946 | 15.2639 | 3.437 | 5.5366 | 18.1784 | 11.4295 | 3.9034 | 25.7201 | 3.437 | 28.6895 | 21.6614 | 11.3554 | 5.4992 | 36.6213 | 3.437 | 66.3127 | 22.9883 | 11.909 | 5.4992 | 40.8927 | 3.437 | 93.329
t8615 | 13.7002 | 8.8638 | 2.946 | 15.2639 | 3.437 | 5.5366 | 18.1784 | 11.4295 | 3.9034 | 25.7201 | 3.437 | 28.6895 | 21.6614 | 11.3554 | 5.4992 | 36.6213 | 3.437 | 66.3127 | 22.9883 | 11.909 | 5.4992 | 40.8927 | 3.437 | 93.329
t8616 | 13.7002 | 8.8638 | 2.946 | 15.2639 | 3.437 | 5.5366 | 18.1784 | 11.4295 | 3.9034 | 25.7201 | 3.437 | 28.6895 | 21.6614 | 11.3554 | 5.4992 | 36.6213 | 3.437 | 66.3127 | 22.9883 | 11.909 | 5.4992 | 40.8927 | 3.437 | 93.329
t8617 | 13.7002 | 8.8638 | 2.946 | 15.2639 | 3.437 | 5.5366 | 18.1784 | 11.4295 | 3.9034 | 25.7201 | 3.437 | 28.6895 | 21.6614 | 11.3554 | 5.4992 | 36.6213 | 3.437 | 66.3127 | 22.9883 | 11.909 | 5.4992 | 40.8927 | 3.437 | 93.329
t8618 | 13.7002 | 8.8638 | 2.946 | 15.2639 | 3.437 | 5.5366 | 18.1784 | 11.4295 | 3.9034 | 25.7201 | 3.437 | 28.6895 | 21.6614 | 11.3554 | 5.4992 | 36.6213 | 3.437 | 66.3127 | 22.9883 | 11.909 | 5.4992 | 40.8927 | 3.437 | 93.329
t8619 | 13.7002 | 8.8638 | 2.946 | 15.2639 | 3.437 | 5.5366 | 18.1784 | 11.4295 | 3.9034 | 25.7201 | 3.437 | 28.6895 | 21.6614 | 11.3554 | 5.4992 | 36.6213 | 3.437 | 66.3127 | 22.9883 | 11.909 | 5.4992 | 40.8927 | 3.437 | 93.329
t8620 | 13.7002 | 8.8638 | 2.946 | 15.2639 | 3.437 | 5.5366 | 18.1784 | 11.4295 | 3.9034 | 25.7201 | 3.437 | 28.6895 | 21.6614 | 11.3554 | 5.4992 | 36.6213 | 3.437 | 66.3127 | 22.9883 | 11.909 | 5.4992 | 40.8927 | 3.437 | 93.329
t8621 | 13.7002 | 8.8638 | 2.946 | 15.2639 | 3.437 | 5.5366 | 18.1784 | 11.4295 | 3.9034 | 25.7201 | 3.437 | 28.6895 | 21.6614 | 11.3554 | 5.4992 | 36.6213 | 3.437 | 66.3127 | 22.9883 | 11.909 | 5.4992 | 40.8927 | 3.437 | 93.329
t8622 | 13.7002 | 8.8638 | 2.946 | 15.2639 | 3.437 | 5.5366 | 18.1784 | 11.4295 | 3.9034 | 25.7201 | 3.437 | 28.6895 | 21.6614 | 11.3554 | 5.4992 | 36.6213 | 3.437 | 66.3127 | 22.9883 | 11.909 | 5.4992 | 40.8927 | 3.437 | 93.329
t8623 | 13.7002 | 8.8638 | 2.946 | 15.2639 | 3.437 | 5.5366 | 18.1784 | 11.4295 | 3.9034 | 25.7201 | 3.437 | 28.6895 | 21.6614 | 11.3554 | 5.4992 | 36.6213 | 3.437 | 66.3127 | 22.9883 | 11.909 | 5.4992 | 40.8927 | 3.437 | 93.329
t8624 | 13.7002 | 8.8638 | 2.946 | 15.2639 | 3.437 | 5.5366 | 18.1784 | 11.4295 | 3.9034 | 25.7201 | 3.437 | 28.6895 | 21.6614 | 11.3554 | 5.4992 | 36.6213 | 3.437 | 66.3127 | 22.9883 | 11.909 | 5.4992 | 40.8927 | 3.437 | 93.329
t8625 | 13.7002 | 8.8638 | 2.946 | 15.2639 | 3.437 | 5.5366 | 18.1784 | 11.4295 | 3.9034 | 25.7201 | 3.437 | 28.6895 | 21.6614 | 11.3554 | 5.4992 | 36.6213 | 3.437 | 66.3127 | 22.9883 | 11.909 | 5.4992 | 40.8927 | 3.437 | 93.329
t8626 | 13.7002 | 8.8638 | 2.946 | 15.2639 | 3.437 | 5.5366 | 18.1784 | 11.4295 | 3.9034 | 25.7201 | 3.437 | 28.6895 | 21.6614 | 11.3554 | 5.4992 | 36.6213 | 3.437 | 66.3127 | 22.9883 | 11.909 | 5.4992 | 40.8927 | 3.437 | 93.329
t8627 | 13.7002 | 8.8638 | 2.946 | 15.2639 | 3.437 | 5.5366 | 18.1784 | 11.4295 | 3.9034 | 25.7201 | 3.437 | 28.6895 | 21.6614 | 11.3554 | 5.4992 | 36.6213 | 3.437 | 66.3127 | 22.9883 | 11.909 | 5.4992 | 40.8927 | 3.437 | 93.329
t8628 | 13.7002 | 8.8638 | 2.946 | 15.2639 | 3.437 | 5.5366 | 18.1784 | 11.4295 | 3.9034 | 25.7201 | 3.437 | 28.6895 | 21.6614 | 11.3554 | 5.4992 | 36.6213 | 3.437 | 66.3127 | 22.9883 | 11.909 | 5.4992 | 40.8927 | 3.437 | 93.329
t8629 | 13.7002 | 8.8638 | 2.946 | 15.2639 | 3.437 | 5.5366 | 18.1784 | 11.4295 | 3.9034 | 25.7201 | 3.437 | 28.6895 | 21.6614 | 11.3554 | 5.4992 | 36.6213 | 3.437 | 66.3127 | 22.9883 | 11.909 | 5.4992 | 40.8927 | 3.437 | 93.329
t8630 | 13.7002 | 8.8638 | 2.946 | 15.2639 | 3.437 | 5.5366 | 18.1784 | 11.4295 | 3.9034 | 25.7201 | 3.437 | 28.6895 | 21.6614 | 11.3554 | 5.4992 | 36.6213 | 3.437 | 66.3127 | 22.9883 | 11.909 | 5.4992 | 40.8927 | 3.437 | 93.329
t8631 | 13.7002 | 8.8638 | 2.946 | 15.2639 | 3.437 | 5.5366 | 18.1784 | 11.4295 | 3.9034 | 25.7201 | 3.437 | 28.6895 | 21.6614 | 11.3554 | 5.4992 | 36.6213 | 3.437 | 66.3127 | 22.9883 | 11.909 | 5.4992 | 40.8927 | 3.437 | 93.329
t8632 | 13.7002 | 8.8638 | 2.946 | 15.2639 | 3.437 | 5.5366 | 18.1784 | 11.4295 | 3.9034 | 25.7201 | 3.437 | 28.6895 | 21.6614 | 11.3554 | 5.4992 | 36.6213 | 3.437 | 66.3127 | 22.9883 | 11.909 | 5.4992 | 40.8927 | 3.437 | 93.329
t8633 | 13.7002 | 8.8638 | 2.946 | 15.2639 | 3.437 | 5.5366 | 18.1784 | 11.4295 | 3.9034 | 25.7201 | 3.437 | 28.6895 | 21.6614 | 11.3554 | 5.4992 | 36.6213 | 3.437 | 66.3127 | 22.9883 | 11.909 | 5.4992 | 40.8927 | 3.437 | 93.329
t8634 | 13.7002 | 8.8638 | 2.946 | 15.2639 | 3.437 | 5.5366 | 18.1784 | 11.4295 | 3.9034 | 25.7201 | 3.437 | 28.6895 | 21.6614 | 11.3554 | 5.4992 | 36.6213 | 3.437 | 66.3127 | 22.9883 | 11.909 | 5.4992 | 40.8927 | 3.437 | 93.329
t8635 | 13.7002 | 8.8638 | 2.946 | 15.2639 | 3.437 | 5.5366 | 18.1784 | 11.4295 | 3.9034 | 25.7201 | 3.437 | 28.6895 | 21.6614 | 11.3554 | 5.4992 | 36.6213 | 3.437 | 66.3127 | 22.9883 | 11.909 | 5.4992 | 40.8927 | 3.437 | 93.329
t8636 | 13.7002 | 8.8638 | 2.946 | 15.2639 | 3.437 | 5.5366 | 18.1784 | 11.4295 | 3.9034 | 25.7201 | 3.437 | 28.6895 | 21.6614 | 11.3554 | 5.4992 | 36.6213 | 3.437 | 66.3127 | 22.9883 | 11.909 | 5.4992 | 40.8927 | 3.437 | 93.329
t8637 | 13.7002 | 8.8638 | 2.946 | 15.2639 | 3.437 | 5.5366 | 18.1784 | 11.4295 | 3.9034 | 25.7201 | 3.437 | 28.6895 | 21.6614 | 11.3554 | 5.4992 | 36.6213 | 3.437 | 66.3127 | 22.9883 | 11.909 | 5.4992 | 40.8927 | 3.437 | 93.329
t8638 | 13.7002 | 8.8638 | 2.946 | 15.2639 | 3.437 | 5.5366 | 18.1784 | 11.4295 | 3.9034 | 25.7201 | 3.437 | 28.6895 | 21.6614 | 11.3554 | 5.4992 | 36.6213 | 3.437 | 66.3127 | 22.9883 | 11.909 | 5.4992 | 40.8927 | 3.437 | 93.329
t8639 | 13.7002 | 8.8638 | 2.946 | 15.2639 | 3.437 | 5.5366 | 18.1784 | 11.4295 | 3.9034 | 25.7201 | 3.437 | 28.6895 | 21.6614 | 11.3554 | 5.4992 | 36.6213 | 3.437 | 66.3127 | 22.9883 | 11.909 | 5.4992 | 40.8927 | 3.437 | 93.329
t8640 | 13.7002 | 8.8638 | 2.946 | 15.2639 | 3.437 | 5.5366 | 18.1784 | 11.4295 | 3.9034 | 25.7201 | 3.437 | 28.6895 | 21.6614 | 11.3554 | 5.4992 | 36.6213 | 3.437 | 66.3127 | 22.9883 | 11.909 | 5.4992 | 40.8927 | 3.437 | 93.329
t8641 | 13.7002 | 8.8638 | 2.946 | 15.2639 | 3.437 | 5.5366 | 18.1784 | 11.4295 | 3.9034 | 25.7201 | 3.437 | 28.6895 | 21.6614 | 11.3554 | 5.4992 | 36.6213 | 3.437 | 66.3127 | 22.9883 | 11.909 | 5.4992 | 40.8927 | 3.437 | 93.329
t8642 | 13.7002 | 8.8638 | 2.946 | 15.2639 | 3.437 | 5.5366 | 18.1784 | 11.4295 | 3.9034 | 25.7201 | 3.437 | 28.6895 | 21.6614 | 11.3554 | 5.4992 | 36.6213 | 3.437 | 66.3127 | 22.9883 | 11.909 | 5.4992 | 40.8927 | 3.437 | 93.329
t8643 | 13.7002 | 8.8638 | 2.946 | 15.2639 | 3.437 | 5.5366 | 18.1784 | 11.4295 | 3.9034 | 25.7201 | 3.437 | 28.6895 | 21.6614 | 11.3554 | 5.4992 | 36.6213 | 3.437 | 66.3127 | 22.9883 | 11.909 | 5.4992 | 40.8927 | 3.437 | 93.329
t8644 | 13.7002 | 8.8638 | 2.946 | 15.2639 | 3.437 | 5.5366 | 18.1784 | 11.4295 | 3.9034 | 25.7201 | 3.437 | 28.6895 | 21.6614 | 11.3554 | 5.4992 | 36.6213 | 3.437 | 66.3127 | 22.9883 | 11.909 | 5.4992 | 40.8927 | 3.437 | 93.329
t8645 | 13.7002 | 8.8638 | 2.946 | 15.2639 | 3.437 | 5.5366 | 18.1784 | 11.4295 | 3.9034 | 25.7201 | 3.437 | 28.6895 | 21.6614 | 11.3554 | 5.4992 | 36.6213 | 3.437 | 66.3127 | 22.9883 | 11.909 | 5.4992 | 40.8927 | 3.437 | 93.329
t8646 | 13.7002 | 8.8638 | 2.946 | 15.2639 | 3.437 | 5.5366 | 18.1784 | 11.4295 | 3.9034 | 25.7201 | 3.437 | 28.6895 | 21.6614 | 11.3554 | 5.4992 | 36.6213 | 3.437 | 66.3127 | 22.9883 | 11.909 | 5.4992 | 40.8927 | 3.437 | 93.329
t8647 | 13.7002 | 8.8638 | 2.946 | 15.2639 | 3.437 | 5.5366 | 18.1784 | 11.4295 | 3.9034 | 25.7201 | 3.437 | 28.6895 | 21.6614 | 11.3554 | 5.4992 | 36.6213 | 3.437 | 66.3127 | 22.9883 | 11.909 | 5.4992 | 40.8927 | 3.437 | 93.329
t8648 | 13.7002 | 8.8638 | 2.946 | 15.2639 | 3.437 | 5.5366 | 18.1784 | 11.4295 | 3.9034 | 25.7201 | 3.437 | 28.6895 | 21.6614 | 11.3554 | 5.4992 | 36.6213 | 3.437 | 66.3127 | 22.9883 | 11.909 | 5.4992 | 40.8927 | 3.437 | 93.329
t8649 | 13.7002 | 8.8638 | 2.946 | 15.2639 | 3.437 | 5.5366 | 18.1784 | 11.4295 | 3.9034 | 25.7201 | 3.437 | 28.6895 | 21.6614 | 11.3554 | 5.4992 | 36.6213 | 3.437 | 66.3127 | 22.9883 | 11.909 | 5.4992 | 40.8927 | 3.437 | 93.329
t8650 | 13.7002 | 8.8638 | 2.946 | 15.2639 | 3.437 | 5.5366 | 18.1784 | 11.4295 | 3.9034 | 25.7201 | 3.437 | 28.6895 | 21.6614 | 11.3554 | 5.4992 | 36.6213 | 3.437 | 66.3127 | 22.9883 | 11.909 | 5.4992 | 40.8927 | 3.437 | 93.329
t8651 | 13.7002 | 8.8638 | 2.946 | 15.2639 | 3.437 | 5.5366 | 18.1784 | 11.4295 | 3.9034 | 25.7201 | 3.437 | 28.6895 | 21.6614 | 11.3554 | 5.4992 | 36.6213 | 3.437 | 66.3127 | 22.9883 | 11.909 | 5.4992 | 40.8927 | 3.437 | 93.329
t8652 | 13.7002 | 8.8638 | 2.946 | 15.2639 | 3.437 | 5.5366 | 18.1784 | 11.4295 | 3.9034 | 25.7201 | 3.437 | 28.6895 | 21.6614 | 11.3554 | 5.4992 | 36.6213 | 3.437 | 66.3127 | 22.9883 | 11.909 | 5.4992 | 40.8927 | 3.437 | 93.329
t8653 | 13.7002 | 8.8638 | 2.946 | 15.2639 | 3.437 | 5.5366 | 18.1784 | 11.4295 | 3.9034 | 25.7201 | 3.437 | 28.6895 | 21.6614 | 11.3554 | 5.4992 | 36.6213 | 3.437 | 66.3127 | 22.9883 | 11.909 | 5.4992 | 40.8927 | 3.437 | 93.329
t8654 | 13.7002 | 8.8638 | 2.946 | 15.2639 | 3.437 | 5.5366 | 18.1784 | 11.4295 | 3.9034 | 25.7201 | 3.437 | 28.6895 | 21.6614 | 11.3554 | 5.4992 | 36.6213 | 3.437 | 66.3127 | 22.9883 | 11.909 | 5.4992 | 40.8927 | 3.437 | 93.329
t8655 | 13.7002 | 8.8638 | 2.946 | 15.2639 | 3.437 | 5.5366 | 18.1784 | 11.4295 | 3.9034 | 25.7201 | 3.437 | 28.6895 | 21.6614 | 11.3554 | 5.4992 | 36.6213 | 3.437 | 66.3127 | 22.9883 | 11.909 | 5.4992 | 40.8927 | 3.437 | 93.329
t8656 | 13.7002 | 8.8638 | 2.946 | 15.2639 | 3.437 | 5.5366 | 18.1784 | 11.4295 | 3.9034 | 25.7201 | 3.437 | 28.6895 | 21.6614 | 11.3554 | 5.4992 | 36.6213 | 3.437 | 66.3127 | 22.9883 | 11.909 | 5.4992 | 40.8927 | 3.437 | 93.329
t8657 | 13.7002 | 8.8638 | 2.946 | 15.2639 | 3.437 | 5.5366 | 18.1784 | 11.4295 | 3.9034 | 25.7201 | 3.437 | 28.6895 | 21.6614 | 11.3554 | 5.4992 | 36.6213 | 3.437 | 66.3127 | 22.9883 | 11.909 | 5.4992 | 40.8927 | 3.437 | 93.329
t8658 | 13.7002 | 8.8638 | 2.946 | 15.2639 | 3.437 | 5.5366 | 18.1784 | 11.4295 | 3.9034 | 25.7201 | 3.437 | 28.6895 | 21.6614 | 11.3554 | 5.4992 | 36.6213 | 3.437 | 66.3127 | 22.9883 | 11.909 | 5.4992 | 40.8927 | 3.437 | 93.329
t8659 | 13.7002 | 8.8638 | 2.946 | 15.2639 | 3.437 | 5.5366 | 18.1784 | 11.4295 | 3.9034 | 25.7201 | 3.437 | 28.6895 | 21.6614 | 11.3554 | 5.4992 | 36.6213 | 3.437 | 66.3127 | 22.9883 | 11.909 | 5.4992 | 40.8927 | 3.437 | 93.329
t8660 | 13.7002 | 8.8638 | 2.946 | 15.2639 | 3.437 | 5.5366 | 18.1784 | 11.4295 | 3.9034 | 25.7201 | 3.437 | 28.6895 | 21.6614 | 11.3554 | 5.4992 | 36.6213 | 3.437 | 66.3127 | 22.9883 | 11.909 | 5.4992 | 40.8927 | 3.437 | 93.329
t8661 | 13.7002 | 8.8638 | 2.946 | 15.2639 | 3.437 | 5.5366 | 18.1784 | 11.4295 | 3.9034 | 25.7201 | 3.437 | 28.6895 | 21.6614 | 11.3554 | 5.4992 | 36.6213 | 3.437 | 66.3127 | 22.9883 | 11.909 | 5.4992 | 40.8927 | 3.437 | 93.329
t8662 | 13.7002 | 8.8638 | 2.946 | 15.2639 | 3.437 | 5.5366 | 18.1784 | 11.4295 | 3.9034 | 25.7201 | 3.437 | 28.6895 | 21.6614 | 11.3554 | 5.4992 | 36.6213 | 3.437 | 66.3127 | 22.9883 | 11.909 | 5.4992 | 40.8927 | 3.437 | 93.329
t8663 | 13.7002 | 8.8638 | 2.946 | 15.2639 | 3.437 | 5.5366 | 18.1784 | 11.4295 | 3.9034 | 25.7201 | 3.437 | 28.6895 | 21.6614 | 11.3554 | 5.4992 | 36.6213 | 3.437 | 66.3127 | 22.9883 | 11.909 | 5.4992 | 40.8927 | 3.437 | 93.329
t8664 | 13.7002 | 8.8638 | 2.946 | 15.2639 | 3.437 | 5.5366 | 18.1784 | 11.4295 | 3.9034 | 25.7201 | 3.437 | 28.6895 | 21.6614 | 11.3554 | 5.4992 | 36.6213 | 3.437 | 66.3127 | 22.9883 | 11.909 | 5.4992 | 40.8927 | 3.437 | 93.329
t8665 | 13.7002 | 8.8638 | 2.946 | 15.2639 | 3.437 | 5.6107 | 18.1784 | 11.4295 | 3.9034 | 25.7201 | 3.437 | 29.0734 | 21.6614 | 11.3554 | 5.4992 | 36.6213 | 3.437 | 67.2001 | 22.9883 | 11.909 | 5.4992 | 40.8927 | 3.437 | 94.5779
t8666 | 13.7002 | 8.8638 | 2.946 | 15.2639 | 3.437 | 5.6107 | 18.1784 | 11.4295 | 3.9034 | 25.7201 | 3.437 | 29.0734 | 21.6614 | 11.3554 | 5.4992 | 36.6213 | 3.437 | 67.2001 | 22.9883 | 11.909 | 5.4992 | 40.8927 | 3.437 | 94.5779
t8667 | 13.7002 | 8.8638 | 2.946 | 15.2639 | 3.437 | 5.6107 | 18.1784 | 11.4295 | 3.9034 | 25.7201 | 3.437 | 29.0734 | 21.6614 | 11.3554 | 5.4992 | 36.6213 | 3.437 | 67.2001 | 22.9883 | 11.909 | 5.4992 | 40.8927 | 3.437 | 94.5779
t8668 | 13.7002 | 8.8638 | 2.946 | 15.2639 | 3.437 | 5.6107 | 18.1784 | 11.4295 | 3.9034 | 25.7201 | 3.437 | 29.0734 | 21.6614 | 11.3554 | 5.4992 | 36.6213 | 3.437 | 67.2001 | 22.9883 | 11.909 | 5.4992 | 40.8927 | 3.437 | 94.5779
t8669 | 13.7002 | 8.8638 | 2.946 | 15.2639 | 3.437 | 5.6107 | 18.1784 | 11.4295 | 3.9034 | 25.7201 | 3.437 | 29.0734 | 21.6614 | 11.3554 | 5.4992 | 36.6213 | 3.437 | 67.2001 | 22.9883 | 11.909 | 5.4992 | 40.8927 | 3.437 | 94.5779
t8670 | 13.7002 | 8.8638 | 2.946 | 15.2639 | 3.437 | 5.6107 | 18.1784 | 11.4295 | 3.9034 | 25.7201 | 3.437 | 29.0734 | 21.6614 | 11.3554 | 5.4992 | 36.6213 | 3.437 | 67.2001 | 22.9883 | 11.909 | 5.4992 | 40.8927 | 3.437 | 94.5779
t8671 | 13.7002 | 8.8638 | 2.946 | 15.2639 | 3.437 | 5.6107 | 18.1784 | 11.4295 | 3.9034 | 25.7201 | 3.437 | 29.0734 | 21.6614 | 11.3554 | 5.4992 | 36.6213 | 3.437 | 67.2001 | 22.9883 | 11.909 | 5.4992 | 40.8927 | 3.437 | 94.5779
t8672 | 13.7002 | 8.8638 | 2.946 | 15.2639 | 3.437 | 5.6107 | 18.1784 | 11.4295 | 3.9034 | 25.7201 | 3.437 | 29.0734 | 21.6614 | 11.3554 | 5.4992 | 36.6213 | 3.437 | 67.2001 | 22.9883 | 11.909 | 5.4992 | 40.8927 | 3.437 | 94.5779
t8673 | 13.7002 | 8.8638 | 2.946 | 15.2639 | 3.437 | 5.6107 | 18.1784 | 11.4295 | 3.9034 | 25.7201 | 3.437 | 29.0734 | 21.6614 | 11.3554 | 5.4992 | 36.6213 | 3.437 | 67.2001 | 22.9883 | 11.909 | 5.4992 | 40.8927 | 3.437 | 94.5779
t8674 | 13.7002 | 8.8638 | 2.946 | 15.2639 | 3.437 | 5.6107 | 18.1784 | 11.4295 | 3.9034 | 25.7201 | 3.437 | 29.0734 | 21.6614 | 11.3554 | 5.4992 | 36.6213 | 3.437 | 67.2001 | 22.9883 | 11.909 | 5.4992 | 40.8927 | 3.437 | 94.5779
t8675 | 13.7002 | 8.8638 | 2.946 | 15.2639 | 3.437 | 5.6107 | 18.1784 | 11.4295 | 3.9034 | 25.7201 | 3.437 | 29.0734 | 21.6614 | 11.3554 | 5.4992 | 36.6213 | 3.437 | 67.2001 | 22.9883 | 11.909 | 5.4992 | 40.8927 | 3.437 | 94.5779
t8676 | 13.7002 | 8.8638 | 2.946 | 15.2639 | 3.437 | 5.6107 | 18.1784 | 11.4295 | 3.9034 | 25.7201 | 3.437 | 29.0734 | 21.6614 | 11.3554 | 5.4992 | 36.6213 | 3.437 | 67.2001 | 22.9883 | 11.909 | 5.4992 | 40.8927 | 3.437 | 94.5779
t8677 | 13.7002 | 8.8638 | 2.946 | 15.2639 | 3.437 | 5.6107 | 18.1784 | 11.4295 | 3.9034 | 25.7201 | 3.437 | 29.0734 | 21.6614 | 11.3554 | 5.4992 | 36.6213 | 3.437 | 67.2001 | 22.9883 | 11.909 | 5.4992 | 40.8927 | 3.437 | 94.5779
t8678 | 13.7002 | 8.8638 | 2.946 | 15.2639 | 3.437 | 5.6107 | 18.1784 | 11.4295 | 3.9034 | 25.7201 | 3.437 | 29.0734 | 21.6614 | 11.3554 | 5.4992 | 36.6213 | 3.437 | 67.2001 | 22.9883 | 11.909 | 5.4992 | 40.8927 | 3.437 | 94.5779
t8679 | 13.7002 | 8.8638 | 2.946 | 15.2639 | 3.437 | 5.6107 | 18.1784 | 11.4295 | 3.9034 | 25.7201 | 3.437 | 29.0734 | 21.6614 | 11.3554 | 5.4992 | 36.6213 | 3.437 | 67.2001 | 22.9883 | 11.909 | 5.4992 | 40.8927 | 3.437 | 94.5779
t8680 | 13.7002 | 8.8638 | 2.946 | 15.2639 | 3.437 | 5.6107 | 18.1784 | 11.4295 | 3.9034 | 25.7201 | 3.437 | 29.0734 | 21.6614 | 11.3554 | 5.4992 | 36.6213 | 3.437 | 67.2001 | 22.9883 | 11.909 | 5.4992 | 40.8927 | 3.437 | 94.5779
t8681 | 13.7002 | 8.8638 | 2.946 | 15.2639 | 3.437 | 5.6107 | 18.1784 | 11.4295 | 3.9034 | 25.7201 | 3.437 | 29.0734 | 21.6614 | 11.3554 | 5.4992 | 36.6213 | 3.437 | 67.2001 | 22.9883 | 11.909 | 5.4992 | 40.8927 | 3.437 | 94.5779
t8682 | 13.7002 | 8.8638 | 2.946 | 15.2639 | 3.437 | 5.6107 | 18.1784 | 11.4295 | 3.9034 | 25.7201 | 3.437 | 29.0734 | 21.6614 | 11.3554 | 5.4992 | 36.6213 | 3.437 | 67.2001 | 22.9883 | 11.909 | 5.4992 | 40.8927 | 3.437 | 94.5779
t8683 | 13.7002 | 8.8638 | 2.946 | 15.2639 | 3.437 | 5.6107 | 18.1784 | 11.4295 | 3.9034 | 25.7201 | 3.437 | 29.0734 | 21.6614 | 11.3554 | 5.4992 | 36.6213 | 3.437 | 67.2001 | 22.9883 | 11.909 | 5.4992 | 40.8927 | 3.437 | 94.5779
t8684 | 13.7002 | 8.8638 | 2.946 | 15.2639 | 3.437 | 5.6107 | 18.1784 | 11.4295 | 3.9034 | 25.7201 | 3.437 | 29.0734 | 21.6614 | 11.3554 | 5.4992 | 36.6213 | 3.437 | 67.2001 | 22.9883 | 11.909 | 5.4992 | 40.8927 | 3.437 | 94.5779
t8685 | 13.7002 | 8.8638 | 2.946 | 15.2639 | 3.437 | 5.6107 | 18.1784 | 11.4295 | 3.9034 | 25.7201 | 3.437 | 29.0734 | 21.6614 | 11.3554 | 5.4992 | 36.6213 | 3.437 | 67.2001 | 22.9883 | 11.909 | 5.4992 | 40.8927 | 3.437 | 94.5779
t8686 | 13.7002 | 8.8638 | 2.946 | 15.2639 | 3.437 | 5.6107 | 18.1784 | 11.4295 | 3.9034 | 25.7201 | 3.437 | 29.0734 | 21.6614 | 11.3554 | 5.4992 | 36.6213 | 3.437 | 67.2001 | 22.9883 | 11.909 | 5.4992 | 40.8927 | 3.437 | 94.5779
t8687 | 13.7002 | 8.8638 | 2.946 | 15.2639 | 3.437 | 5.6107 | 18.1784 | 11.4295 | 3.9034 | 25.7201 | 3.437 | 29.0734 | 21.6614 | 11.3554 | 5.4992 | 36.6213 | 3.437 | 67.2001 | 22.9883 | 11.909 | 5.4992 | 40.8927 | 3.437 | 94.5779
t8688 | 13.7002 | 8.8638 | 2.946 | 15.2639 | 3.437 | 5.6107 | 18.1784 | 11.4295 | 3.9034 | 25.7201 | 3.437 | 29.0734 | 21.6614 | 11.3554 | 5.4992 | 36.6213 | 3.437 | 67.2001 | 22.9883 | 11.909 | 5.4992 | 40.8927 | 3.437 | 94.5779
t8689 | 13.7002 | 8.8638 | 2.946 | 15.2639 | 3.437 | 5.5703 | 18.1784 | 11.4295 | 3.9034 | 25.7201 | 3.437 | 28.864 | 21.6614 | 11.3554 | 5.4992 | 36.6213 | 3.437 | 66.7161 | 22.9883 | 11.909 | 5.4992 | 40.8927 | 3.437 | 93.8967
t8690 | 13.7002 | 8.8638 | 2.946 | 15.2639 | 3.437 | 5.5703 | 18.1784 | 11.4295 | 3.9034 | 25.7201 | 3.437 | 28.864 | 21.6614 | 11.3554 | 5.4992 | 36.6213 | 3.437 | 66.7161 | 22.9883 | 11.909 | 5.4992 | 40.8927 | 3.437 | 93.8967
t8691 | 13.7002 | 8.8638 | 2.946 | 15.2639 | 3.437 | 5.5703 | 18.1784 | 11.4295 | 3.9034 | 25.7201 | 3.437 | 28.864 | 21.6614 | 11.3554 | 5.4992 | 36.6213 | 3.437 | 66.7161 | 22.9883 | 11.909 | 5.4992 | 40.8927 | 3.437 | 93.8967
t8692 | 13.7002 | 8.8638 | 2.946 | 15.2639 | 3.437 | 5.5703 | 18.1784 | 11.4295 | 3.9034 | 25.7201 | 3.437 | 28.864 | 21.6614 | 11.3554 | 5.4992 | 36.6213 | 3.437 | 66.7161 | 22.9883 | 11.909 | 5.4992 | 40.8927 | 3.437 | 93.8967
t8693 | 13.7002 | 8.8638 | 2.946 | 15.2639 | 3.437 | 5.5703 | 18.1784 | 11.4295 | 3.9034 | 25.7201 | 3.437 | 28.864 | 21.6614 | 11.3554 | 5.4992 | 36.6213 | 3.437 | 66.7161 | 22.9883 | 11.909 | 5.4992 | 40.8927 | 3.437 | 93.8967
t8694 | 13.7002 | 8.8638 | 2.946 | 15.2639 | 3.437 | 5.5703 | 18.1784 | 11.4295 | 3.9034 | 25.7201 | 3.437 | 28.864 | 21.6614 | 11.3554 | 5.4992 | 36.6213 | 3.437 | 66.7161 | 22.9883 | 11.909 | 5.4992 | 40.8927 | 3.437 | 93.8967
t8695 | 13.7002 | 8.8638 | 2.946 | 15.2639 | 3.437 | 5.5703 | 18.1784 | 11.4295 | 3.9034 | 25.7201 | 3.437 | 28.864 | 21.6614 | 11.3554 | 5.4992 | 36.6213 | 3.437 | 66.7161 | 22.9883 | 11.909 | 5.4992 | 40.8927 | 3.437 | 93.8967
t8696 | 13.7002 | 8.8638 | 2.946 | 15.2639 | 3.437 | 5.5703 | 18.1784 | 11.4295 | 3.9034 | 25.7201 | 3.437 | 28.864 | 21.6614 | 11.3554 | 5.4992 | 36.6213 | 3.437 | 66.7161 | 22.9883 | 11.909 | 5.4992 | 40.8927 | 3.437 | 93.8967
t8697 | 13.7002 | 8.8638 | 2.946 | 15.2639 | 3.437 | 5.5703 | 18.1784 | 11.4295 | 3.9034 | 25.7201 | 3.437 | 28.864 | 21.6614 | 11.3554 | 5.4992 | 36.6213 | 3.437 | 66.7161 | 22.9883 | 11.909 | 5.4992 | 40.8927 | 3.437 | 93.8967
t8698 | 13.7002 | 8.8638 | 2.946 | 15.2639 | 3.437 | 5.5703 | 18.1784 | 11.4295 | 3.9034 | 25.7201 | 3.437 | 28.864 | 21.6614 | 11.3554 | 5.4992 | 36.6213 | 3.437 | 66.7161 | 22.9883 | 11.909 | 5.4992 | 40.8927 | 3.437 | 93.8967
t8699 | 13.7002 | 8.8638 | 2.946 | 15.2639 | 3.437 | 5.5703 | 18.1784 | 11.4295 | 3.9034 | 25.7201 | 3.437 | 28.864 | 21.6614 | 11.3554 | 5.4992 | 36.6213 | 3.437 | 66.7161 | 22.9883 | 11.909 | 5.4992 | 40.8927 | 3.437 | 93.8967
t8700 | 13.7002 | 8.8638 | 2.946 | 15.2639 | 3.437 | 5.5703 | 18.1784 | 11.4295 | 3.9034 | 25.7201 | 3.437 | 28.864 | 21.6614 | 11.3554 | 5.4992 | 36.6213 | 3.437 | 66.7161 | 22.9883 | 11.909 | 5.4992 | 40.8927 | 3.437 | 93.8967
t8701 | 13.7002 | 8.8638 | 2.946 | 15.2639 | 3.437 | 5.5703 | 18.1784 | 11.4295 | 3.9034 | 25.7201 | 3.437 | 28.864 | 21.6614 | 11.3554 | 5.4992 | 36.6213 | 3.437 | 66.7161 | 22.9883 | 11.909 | 5.4992 | 40.8927 | 3.437 | 93.8967
t8702 | 13.7002 | 8.8638 | 2.946 | 15.2639 | 3.437 | 5.5703 | 18.1784 | 11.4295 | 3.9034 | 25.7201 | 3.437 | 28.864 | 21.6614 | 11.3554 | 5.4992 | 36.6213 | 3.437 | 66.7161 | 22.9883 | 11.909 | 5.4992 | 40.8927 | 3.437 | 93.8967
t8703 | 13.7002 | 8.8638 | 2.946 | 15.2639 | 3.437 | 5.5703 | 18.1784 | 11.4295 | 3.9034 | 25.7201 | 3.437 | 28.864 | 21.6614 | 11.3554 | 5.4992 | 36.6213 | 3.437 | 66.7161 | 22.9883 | 11.909 | 5.4992 | 40.8927 | 3.437 | 93.8967
t8704 | 13.7002 | 8.8638 | 2.946 | 15.2639 | 3.437 | 5.5703 | 18.1784 | 11.4295 | 3.9034 | 25.7201 | 3.437 | 28.864 | 21.6614 | 11.3554 | 5.4992 | 36.6213 | 3.437 | 66.7161 | 22.9883 | 11.909 | 5.4992 | 40.8927 | 3.437 | 93.8967
t8705 | 13.7002 | 8.8638 | 2.946 | 15.2639 | 3.437 | 5.5703 | 18.1784 | 11.4295 | 3.9034 | 25.7201 | 3.437 | 28.864 | 21.6614 | 11.3554 | 5.4992 | 36.6213 | 3.437 | 66.7161 | 22.9883 | 11.909 | 5.4992 | 40.8927 | 3.437 | 93.8967
t8706 | 13.7002 | 8.8638 | 2.946 | 15.2639 | 3.437 | 5.5703 | 18.1784 | 11.4295 | 3.9034 | 25.7201 | 3.437 | 28.864 | 21.6614 | 11.3554 | 5.4992 | 36.6213 | 3.437 | 66.7161 | 22.9883 | 11.909 | 5.4992 | 40.8927 | 3.437 | 93.8967
t8707 | 13.7002 | 8.8638 | 2.946 | 15.2639 | 3.437 | 5.5703 | 18.1784 | 11.4295 | 3.9034 | 25.7201 | 3.437 | 28.864 | 21.6614 | 11.3554 | 5.4992 | 36.6213 | 3.437 | 66.7161 | 22.9883 | 11.909 | 5.4992 | 40.8927 | 3.437 | 93.8967
t8708 | 13.7002 | 8.8638 | 2.946 | 15.2639 | 3.437 | 5.5703 | 18.1784 | 11.4295 | 3.9034 | 25.7201 | 3.437 | 28.864 | 21.6614 | 11.3554 | 5.4992 | 36.6213 | 3.437 | 66.7161 | 22.9883 | 11.909 | 5.4992 | 40.8927 | 3.437 | 93.8967
t8709 | 13.7002 | 8.8638 | 2.946 | 15.2639 | 3.437 | 5.5703 | 18.1784 | 11.4295 | 3.9034 | 25.7201 | 3.437 | 28.864 | 21.6614 | 11.3554 | 5.4992 | 36.6213 | 3.437 | 66.7161 | 22.9883 | 11.909 | 5.4992 | 40.8927 | 3.437 | 93.8967
t8710 | 13.7002 | 8.8638 | 2.946 | 15.2639 | 3.437 | 5.5703 | 18.1784 | 11.4295 | 3.9034 | 25.7201 | 3.437 | 28.864 | 21.6614 | 11.3554 | 5.4992 | 36.6213 | 3.437 | 66.7161 | 22.9883 | 11.909 | 5.4992 | 40.8927 | 3.437 | 93.8967
t8711 | 13.7002 | 8.8638 | 2.946 | 15.2639 | 3.437 | 5.5703 | 18.1784 | 11.4295 | 3.9034 | 25.7201 | 3.437 | 28.864 | 21.6614 | 11.3554 | 5.4992 | 36.6213 | 3.437 | 66.7161 | 22.9883 | 11.909 | 5.4992 | 40.8927 | 3.437 | 93.8967
t8712 | 13.7002 | 8.8638 | 2.946 | 15.2639 | 3.437 | 5.5703 | 18.1784 | 11.4295 | 3.9034 | 25.7201 | 3.437 | 28.864 | 21.6614 | 11.3554 | 5.4992 | 36.6213 | 3.437 | 66.7161 | 22.9883 | 11.909 | 5.4992 | 40.8927 | 3.437 | 93.8967
t8713 | 13.7002 | 8.8638 | 2.946 | 15.2639 | 3.437 | 5.5298 | 18.1784 | 11.4295 | 3.9034 | 25.7201 | 3.437 | 28.6546 | 21.6614 | 11.3554 | 5.4992 | 36.6213 | 3.437 | 66.232 | 22.9883 | 11.909 | 5.4992 | 40.8927 | 3.437 | 93.2155
t8714 | 13.7002 | 8.8638 | 2.946 | 15.2639 | 3.437 | 5.5298 | 18.1784 | 11.4295 | 3.9034 | 25.7201 | 3.437 | 28.6546 | 21.6614 | 11.3554 | 5.4992 | 36.6213 | 3.437 | 66.232 | 22.9883 | 11.909 | 5.4992 | 40.8927 | 3.437 | 93.2155
t8715 | 13.7002 | 8.8638 | 2.946 | 15.2639 | 3.437 | 5.5298 | 18.1784 | 11.4295 | 3.9034 | 25.7201 | 3.437 | 28.6546 | 21.6614 | 11.3554 | 5.4992 | 36.6213 | 3.437 | 66.232 | 22.9883 | 11.909 | 5.4992 | 40.8927 | 3.437 | 93.2155
t8716 | 13.7002 | 8.8638 | 2.946 | 15.2639 | 3.437 | 5.5298 | 18.1784 | 11.4295 | 3.9034 | 25.7201 | 3.437 | 28.6546 | 21.6614 | 11.3554 | 5.4992 | 36.6213 | 3.437 | 66.232 | 22.9883 | 11.909 | 5.4992 | 40.8927 | 3.437 | 93.2155
t8717 | 13.7002 | 8.8638 | 2.946 | 15.2639 | 3.437 | 5.5298 | 18.1784 | 11.4295 | 3.9034 | 25.7201 | 3.437 | 28.6546 | 21.6614 | 11.3554 | 5.4992 | 36.6213 | 3.437 | 66.232 | 22.9883 | 11.909 | 5.4992 | 40.8927 | 3.437 | 93.2155
t8718 | 13.7002 | 8.8638 | 2.946 | 15.2639 | 3.437 | 5.5298 | 18.1784 | 11.4295 | 3.9034 | 25.7201 | 3.437 | 28.6546 | 21.6614 | 11.3554 | 5.4992 | 36.6213 | 3.437 | 66.232 | 22.9883 | 11.909 | 5.4992 | 40.8927 | 3.437 | 93.2155
t8719 | 13.7002 | 8.8638 | 2.946 | 15.2639 | 3.437 | 5.5298 | 18.1784 | 11.4295 | 3.9034 | 25.7201 | 3.437 | 28.6546 | 21.6614 | 11.3554 | 5.4992 | 36.6213 | 3.437 | 66.232 | 22.9883 | 11.909 | 5.4992 | 40.8927 | 3.437 | 93.2155
t8720 | 13.7002 | 8.8638 | 2.946 | 15.2639 | 3.437 | 5.5298 | 18.1784 | 11.4295 | 3.9034 | 25.7201 | 3.437 | 28.6546 | 21.6614 | 11.3554 | 5.4992 | 36.6213 | 3.437 | 66.232 | 22.9883 | 11.909 | 5.4992 | 40.8927 | 3.437 | 93.2155
t8721 | 13.7002 | 8.8638 | 2.946 | 15.2639 | 3.437 | 5.5298 | 18.1784 | 11.4295 | 3.9034 | 25.7201 | 3.437 | 28.6546 | 21.6614 | 11.3554 | 5.4992 | 36.6213 | 3.437 | 66.232 | 22.9883 | 11.909 | 5.4992 | 40.8927 | 3.437 | 93.2155
t8722 | 13.7002 | 8.8638 | 2.946 | 15.2639 | 3.437 | 5.5298 | 18.1784 | 11.4295 | 3.9034 | 25.7201 | 3.437 | 28.6546 | 21.6614 | 11.3554 | 5.4992 | 36.6213 | 3.437 | 66.232 | 22.9883 | 11.909 | 5.4992 | 40.8927 | 3.437 | 93.2155
t8723 | 13.7002 | 8.8638 | 2.946 | 15.2639 | 3.437 | 5.5298 | 18.1784 | 11.4295 | 3.9034 | 25.7201 | 3.437 | 28.6546 | 21.6614 | 11.3554 | 5.4992 | 36.6213 | 3.437 | 66.232 | 22.9883 | 11.909 | 5.4992 | 40.8927 | 3.437 | 93.2155
t8724 | 13.7002 | 8.8638 | 2.946 | 15.2639 | 3.437 | 5.5298 | 18.1784 | 11.4295 | 3.9034 | 25.7201 | 3.437 | 28.6546 | 21.6614 | 11.3554 | 5.4992 | 36.6213 | 3.437 | 66.232 | 22.9883 | 11.909 | 5.4992 | 40.8927 | 3.437 | 93.2155
t8725 | 13.7002 | 8.8638 | 2.946 | 15.2639 | 3.437 | 5.5298 | 18.1784 | 11.4295 | 3.9034 | 25.7201 | 3.437 | 28.6546 | 21.6614 | 11.3554 | 5.4992 | 36.6213 | 3.437 | 66.232 | 22.9883 | 11.909 | 5.4992 | 40.8927 | 3.437 | 93.2155
t8726 | 13.7002 | 8.8638 | 2.946 | 15.2639 | 3.437 | 5.5298 | 18.1784 | 11.4295 | 3.9034 | 25.7201 | 3.437 | 28.6546 | 21.6614 | 11.3554 | 5.4992 | 36.6213 | 3.437 | 66.232 | 22.9883 | 11.909 | 5.4992 | 40.8927 | 3.437 | 93.2155
t8727 | 13.7002 | 8.8638 | 2.946 | 15.2639 | 3.437 | 5.5298 | 18.1784 | 11.4295 | 3.9034 | 25.7201 | 3.437 | 28.6546 | 21.6614 | 11.3554 | 5.4992 | 36.6213 | 3.437 | 66.232 | 22.9883 | 11.909 | 5.4992 | 40.8927 | 3.437 | 93.2155
t8728 | 13.7002 | 8.8638 | 2.946 | 15.2639 | 3.437 | 5.5298 | 18.1784 | 11.4295 | 3.9034 | 25.7201 | 3.437 | 28.6546 | 21.6614 | 11.3554 | 5.4992 | 36.6213 | 3.437 | 66.232 | 22.9883 | 11.909 | 5.4992 | 40.8927 | 3.437 | 93.2155
t8729 | 13.7002 | 8.8638 | 2.946 | 15.2639 | 3.437 | 5.5298 | 18.1784 | 11.4295 | 3.9034 | 25.7201 | 3.437 | 28.6546 | 21.6614 | 11.3554 | 5.4992 | 36.6213 | 3.437 | 66.232 | 22.9883 | 11.909 | 5.4992 | 40.8927 | 3.437 | 93.2155
t8730 | 13.7002 | 8.8638 | 2.946 | 15.2639 | 3.437 | 5.5298 | 18.1784 | 11.4295 | 3.9034 | 25.7201 | 3.437 | 28.6546 | 21.6614 | 11.3554 | 5.4992 | 36.6213 | 3.437 | 66.232 | 22.9883 | 11.909 | 5.4992 | 40.8927 | 3.437 | 93.2155
t8731 | 13.7002 | 8.8638 | 2.946 | 15.2639 | 3.437 | 5.5298 | 18.1784 | 11.4295 | 3.9034 | 25.7201 | 3.437 | 28.6546 | 21.6614 | 11.3554 | 5.4992 | 36.6213 | 3.437 | 66.232 | 22.9883 | 11.909 | 5.4992 | 40.8927 | 3.437 | 93.2155
t8732 | 13.7002 | 8.8638 | 2.946 | 15.2639 | 3.437 | 5.5298 | 18.1784 | 11.4295 | 3.9034 | 25.7201 | 3.437 | 28.6546 | 21.6614 | 11.3554 | 5.4992 | 36.6213 | 3.437 | 66.232 | 22.9883 | 11.909 | 5.4992 | 40.8927 | 3.437 | 93.2155
t8733 | 13.7002 | 8.8638 | 2.946 | 15.2639 | 3.437 | 5.5298 | 18.1784 | 11.4295 | 3.9034 | 25.7201 | 3.437 | 28.6546 | 21.6614 | 11.3554 | 5.4992 | 36.6213 | 3.437 | 66.232 | 22.9883 | 11.909 | 5.4992 | 40.8927 | 3.437 | 93.2155
t8734 | 13.7002 | 8.8638 | 2.946 | 15.2639 | 3.437 | 5.5298 | 18.1784 | 11.4295 | 3.9034 | 25.7201 | 3.437 | 28.6546 | 21.6614 | 11.3554 | 5.4992 | 36.6213 | 3.437 | 66.232 | 22.9883 | 11.909 | 5.4992 | 40.8927 | 3.437 | 93.2155
t8735 | 13.7002 | 8.8638 | 2.946 | 15.2639 | 3.437 | 5.5298 | 18.1784 | 11.4295 | 3.9034 | 25.7201 | 3.437 | 28.6546 | 21.6614 | 11.3554 | 5.4992 | 36.6213 | 3.437 | 66.232 | 22.9883 | 11.909 | 5.4992 | 40.8927 | 3.437 | 93.2155
t8736 | 13.7002 | 8.8638 | 2.946 | 15.2639 | 3.437 | 5.5298 | 18.1784 | 11.4295 | 3.9034 | 25.7201 | 3.437 | 28.6546 | 21.6614 | 11.3554 | 5.4992 | 36.6213 | 3.437 | 66.232 | 22.9883 | 11.909 | 5.4992 | 40.8927 | 3.437 | 93.2155
t8737 | 13.7002 | 8.8638 | 2.946 | 15.2639 | 3.437 | 5.5433 | 18.1784 | 11.4295 | 3.9034 | 25.7201 | 3.437 | 28.7244 | 21.6614 | 11.3554 | 5.4992 | 36.6213 | 3.437 | 66.3934 | 22.9883 | 11.909 | 5.4992 | 40.8927 | 3.437 | 93.4425
t8738 | 13.7002 | 8.8638 | 2.946 | 15.2639 | 3.437 | 5.5433 | 18.1784 | 11.4295 | 3.9034 | 25.7201 | 3.437 | 28.7244 | 21.6614 | 11.3554 | 5.4992 | 36.6213 | 3.437 | 66.3934 | 22.9883 | 11.909 | 5.4992 | 40.8927 | 3.437 | 93.4425
t8739 | 13.7002 | 8.8638 | 2.946 | 15.2639 | 3.437 | 5.5433 | 18.1784 | 11.4295 | 3.9034 | 25.7201 | 3.437 | 28.7244 | 21.6614 | 11.3554 | 5.4992 | 36.6213 | 3.437 | 66.3934 | 22.9883 | 11.909 | 5.4992 | 40.8927 | 3.437 | 93.4425
t8740 | 13.7002 | 8.8638 | 2.946 | 15.2639 | 3.437 | 5.5433 | 18.1784 | 11.4295 | 3.9034 | 25.7201 | 3.437 | 28.7244 | 21.6614 | 11.3554 | 5.4992 | 36.6213 | 3.437 | 66.3934 | 22.9883 | 11.909 | 5.4992 | 40.8927 | 3.437 | 93.4425
t8741 | 13.7002 | 8.8638 | 2.946 | 15.2639 | 3.437 | 5.5433 | 18.1784 | 11.4295 | 3.9034 | 25.7201 | 3.437 | 28.7244 | 21.6614 | 11.3554 | 5.4992 | 36.6213 | 3.437 | 66.3934 | 22.9883 | 11.909 | 5.4992 | 40.8927 | 3.437 | 93.4425
t8742 | 13.7002 | 8.8638 | 2.946 | 15.2639 | 3.437 | 5.5433 | 18.1784 | 11.4295 | 3.9034 | 25.7201 | 3.437 | 28.7244 | 21.6614 | 11.3554 | 5.4992 | 36.6213 | 3.437 | 66.3934 | 22.9883 | 11.909 | 5.4992 | 40.8927 | 3.437 | 93.4425
t8743 | 13.7002 | 8.8638 | 2.946 | 15.2639 | 3.437 | 5.5433 | 18.1784 | 11.4295 | 3.9034 | 25.7201 | 3.437 | 28.7244 | 21.6614 | 11.3554 | 5.4992 | 36.6213 | 3.437 | 66.3934 | 22.9883 | 11.909 | 5.4992 | 40.8927 | 3.437 | 93.4425
t8744 | 13.7002 | 8.8638 | 2.946 | 15.2639 | 3.437 | 5.5433 | 18.1784 | 11.4295 | 3.9034 | 25.7201 | 3.437 | 28.7244 | 21.6614 | 11.3554 | 5.4992 | 36.6213 | 3.437 | 66.3934 | 22.9883 | 11.909 | 5.4992 | 40.8927 | 3.437 | 93.4425
t8745 | 13.7002 | 8.8638 | 2.946 | 15.2639 | 3.437 | 5.5433 | 18.1784 | 11.4295 | 3.9034 | 25.7201 | 3.437 | 28.7244 | 21.6614 | 11.3554 | 5.4992 | 36.6213 | 3.437 | 66.3934 | 22.9883 | 11.909 | 5.4992 | 40.8927 | 3.437 | 93.4425
t8746 | 13.7002 | 8.8638 | 2.946 | 15.2639 | 3.437 | 5.5433 | 18.1784 | 11.4295 | 3.9034 | 25.7201 | 3.437 | 28.7244 | 21.6614 | 11.3554 | 5.4992 | 36.6213 | 3.437 | 66.3934 | 22.9883 | 11.909 | 5.4992 | 40.8927 | 3.437 | 93.4425
t8747 | 13.7002 | 8.8638 | 2.946 | 15.2639 | 3.437 | 5.5433 | 18.1784 | 11.4295 | 3.9034 | 25.7201 | 3.437 | 28.7244 | 21.6614 | 11.3554 | 5.4992 | 36.6213 | 3.437 | 66.3934 | 22.9883 | 11.909 | 5.4992 | 40.8927 | 3.437 | 93.4425
t8748 | 13.7002 | 8.8638 | 2.946 | 15.2639 | 3.437 | 5.5433 | 18.1784 | 11.4295 | 3.9034 | 25.7201 | 3.437 | 28.7244 | 21.6614 | 11.3554 | 5.4992 | 36.6213 | 3.437 | 66.3934 | 22.9883 | 11.909 | 5.4992 | 40.8927 | 3.437 | 93.4425
t8749 | 13.7002 | 8.8638 | 2.946 | 15.2639 | 3.437 | 5.5433 | 18.1784 | 11.4295 | 3.9034 | 25.7201 | 3.437 | 28.7244 | 21.6614 | 11.3554 | 5.4992 | 36.6213 | 3.437 | 66.3934 | 22.9883 | 11.909 | 5.4992 | 40.8927 | 3.437 | 93.4425
t8750 | 13.7002 | 8.8638 | 2.946 | 15.2639 | 3.437 | 5.5433 | 18.1784 | 11.4295 | 3.9034 | 25.7201 | 3.437 | 28.7244 | 21.6614 | 11.3554 | 5.4992 | 36.6213 | 3.437 | 66.3934 | 22.9883 | 11.909 | 5.4992 | 40.8927 | 3.437 | 93.4425
t8751 | 13.7002 | 8.8638 | 2.946 | 15.2639 | 3.437 | 5.5433 | 18.1784 | 11.4295 | 3.9034 | 25.7201 | 3.437 | 28.7244 | 21.6614 | 11.3554 | 5.4992 | 36.6213 | 3.437 | 66.3934 | 22.9883 | 11.909 | 5.4992 | 40.8927 | 3.437 | 93.4425
t8752 | 13.7002 | 8.8638 | 2.946 | 15.2639 | 3.437 | 5.5433 | 18.1784 | 11.4295 | 3.9034 | 25.7201 | 3.437 | 28.7244 | 21.6614 | 11.3554 | 5.4992 | 36.6213 | 3.437 | 66.3934 | 22.9883 | 11.909 | 5.4992 | 40.8927 | 3.437 | 93.4425
t8753 | 13.7002 | 8.8638 | 2.946 | 15.2639 | 3.437 | 5.5433 | 18.1784 | 11.4295 | 3.9034 | 25.7201 | 3.437 | 28.7244 | 21.6614 | 11.3554 | 5.4992 | 36.6213 | 3.437 | 66.3934 | 22.9883 | 11.909 | 5.4992 | 40.8927 | 3.437 | 93.4425
t8754 | 13.7002 | 8.8638 | 2.946 | 15.2639 | 3.437 | 5.5433 | 18.1784 | 11.4295 | 3.9034 | 25.7201 | 3.437 | 28.7244 | 21.6614 | 11.3554 | 5.4992 | 36.6213 | 3.437 | 66.3934 | 22.9883 | 11.909 | 5.4992 | 40.8927 | 3.437 | 93.4425
t8755 | 13.7002 | 8.8638 | 2.946 | 15.2639 | 3.437 | 5.5433 | 18.1784 | 11.4295 | 3.9034 | 25.7201 | 3.437 | 28.7244 | 21.6614 | 11.3554 | 5.4992 | 36.6213 | 3.437 | 66.3934 | 22.9883 | 11.909 | 5.4992 | 40.8927 | 3.437 | 93.4425
t8756 | 13.7002 | 8.8638 | 2.946 | 15.2639 | 3.437 | 5.5433 | 18.1784 | 11.4295 | 3.9034 | 25.7201 | 3.437 | 28.7244 | 21.6614 | 11.3554 | 5.4992 | 36.6213 | 3.437 | 66.3934 | 22.9883 | 11.909 | 5.4992 | 40.8927 | 3.437 | 93.4425
t8757 | 13.7002 | 8.8638 | 2.946 | 15.2639 | 3.437 | 5.5433 | 18.1784 | 11.4295 | 3.9034 | 25.7201 | 3.437 | 28.7244 | 21.6614 | 11.3554 | 5.4992 | 36.6213 | 3.437 | 66.3934 | 22.9883 | 11.909 | 5.4992 | 40.8927 | 3.437 | 93.4425
t8758 | 13.7002 | 8.8638 | 2.946 | 15.2639 | 3.437 | 5.5433 | 18.1784 | 11.4295 | 3.9034 | 25.7201 | 3.437 | 28.7244 | 21.6614 | 11.3554 | 5.4992 | 36.6213 | 3.437 | 66.3934 | 22.9883 | 11.909 | 5.4992 | 40.8927 | 3.437 | 93.4425
t8759 | 13.7002 | 8.8638 | 2.946 | 15.2639 | 3.437 | 5.5433 | 18.1784 | 11.4295 | 3.9034 | 25.7201 | 3.437 | 28.7244 | 21.6614 | 11.3554 | 5.4992 | 36.6213 | 3.437 | 66.3934 | 22.9883 | 11.909 | 5.4992 | 40.8927 | 3.437 | 93.4425
t8760 | 13.7002 | 8.8638 | 2.946 | 15.2639 | 3.437 | 5.5433 | 18.1784 | 11.4295 | 3.9034 | 25.7201 | 3.437 | 28.7244 | 21.6614 | 11.3554 | 5.4992 | 36.6213 | 3.437 | 66.3934 | 22.9883 | 11.909 | 5.4992 | 40.8927 | 3.437 | 93.4425

## Countries
Country_KEY | Network losses | Reserve power | Pos_Pri | Neg_Pri | Pos_Sec | Neg_Sec | Pos_Ter | Neg_Ter | Quellen: | MODEX-Polins (Michael Bucksteeg EWI)
| % | MW | MW | MW | MW | MW | MW | MW |  | basierend auf ENTSO-E Daten 2019
c | loss | p_anc | p_pos_pri | p_neg_pri | p_pos_sec | p_neg_sec | p_pos_ter | p_neg_ter |  | EE2 Datenbank und REFLEX Projekt
DE | 3.943% | 9576.6667 | 584.6667 | 584.6667 | 2057 | 2020.8333 | 2164.75 | 2164.75
Note on D1: Steffi Schreiber: FCR+
Note on E1: Steffi Schreiber: FCR-
Note on F1: Steffi Schreiber: aFFR+
Note on G1: Steffi Schreiber: aFFR-
Note on H1: Steffi Schreiber: mFFR+
Note on I1: Steffi Schreiber: mFRR-

## chp_factor
factor for calibrating chp-generation
DE
Biomass | 1
CCGT | 1
CCOT | 1
Coal | 1
GasSteam | 1
Lignite | 1
Nuclear | 1
OCGT | 1
OCOT | 1
Oil | 1
OilSteam | 1
Waste | 1